## 2001 Table A11
Radioactive Atmospheric Releases by Source/Stack Height for CAP88 (Curies)
page 1 of 2
| 200' Stack | Ground
| Reactors and | (RM, SRTC,
Radionuclide | Separations | Diffuse) | Total
GASES AND VAPORS
H-3(oxide) | 32410 | 607 | 33017
H-3(elem.) | 14424 |  | 14424
H-3 Total | 46834 | 607 | 47441
C-14 | 0.17 | 8.76e-05 | 0.17009
Kr-85 | 64700 |  | 64700
Xe-133 | 4.82e-06 |  | 4.82e-06
Xe-135 | 0.0757 |  | 0.0757
I-129 | 0.0129 | 1.29e-06 | 0.012901
I-131 | 2.05e-06 | 6.13e-06 | 8.18e-06
I-133 |  | 0.000426 | 0.000426
PARTICULATES
Na-22 |  | 2.09e-08 | 2.09e-08
Cr-51 |  | 0.000121 | 0.000121
Co-58 |  | 0.000127 | 0.000127
Co-60 | 4.4e-08 | 0.00085932 | 0.00085937
Mn-54 |  | 2.52e-08 | 2.52e-08
Ni-63 |  | 4.38e-06 | 4.38e-06
Zn-65 |  | 2.23e-05 | 2.23e-05
Se-79 |  | 4.58e-09 | 4.58e-09
Sr-89 |  | 3.34e-07 | 3.34e-07
Sr-90 | 0.000142 | 0.00357 | 0.003712
Zr-95 |  | 1.68e-05 | 1.68e-05
Nb-94 |  | 4.56e-08 | 4.56e-08
Nb-95 |  | 0.000113 | 0.000113
Tc-99 |  | 1.89e-06 | 1.89e-06
Ru-103 |  | 4.23e-05 | 4.23e-05
Ru-106 |  | 9.92e-07 | 9.92e-07
Sb-124 |  | 8.09e-09 | 8.09e-09
Sb-125 |  | 5.37e-05 | 5.37e-05
Sn-126 |  | 1.69e-07 | 1.69e-07
Cs-134 | 1.94e-08 | 0.000131 | 0.00013102
Cs-137 | 0.00118 | 0.00222 | 0.0034
Ce-141 |  | 4.16e-05 | 4.16e-05
Ce-144 |  | 0.000143 | 0.000143
Radioactive Atmospheric Releases by Source/Stack Height for CAP88 (Curies)
page 2 of 2
| 200' Stack | Ground
| Reactors and | (RM, HW, SRTC,
Radionuclide | Separations | Diffuse) | Total
PARTICULATES
Pm-147 |  | 1.34e-05 | 1.34e-05
Eu-152 |  | 4.15e-05 | 4.15e-05
Eu-154 |  | 1.53e-05 | 1.53e-05
Eu-155 |  | 7.85e-07 | 7.85e-07
Hg-203 |  | 2.29e-10 | 2.29e-10
Tl-208 |  | 2.58e-06 | 2.58e-06
Pb-212 |  | 2.74e-06 | 2.74e-06
Pb-214 |  | 6.58e-07 | 6.58e-07
Bi-214 |  | 1.29e-06 | 1.29e-06
Ra-226 |  | 5.25e-06 | 5.25e-06
Ra-228 |  | 4.16e-06 | 4.16e-06
Ac-228 |  | 4.07e-06 | 4.07e-06
Th-228 |  | 3.97e-06 | 3.97e-06
Th-230 |  | 2.71e-06 | 2.71e-06
Th-232 |  | 1.75e-06 | 1.75e-06
Th-234 |  | 0.000103 | 0.000103
Pa-233 |  | 2.29e-10 | 2.29e-10
Pa-234 |  | 1.76e-08 | 1.76e-08
U-232 |  | 4.46e-11 | 4.46e-11
U-233 |  | 3.9e-08 | 3.9e-08
U-234 | 3.85e-05 | 0.00028743 | 0.00032593
U-235 | 3.91e-06 | 7.106e-06 | 1.1016e-05
U-236 |  | 7.17e-10 | 7.17e-10
U-238 | 9.33e-05 | 0.00031849 | 0.00041179
Np-237 |  | 1.09e-08 | 1.09e-08
Np-239 |  | 1.24e-07 | 1.24e-07
Pu-236 |  | 1.22e-10 | 1.22e-10
Pu-238 | 9.15e-05 | 3.9904e-05 | 0.0001314
Pu-239 | 0.000262 | 0.00194 | 0.002202
Pu-240 |  | 8.51e-07 | 8.51e-07
Pu-241 |  | 6.7e-06 | 6.7e-06
Pu-242 |  | 2.09e-08 | 2.09e-08
Am-241 | 0.000152 | 0.00011501 | 0.00026701
Am-243 |  | 9.9e-07 | 9.9e-07
Cm-242 |  | 1.43e-08 | 1.43e-08
Cm-244 | 3.9e-06 | 4.7602e-05 | 5.1502e-05
Cm-245 |  | 4.18e-07 | 4.18e-07
Cm-246 |  | 1.01e-06 | 1.01e-06
Alpha | 9.18e-05 | 0.00133 | 0.0014218
Nonvolatile Beta | 0.000551 | 0.032211 | 0.032762

## Support for A11
Table 3-1 | [6 empty] | Support A-4, Page 1
Radioactive Atmospheric Releases by Source | [6 empty] | 2001 Radioactive Atmospheric Releases by Source/Stack Height for CAP88 (Curies)
[8 empty] | 200' Stack | Ground
|  | Separa- | Reactor |  | Diffuse and |  |  | Reactors and | (RM, SRTC,
Radionuclide | Reactors | tions(b) | Materials | SRTC(c) | Fugitive(d) | Total | Radionuclide | Separations | Diffuse) | Total
GASES AND VAPORS | [6 empty] | GASES AND VAPORS
H-3(oxide) | 2410 | 30000 |  |  | 607 | 33017 | H-3(oxide) | 32410 | 607 | 33017 | 1
H-3(elem.) |  | 14424 |  |  |  | 14424 | H-3(elem.) | 14424 |  | 14424 | 1
H-3 Total | 2410 | 44424 |  |  | 607 | 47441 | H-3 Total | 46834 | 607 | 47441 | 1
C-14 |  | 0.17 |  |  | 8.76e-05 | 0.17009 | C-14 | 0.17 | 8.76e-05 | 0.17009 | 1
Kr-85 |  | 64700 |  |  |  | 64700 | Kr-85 | 64700 |  | 64700 | 1
Xe-133 |  | 4.82e-06 |  |  |  | 4.82e-06 | Xe-133 | 4.82e-06 |  | 4.82e-06
Xe-135 |  | 0.0757 |  |  |  | 0.0757 | Xe-135 | 0.0757 |  | 0.0757
I-129 |  | 0.0129 |  |  | 1.29e-06 | 0.012901 | I-129 | 0.0129 | 1.29e-06 | 0.012901 | 1
I-131 |  | 2.05e-06 |  | 6.13e-06 |  | 8.18e-06 | I-131 | 2.05e-06 | 6.13e-06 | 8.18e-06 | 1
I-133 |  |  |  | 0.000426 |  | 0.000426 | I-133 |  | 0.000426 | 0.000426 | 1
PARTICULATES | [6 empty] | PARTICULATES
Na-22 |  |  |  |  | 2.09e-08 | 2.09e-08 | Na-22 |  | 2.09e-08 | 2.09e-08 | 1
Cr-51 |  |  |  |  | 0.000121 | 0.000121 | Cr-51 |  | 0.000121 | 0.000121 | 1
Co-58 |  |  |  |  | 0.000127 | 0.000127 | Co-58 |  | 0.000127 | 0.000127 | 1
Co-60 |  | 4.4e-08 |  | 3.25e-07 | 0.000859 | 0.00085937 | Co-60 | 4.4e-08 | 0.00085932 | 0.00085937 | 1
Mn-54 |  |  |  |  | 2.52e-08 | 2.52e-08 | Mn-54 |  | 2.52e-08 | 2.52e-08 | 1
Ni-63 |  |  |  |  | 4.38e-06 | 4.38e-06 | Ni-63 |  | 4.38e-06 | 4.38e-06 | 1
Zn-65 |  |  |  |  | 2.23e-05 | 2.23e-05 | Zn-65 |  | 2.23e-05 | 2.23e-05 | 1
Se-79 |  |  |  |  | 4.58e-09 | 4.58e-09 | Se-79 |  | 4.58e-09 | 4.58e-09 | 1
Sr-89 |  |  |  |  | 3.34e-07 | 3.34e-07 | Sr-89 |  | 3.34e-07 | 3.34e-07 | 1
Sr-90 |  | 0.000142 |  |  | 0.00357 | 0.003712 | Sr-90 | 0.000142 | 0.00357 | 0.003712 | 1
Zr-95 |  |  |  |  | 1.68e-05 | 1.68e-05 | Zr-95 |  | 1.68e-05 | 1.68e-05 | 1
Nb-94 |  |  |  |  | 4.56e-08 | 4.56e-08 | Nb-94 |  | 4.56e-08 | 4.56e-08 | 1
Nb-95 |  |  |  |  | 0.000113 | 0.000113 | Nb-95 |  | 0.000113 | 0.000113 | 1
Tc-99 |  |  |  |  | 1.89e-06 | 1.89e-06 | Tc-99 |  | 1.89e-06 | 1.89e-06 | 1
Ru-103 |  |  |  |  | 4.23e-05 | 4.23e-05 | Ru-103 |  | 4.23e-05 | 4.23e-05 | 1
Ru-106 |  |  |  |  | 9.92e-07 | 9.92e-07 | Ru-106 |  | 9.92e-07 | 9.92e-07 | 1
Sb-124 |  |  |  |  | 8.09e-09 | 8.09e-09 | Sb-124 |  | 8.09e-09 | 8.09e-09 | 1
Sb-125 |  |  |  |  | 5.37e-05 | 5.37e-05 | Sb-125 |  | 5.37e-05 | 5.37e-05 | 1
Sn-126 |  |  |  |  | 1.69e-07 | 1.69e-07 | Sn-126 |  | 1.69e-07 | 1.69e-07 | 1
Cs-134 |  | 1.94e-08 |  |  | 0.000131 | 0.00013102 | Cs-134 | 1.94e-08 | 0.000131 | 0.00013102 | 1
Cs-137 |  | 0.00118 |  |  | 0.00222 | 0.0034 | Cs-137 | 0.00118 | 0.00222 | 0.0034 | 1
Ce-141 |  |  |  |  | 4.16e-05 | 4.16e-05 | Ce-141 |  | 4.16e-05 | 4.16e-05 | 1
Ce-144 |  |  |  |  | 0.000143 | 0.000143 | Ce-144 |  | 0.000143 | 0.000143 | 1
a. One curie equals 3.7E+10 Becquerels
b. Includes separations, waste management, and tritium facilities
c. Savannah River Technology Center
d. Estimated releases from minor unmonitored diffuse and fugitive sources
Table 3-1 | [6 empty] | Support A-4, Page 2
Radioactive Atmospheric Releases by Source | [6 empty] | 2001 Radioactive Atmospheric Releases by Source/Stack Height for CAP88 (Curies)
[8 empty] | 200' Stack | Ground
|  | Separa- | Reactor |  | Diffuse and |  |  | Reactors and | (RM, HW, SRTC,
Radionuclide | Reactors | tions(b) | Materials | SRTC(c) | Fugitive(d) | Total | Radionuclide | Separations | Diffuse) | Total
PARTICULATES | [6 empty] | PARTICULATES
Pm-147 |  |  |  |  | 1.34e-05 | 1.34e-05 | Pm-147 |  | 1.34e-05 | 1.34e-05 | 1
Eu-152 |  |  |  |  | 4.15e-05 | 4.15e-05 | Eu-152 |  | 4.15e-05 | 4.15e-05 | 1
Eu-154 |  |  |  |  | 1.53e-05 | 1.53e-05 | Eu-154 |  | 1.53e-05 | 1.53e-05 | 1
Eu-155 |  |  |  |  | 7.85e-07 | 7.85e-07 | Eu-155 |  | 7.85e-07 | 7.85e-07 | 1
Hg-203 |  |  |  |  | 2.29e-10 | 2.29e-10 | Hg-203 |  | 2.29e-10 | 2.29e-10 | 1
Tl-208 |  |  |  |  | 2.58e-06 | 2.58e-06 | Tl-208 |  | 2.58e-06 | 2.58e-06 | 1
Pb-212 |  |  |  |  | 2.74e-06 | 2.74e-06 | Pb-212 |  | 2.74e-06 | 2.74e-06 | 1
Pb-214 |  |  |  |  | 6.58e-07 | 6.58e-07 | Pb-214 |  | 6.58e-07 | 6.58e-07 | 1
Bi-214 |  |  |  |  | 1.29e-06 | 1.29e-06 | Bi-214 |  | 1.29e-06 | 1.29e-06 | 1
Ra-226 |  |  |  |  | 5.25e-06 | 5.25e-06 | Ra-226 |  | 5.25e-06 | 5.25e-06 | 1
Ra-228 |  |  |  |  | 4.16e-06 | 4.16e-06 | Ra-228 |  | 4.16e-06 | 4.16e-06 | 1
Ac-228 |  |  |  |  | 4.07e-06 | 4.07e-06 | Ac-228 |  | 4.07e-06 | 4.07e-06 | 1
Th-228 |  |  |  |  | 3.97e-06 | 3.97e-06 | Th-228 |  | 3.97e-06 | 3.97e-06 | 1
Th-230 |  |  |  |  | 2.71e-06 | 2.71e-06 | Th-230 |  | 2.71e-06 | 2.71e-06 | 1
Th-232 |  |  |  |  | 1.75e-06 | 1.75e-06 | Th-232 |  | 1.75e-06 | 1.75e-06 | 1
Th-234 |  |  |  |  | 0.000103 | 0.000103 | Th-234 |  | 0.000103 | 0.000103 | 1
Pa-233 |  |  |  |  | 2.29e-10 | 2.29e-10 | Pa-233 |  | 2.29e-10 | 2.29e-10 | 1
Pa-234 |  |  |  |  | 1.76e-08 | 1.76e-08 | Pa-234 |  | 1.76e-08 | 1.76e-08 | 1
U-232 |  |  |  |  | 4.46e-11 | 4.46e-11 | U-232 |  | 4.46e-11 | 4.46e-11 | 1
U-233 |  |  |  |  | 3.9e-08 | 3.9e-08 | U-233 |  | 3.9e-08 | 3.9e-08 | 1
U-234 |  | 3.85e-05 | 3.43e-06 |  | 0.000284 | 0.00032593 | U-234 | 3.85e-05 | 0.00028743 | 0.00032593 | 1
U-235 |  | 3.91e-06 | 5.16e-07 |  | 6.59e-06 | 1.1016e-05 | U-235 | 3.91e-06 | 7.106e-06 | 1.1016e-05 | 1
U-236 |  |  |  |  | 7.17e-10 | 7.17e-10 | U-236 |  | 7.17e-10 | 7.17e-10 | 1
U-238 |  | 9.33e-05 | 4.93e-07 |  | 0.000318 | 0.00041179 | U-238 | 9.33e-05 | 0.00031849 | 0.00041179 | 1
Np-237 |  |  |  |  | 1.09e-08 | 1.09e-08 | Np-237 |  | 1.09e-08 | 1.09e-08 | 1
Np-239 |  |  |  |  | 1.24e-07 | 1.24e-07 | Np-239 |  | 1.24e-07 | 1.24e-07 | 1
Pu-236 |  |  |  |  | 1.22e-10 | 1.22e-10 | Pu-236 |  | 1.22e-10 | 1.22e-10 | 1
Pu-238 |  | 9.15e-05 | 3.67e-09 |  | 3.99e-05 | 0.0001314 | Pu-238 | 9.15e-05 | 3.9904e-05 | 0.0001314 | 1
Pu-239 |  | 0.000262 | 1.37e-08 |  | 0.00194 | 0.002202 | Pu-239 | 0.000262 | 0.00194 | 0.002202 | 1
Pu-240 |  |  |  |  | 8.51e-07 | 8.51e-07 | Pu-240 |  | 8.51e-07 | 8.51e-07 | 1
Pu-241 |  |  |  |  | 6.7e-06 | 6.7e-06 | Pu-241 |  | 6.7e-06 | 6.7e-06 | 1
Pu-242 |  |  |  |  | 2.09e-08 | 2.09e-08 | Pu-242 |  | 2.09e-08 | 2.09e-08 | 1
Am-241 |  | 0.000152 | 5.72e-09 |  | 0.000115 | 0.00026701 | Am-241 | 0.000152 | 0.00011501 | 0.00026701 | 1
Am-243 |  |  |  |  | 9.9e-07 | 9.9e-07 | Am-243 |  | 9.9e-07 | 9.9e-07 | 1
Cm-242 |  |  |  |  | 1.43e-08 | 1.43e-08 | Cm-242 |  | 1.43e-08 | 1.43e-08 | 1
Cm-244 |  | 3.9e-06 | 2.23e-09 |  | 4.76e-05 | 5.1502e-05 | Cm-244 | 3.9e-06 | 4.7602e-05 | 5.1502e-05 | 1
Cm-245 |  |  |  |  | 4.18e-07 | 4.18e-07 | Cm-245 |  | 4.18e-07 | 4.18e-07 | 1
Cm-246 |  |  |  |  | 1.01e-06 | 1.01e-06 | Cm-246 |  | 1.01e-06 | 1.01e-06 | 1
Alpha | 5.49e-05 | 3.69e-05 |  | 1.49e-08 | 0.00133 | 0.0014218 | Alpha | 9.18e-05 | 0.00133 | 0.0014218 | 1
Nonvolatile Beta | 0.000381 | 0.00017 | 1.1e-05 |  | 0.0322 | 0.032762 | Nonvolatile Beta | 0.000551 | 0.032211 | 0.032762 | 1
a. One curie equals 3.7E+10 Becquerels.
b. Includes separations, waste management, and tritium facilities
c. Savannah River Technology Center
d. Estimated releases from minor unmonitored diffuse and fugitive sources