## 96 Sup A-5
Comparison of Measured and Calculated Atmospheric Tritium in Air at the Site Perimeter in 2001
pCi/cu m
Source of Data |  | Avg Conc | Max. Sector
Measured |  | 15.425 | 20.2
Calculated |  | XXX | XXX
MAXDOSE-SR |  | 9 | 18
CAP88 |  | 7.9066 | 12.0302
CAP88 Calculated Chi/Q and Tritium Oxide Concentration Calculated from Chi/Q based on
33000 | Ci Released in 2001
Toward |  | CHI/Q | HTO Conc.,
Sector | Dist., m | sec/cu m | pCi/cu m
N | 15813 | 1.01e-08 | 10.5656
NNW | 15032 | 9.13e-09 | 9.5509
NW | 14434 | 7.74e-09 | 8.0968
WNW | 13690 | 7.44e-09 | 7.783
W | 13839 | 7.49e-09 | 7.8353
WSW | 17004 | 7.32e-09 | 7.6575
SW | 16203 | 1.15e-08 | 12.0302
SSW | 16784 | 6.14e-09 | 6.4231
S | 15033 | 2.32e-09 | 2.427
SSE | 15025 | 3.83e-09 | 4.0066
SE | 15131 | 4.51e-09 | 4.7179
ESE | 15233 | 6.25e-09 | 6.5381
E | 13012 | 8.99e-09 | 9.4044
ENE | 16283 | 1.02e-08 | 10.6702
NE | 17228 | 8.79e-09 | 9.1952
NNE | 15987 | 9.18e-09 | 9.6032
Maximum | 17228 | 1.15e-08 | 12.0302
Minimum | 13012 | 2.32e-09 | 2.427
Average | 15358.1875 | 7.5581e-09 | 7.9066
Measured HTO Conc. in Air at Site Perimeter -2001
pCi/cu m
Location |  | of Air
Allendale Gate |  | 12.2
Barnwell Gate |  | 14.3
D Area |  | 20.2
Darkhorse |  | 18.1
East Talatha |  | 14.4
Greenpond |  | 14.6
Highways 21 & 167 |  | 10.8
Jackson |  | 13.9
Patterson Mill Road |  | 15.3
Talatha Gate |  | 19
West Jackson |  | 15.3
Windsor Road |  | 17
Maximum |  | 20.2
Minimum |  | 10.8
Average |  | 15.425
Note on A9: From SR97AIRM
Note on A10: From Table Below
Note on C17: From SR97CA16