## 2001 L13
Calculated Doses to Aquatic Biota from SRS Releases
Dose to Biota, rad/d (a,b)
Stream | Location | Flow, cfs | Fish | Invertebrate | Algae | Raccoon | Duck
Upper Three Runs | U3R-4 | 154 | 1.22e-05 | 1.44e-05 | 9.86e-06 | 5.84e-06 | 7.75e-05
Four Mile Creek | FM-2 | 9 | 0.000592 | 0.000773 | 0.000573 | 0.00046 | 0.00847
Pen Branch | PB-3 | 13 | 2.42e-05 | 2.5e-05 | 2.85e-05 | 5.78e-06 | 8.58e-05
Steel Creek | SC-2A | 4 | 2.45e-05 | 7.48e-05 | 0.000293 | 0.000149 | 0.00403
Lower Three Runs | L3R-2 | 12 | 0.000193 | 0.000215 | 1.67e-05 | 6.08e-05 | 0.000307
a. Calculated with CRITR methodology incorporated in the LADTAPII computer program.
b. The DOE limit is 1 rad/d.

## 2001 Support for L13
Support for Calculated Doses to Aquatic Biota from SRS Releases
|  |  | Dose to Biota, rad/d (a,b) |  |  |  | Dose mrad/yr
Stream | Location | Flow, cfs | Fish | Invertebrate | Algae | Fish | Invertebrate | Algae
Upper Three | U3R-4 | 154 | 1.2248e-05 | 1.4412e-05 | 9.864e-06 | 4.47 | 5.26 | 3.6
Runs
Four Mile Creek | FM-2 | 9 | 0.00059184 | 0.00077268 | 0.00057266 | 216 | 282 | 209
Pen Branch | PB-3 | 13 | 2.4249e-05 | 2.5016e-05 | 2.8496e-05 | 8.85 | 9.13 | 10.4
Steel Creek | Steel Creek 2A | 4 | 2.4496e-05 | 7.4802e-05 | 0.00029318 | 8.94 | 27.3 | 107
above Road B
Lower Three | L3R-2 | 12 | 0.00019344 | 0.00021482 | 1.6687e-05 | 70.6 | 78.4 | 6.09
Runs
|  |  | Dose to Biota, rad/d (a,b) |  |  | Dose mrad/y
Stream | Location | Flow, cfs | Raccoon | Duck |  | Raccoon | Duck
Upper Three | U3R-4 | 154 | 5.8362e-06 | 7.7542e-05 |  | 2.13 | 28.3
Runs
Four Mile Creek | FM-2 | 9 | 0.00046032 | 0.0084666 |  | 168 | 3090
Pen Branch | PB-3 | 13 | 5.7814e-06 | 8.5762e-05 |  | 2.11 | 31.3
Steel Creek | Steel Creek 2A | 4 | 0.00014851 | 0.0040278 |  | 54.2 | 1470
above Road B
Lower Three | L3R-2 | 12 | 6.0828e-05 | 0.00030688 |  | 22.2 | 112
Runs
a. Calculated with CRITR methodology incorporated in the LADTAPII computer program
b. The DOE limit is 1 rad/d