## 2001 Table 38
Parameters Used for Liquid Pathway Dose Calculations
Adult Consumption and Usage Rates
(Note: Values developed by Savannah River Technology Center for the Savannah River Site)
Maximally
Pathway | Exposed Individual | Population
Fish consumption (kg/yr) | 19 | 9
Marine invertebrates (kg/yr) | Not applicable | 2
Boating (a) | 21 | 1100000
Swimming (a) | 8.9 | 160000
Shoreline recreation (a) | 23 | 960000
Water consumption (L/yr) (b) | 730 | 370
a. Maximum individual values are in units of hours/year; population values are in units of person-hours/yr.
b. The drinking water pathway dose is calculated for the maximally exposed individual and for the population
served by the downriver Beaufort-Jasper Water Treatment Plant (97,000 people) near Beaufort, SC,
and by the City of Savannah Industrial & Domestic Water Supply Plant (11,000 people) at Port Wentworth, GA
Site-Specific Parameters Used in Liquid Dose Calculations
Savannah River flow rate at Hwy 301 for 2001 (cu ft /sec) (a) |  | 4743
River dilution in estuary |  | 3
Transit time from process areas to river (hr) |  | 24
Transit time from SRS to water treatment plants (hr) |  | 72
Water treatment time (hr) |  | 24
Edible aquatic food harvest (kg/yr)
Fish - sport |  | 35000
Fish - commercial |  | 2700
Invertebrates - salt water |  | 390000
Irrigation |  | None (b)
Shore width factor |  | 0.2
Fish bioaccumulation factor for cesium |  | 3000
a. The effective river flow rate was based on tritium concentration measurements.
The 2001 USGS measured river flow rate was 5804 cfs.
b. Irrigation is considered a "special case" scenario.
Note on C27: Sup L-5