## 2001 L-5
Adjustment of Cs-137 Liquid Release Values Based on Measured Fish Concentrations
Conc,pCi/g
Activity in Fish |  | Cs-137
River Mile 120 wtd avg conc |  | 0.0466 | <---Used for maximum individual & pop. dose
| Measured Ci | LADTAP | RM 120 | Calc Fish | Meas Fish | Ratio
Cs-137 | Released | BAF | Flow, cfs | Conc,pCi/g | Conc,pCi/g | meas/calc
RM120-Max Ind | 0.0805 | 3000 | 4743 | 0.057018 | 0.0466 | 0.81728
Ratios (right column) are multipliers for measured releases in order for LADTAP to
calculate the appropriate dose using the built in BAF factors. Calculated release values
used in LADTAP calculations are shown below:
| Multiplier | Meas Ci | Calc Ci
Cs-137 | (ratio) | Release | Release
RM120-Max Ind | 0.81728 | 0.0805 | 0.065791 | [used as the source term for Cs-137]
Cs-137 direct releases: |  | 0.0805 | Ci
2001 total flow RM 120: |  | 4235499351576360 | ml
Calc Cs-137 conc = |  | 1.9006e-05 | pCi/ml
Ratios of Measured/Calculated Conc. of Cs-137 in fish
|  | Year | Ratio
|  | 1985 | 5.2
|  | 1986 | 8.4
|  | 1987 | 3
|  | 1988 | 1.4
|  | 1989 | 1.2
|  | 1990 | 6.8
|  | 1991 | 25.3 to 28.6
|  | 1992 | 1.2
|  | 1993 | 1.1
|  | 1994 | 1.43
|  | 1995 | 3.1
|  | 1996 | 1.3
|  | 1997 | 2.6
|  | 1998 | 1.2
|  | 1999 | 2.3
|  | 2000 | 1.1
|  | 2001 | 0.8
Note on C7: From Support L-5
Note on D11: From L-4. Calculated. E 38
Note on E11: Concentration From C24 x 3000

## Support for L-5
Cesium-137 Measured Concentrations in River Mile 120 Fish
# comp
|  | Number of |  | Cs-137, pCi/g |  | X avg. conc.
Location | Species | Composites | Maximum | Minimum | Average | pCi/g
River Mile 120 | panfish | 3 | X | X | 0.0327 | 0.0981
| catfish | 3 | X | X | 0.053 | 0.159
| bass | 3 | X | X | 0.054 | 0.162
| Total Comp | 9 |  |  | Sum = | 0.4191
|  | Overall weighted average-----> |  |  | 0.046567