## TABLE64.97
Measurement | Units |  |  | Type Sample/Concentration
Outfall N-06 |  | Background Grab | Composite | Grab | Grab
AG | mg/L | NO FLOW | <0.0050 | <0.0050 | <0.0050
AL | mg/L | NO FLOW | 1.4 | 0.41 | 1.2
B | mg/L | NO FLOW | <0.050 | 0.081 | <0.050
BOD | mg/L | NO FLOW | 2.6 | <2.0 | 2.2
COD | mg/L | NO FLOW | 22 | 12 | 24
CR | mg/L | NO FLOW | <0.0050 | <0.0050 | <0.0050
CU | mg/L | NO FLOW | <0.0050 | <0.0050 | <0.0050
FE | mg/L | NO FLOW | 4 | 0.7 | 4.3
MN | mg/L | NO FLOW | 0.31 | 0.11 | 0.39
NI | mg/L | NO FLOW | <0.010 | <0.010 | <0.010
NO2-NO3 | mg/L | NO FLOW | 0.064 | <.020 | <0.020
OIL & GREASE | mg/L | NO FLOW | N/A | <1.0 | <1.0
PB | mg/L | NO FLOW | <0.0030 | 0.0034 | <0.0030
PHENOL | mg/L | NO FLOW | N/A | 0.072 | 0.061
PO4-P | mg/L | NO FLOW | 0.096 | 0.051 | 0.054
TKN | mg/L | NO FLOW | 0.29 | 0.37 | 0.22
TOC | mg/L | NO FLOW | 6.2 | 4.6 | 4.3
TSS | mg/L | NO FLOW | 28 | 2.8 | 35
ZN | mg/L | NO FLOW | 0.093 | 0.045 | 0.078
pH | SU | NO FLOW | N/A | 5.6 | 6.2
WATER TEMP | oC | NO FLOW | N/A | 11 | 17
RAIN GUAGE | in. | N/A | 0.5 | 0.11 | 0.3
SAMPLE DATE |  | 2001-01-29 | 2001-04-25 | 2001-03-20 | 2001-04-25
LAST 0.10 in. RAIN |  | 2001-01-20 | 2001-04-16 | 2001-03-16 | 2001-04-16
Measurement | Units |  |  | Type Sample/Concentration
Outfall N-12A |  | Background Grab | Grab
AG | mg/L | NO FLOW | <0.0050
AL | mg/L | NO FLOW | 4.4
AS | mg/L | NO FLOW | <0.0050
B | mg/L | NO FLOW | <0.050
BOD | mg/L | NO FLOW | 3.2
COD | mg/L | NO FLOW | 22
CR | mg/L | NO FLOW | 0.0054
CU | mg/L | NO FLOW | 0.073
FE | mg/L | NO FLOW | 6.6
MG | mg/L | NO FLOW | 1.4
MN | mg/L | NO FLOW | 0.16
NI | mg/L | NO FLOW | <0.010
NO2-NO3 | mg/L | NO FLOW | 0.47
OIL & GREASE | mg/L | NO FLOW | 1
PB | mg/L | NO FLOW | 0.029
PO4-P | mg/L | NO FLOW | 0.31
TKN | mg/L | NO FLOW | 0.32
TOC | mg/L | NO FLOW | 5.4
TSS | mg/L | NO FLOW | 110
ZN | mg/L | NO FLOW | 0.41
pH | SU | NO FLOW | 6.5
WATER TEMP | oC | NO FLOW | 17
RAIN GUAGE | in. | N/A | >0.1
SAMPLE DATE |  | 2001-01-29 | 2001-04-25
LAST 0.10 in. RAIN |  | 2001-01-20 | 2001-04-16
Measurement | Units |  | Type Sample/Concentration
Outfall E-01 |  | Background Grab | Grab | Grab
1,1,1-TRICHLOROETHYLENE | ug/L | NO FLOW | <2.0 | <2.0
AG | mg/L | NO FLOW | <0.0050 | <0.0050
AL | mg/L | NO FLOW | 1.3 | 0.33
AS | mg/L | NO FLOW | <0.0050 | <0.0050
B | mg/L | NO FLOW | 0.16 | 0.39
BA | mg/L | NO FLOW | 0.016 | 0.014
BENZENE | ug/L | NO FLOW | <0.50 | <0.50
BOD | mg/L | NO FLOW | 2.9 | 2.8
BROMIDE | mg/L | NO FLOW | <1.0 | <1.0
CD | mg/L | NO FLOW | <0.0020 | <0.0020
CN | mg/L | NO FLOW | <0.010 | <0.010
COD | mg/L | NO FLOW | 11 | 22
CR | mg/L | NO FLOW | <0.0050 | <0.0050
CU | mg/L | NO FLOW | <0.0050 | <0.0050
ETHYLENE GLYCOL | mg/L | NO FLOW | <50 | <50
FE | mg/L | NO FLOW | 1.2 | 0.66
HG | mg/L | NO FLOW | <0.00010 | <0.00010
MG | mg/L | NO FLOW | 1.3 | 1.2
MG (DISSOLVED) | mg/L | NO FLOW | 1.3 | 1.1
MN | mg/L | NO FLOW | 0.013 | 0.05
NH3-N | mg/L | NO FLOW | 0.34 | 0.25
NI | mg/L | NO FLOW | <0.010 | <0.010
NO2-NO3 | mg/L | NO FLOW | <0.020 | <0.020
OIL & GREASE | mg/L | NO FLOW | <1.0 | <1.0
PB | mg/L | NO FLOW | 0.0031 | 0.0047
PHENOL | mg/L | NO FLOW | 0.035 | <0.0060
PO4-P | mg/L | NO FLOW | 0.046 | <0.010
SB | mg/L | NO FLOW | <0.0050 | <0.0050
SE | mg/L | NO FLOW | <0.0050 | <0.0050
SN | mg/L | NO FLOW | <0.050 | <0.050
SO4 | mg/L | NO FLOW | 4.9 | 3.1
TDS | mg/L | NO FLOW | 40 | 52
TETRACHLOROETHYLENE | ug/L | NO FLOW | <2.0 | <2.0
TKN | mg/L | NO FLOW | 1.1 | 0.49
TOC | mg/L | NO FLOW | 5.7 | 7.1
TRICHLOROETHYLENE | ug/L | NO FLOW | <2.0 | <2.0
TSS | mg/L | NO FLOW | 11 | 10
U | mg/L | NO FLOW | <0.50 | <0.50
ZN | mg/L | NO FLOW | 0.034 | 0.059
pH | SU | NO FLOW | 6.9 | 6.8
WATER TEMP | oC | NO FLOW | 22 | 23
RAIN GUAGE | in. | N/A | 0.12 | 0.4
SAMPLE DATE |  | 2001-01-29 | 2001-03-12 | 2001-06-25
LAST 0.10 in. RAIN |  | 2001-01-20 | 2001-03-05 | 2001-06-17
Measurement | Units |  |  | Type Sample/Concentration
Outfall H-7A |  | Background Grab | Composite | Composite | Grab | Grab
AL | mg/L | NO FLOW | 0.77 | 2.4 | 1.4 | 0.5
BOD | mg/L | NO FLOW | 2.2 | 3.1 | 2.4 | 28
COD | mg/L | NO FLOW | <10 | 17 | <10 | 38
CU | mg/L | NO FLOW | 0.012 | 0.0091 | 0.009 | 0.0051
FE | mg/L | NO FLOW | 0.66 | 2.8 | 1.5 | 0.55
NO2-NO3 | mg/L | NO FLOW | 0.46 | 0.68 | 0.38 | 0.32
OIL & GREASE | mg/L | NO FLOW | N/A | N/A | <1.0 | <1.0
PO4-P | mg/L | NO FLOW | 0.035 | 0.13 | 0.086 | 0.16
SO4 | mg/L | NO FLOW | 3.8 | 4.6 | 3.9 | 4
TKN | mg/L | NO FLOW | 0.6 | 0.67 | 0.72 | 0.54
TOC | mg/L | NO FLOW | 2 | 4.4 | 2.5 | 3.5
TSS | mg/L | NO FLOW | 8 | 79 | 18 | 12
pH | SU | NO FLOW | N/A | N/A | 6.6 | 6.6
WATER TEMP | oC | NO FLOW | N/A | N/A | 14 | 9
RAIN GUAGE | in. | N/A | 0.25 | 0.65 | 0.19 | 0.13
SAMPLE DATE |  | 2001-01-29 | 2001-01-30 | 2001-06-25 | 2001-01-30 | 2001-03-20
LAST 0.10 in. RAIN |  | 2001-01-20 | 2001-01-20 | 2001-06-17 | 2001-01-20 | 2001-03-16
Measurement | Units |  | Type Sample/Concentration
Outfall K-02 |  | Background Grab | Composite | Grab
BOD | mg/L | NO FLOW | NO FLOW | NO FLOW
COD | mg/L | NO FLOW | NO FLOW | NO FLOW
CU | mg/L | NO FLOW | NO FLOW | NO FLOW
NO2-NO3 | mg/L | NO FLOW | NO FLOW | NO FLOW
OIL & GREASE | mg/L | NO FLOW | NO FLOW | NO FLOW
PO4-P | mg/L | NO FLOW | NO FLOW | NO FLOW
TKN | mg/L | NO FLOW | NO FLOW | NO FLOW
TOC | mg/L | NO FLOW | NO FLOW | NO FLOW
TSS | mg/L | NO FLOW | NO FLOW | NO FLOW
pH | SU | NO FLOW | NO FLOW | NO FLOW
WATER TEMP | oC | NO FLOW | NO FLOW | NO FLOW
RAIN GUAGE | in. | N/A | 0.2 | 0.2
SAMPLE DATE |  | 2001-01-29 | 2001-01-30 | 2001-01-30
LAST 0.10 in. RAIN |  | 2001-01-20 | 2001-01-20 | 2001-01-20
Measurement | Units |  | Type Sample/Concentration
Outfall K-04 |  | Background Grab | Composite | Grab
BOD | mg/L | <2.0 | NO FLOW | NO FLOW
COD | mg/L | <10 | NO FLOW | NO FLOW
CU | mg/L | <0.0050 | NO FLOW | NO FLOW
NO2-NO3 | mg/L | 0.029 | NO FLOW | NO FLOW
OIL & GREASE | mg/L | <1.0 | NO FLOW | NO FLOW
PO4-P | mg/L | 0.29 | NO FLOW | NO FLOW
SO4 | mg/L | 4 | NO FLOW | NO FLOW
TKN | mg/L | 0.34 | NO FLOW | NO FLOW
TOC | mg/L | <1.0 | NO FLOW | NO FLOW
TSS | mg/L | 1.5 | NO FLOW | NO FLOW
pH | SU | 7.3 | NO FLOW | NO FLOW
WATER TEMP | oC | 15 | NO FLOW | NO FLOW
RAIN GUAGE | in. | N/A | 0.2 | 0.2
SAMPLE DATE |  | 2001-03-19 | 2001-01-30 | 2001-01-30
LAST 0.10 in. RAIN |  | 2001-03-16 | 2001-01-20 | 2001-01-20
Measurement | Units |  | Type Sample/Concentration
Outfall S-05 |  | Background Grab | Grab
Benzene | ug/L | <0.50 | <0.50
BOD | mg/L | <2.0 | 4.3
COD | mg/L | <10 | 28
CR | mg/L | <0.0050 | <0.0050
CU | mg/L | 0.055 | 0.052
HG | mg/L | <0.00010 | <0.00010
NO2-NO3 | mg/L | <0.020 | 0.31
OIL & GREASE | mg/L | <1.0 | <1.0
PB | mg/L | 0.037 | 0.05
PO4-P | mg/L | <0.010 | 0.26
SO4 | mg/L | 4 | 3.5
TKN | mg/L | 0.42 | 0.78
TOC | mg/L | 1.9 | 8.8
TSS | mg/L | 2.3 | 70
ZN | mg/L | 0.35 | 0.28
pH | SU | 6.7 | 7.1
WATER TEMP | oC | 17 | 23
RAIN GUAGE | in. | N/A | 0.2
SAMPLE DATE |  | 2001-02-28 | 2001-06-25
LAST 0.10 in. RAIN |  | 2001-02-26 | 2001-06-17
Measurement | Units |  |  | Type Sample/Concentration
Outfall X-01 |  | Background Grab
BENZENE | ug/L | NO FLOW
BOD | mg/L | NO FLOW
CD | mg/L | NO FLOW
COD | mg/L | NO FLOW
CR | mg/L | NO FLOW
CU | mg/L | NO FLOW
ETHYLENE GLYCOL | mg/L | NO FLOW
FE | mg/L | NO FLOW
MG | mg/L | NO FLOW
NI | mg/L | NO FLOW
NO2-NO3 | mg/L | NO FLOW
OIL & GREASE | mg/L | NO FLOW
PHENOL | mg/L | NO FLOW
PO4-P | mg/L | NO FLOW
SO4 | mg/L | NO FLOW
TDS | mg/L | NO FLOW
TKN | mg/L | NO FLOW
TOC | mg/L | NO FLOW
TSS | mg/L | NO FLOW
pH | SU | NO FLOW
WATER TEMP | oC | NO FLOW
RAIN GUAGE | in. | N/A
SAMPLE DATE |  | 2001-03-20
LAST 0.10 in. RAIN |  | 2001-03-16
Measurement | Units |  | Type Sample/Concentration
Outfall N-14 |  | Background Grab | Composite | Composite | Grab | Grab
BOD | mg/L | NO FLOW | 2.2 | <2.0 | <2.0 | <2.0
COD | mg/L | NO FLOW | <10 | <10 | <10 | <10
NO2-NO3 | mg/L | NO FLOW | 0.2 | 1.4 | 0.16 | 0.065
OIL & GREASE | mg/L | NO FLOW | N/A | N/A | <1.0 | <1.0
PHENOL | mg/L | NO FLOW | N/A | N/A | <0.0060 | <0.0060
PO4-P | mg/L | NO FLOW | 0.052 | 0.081 | <0.010 | <0.010
TKN | mg/L | NO FLOW | 0.68 | 0.42 | 0.76 | 0.27
TOC | mg/L | NO FLOW | 2.3 | 2.6 | 1.8 | 1.6
TSS | mg/L | NO FLOW | 7 | 8.5 | 7.2 | 6.1
ARSENIC | mg/L | NO FLOW | <0.0050 | <0.0050 | <0.0050 | <0.0050
CU | mg/L | NO FLOW | <0.0050 | <0.0050 | <0.0050 | <0.0050
ETHYLENE GLYCOL | mg/L | NO FLOW | <50 | <50 | <50 | <50
pH | SU | NO FLOW | N/A | N/A | 6.1 | 6.3
WATER TEMP | oC | NO FLOW | N/A | N/A | 10.4 | 11
RAIN GUAGE | in. | N/A | 0.27 | 0.3 | 0.25 | 0.13
SAMPLE DATE |  | 2001-01-29 | 2001-01-30 | 2001-03-20 | 2001-01-30 | 2001-03-20
LAST 0.10 in. RAIN |  | 2001-01-20 | 2001-01-20 | 2001-03-16 | 2001-01-20 | 2001-03-16
Measurement | Units |  |  | Type Sample/Concentration
Outfall A-08 |  | Background Grab | Composite | Composite | Grab | Grab
AS | mg/L | NO FLOW | 0.014 | <0.0050 | 0.054 | <0.0050
BOD | mg/L | NO FLOW | 2.6 | 10 | 2.6 | 7.9
COD | mg/L | NO FLOW | <10 | 82 | 34 | 27
CU | mg/L | NO FLOW | 0.023 | 0.027 | 0.095 | 0.016
NI | mg/L | NO FLOW | 0.011 | 0.038 | 0.023 | 0.016
NO2-NO3 | mg/L | NO FLOW | 0.24 | 0.63 | 0.19 | 0.31
OIL & GREASE | mg/L | NO FLOW | N/A | N/A | <1.0 | <1.0
PO4-P | mg/L | NO FLOW | 0.33 | 0.25 | 1.1 | 0.12
TKN | mg/L | NO FLOW | 1 | 3.1 | 1 | 0.62
TOC | mg/L | NO FLOW | 2.7 | 12 | 2.1 | 4.7
TSS | mg/L | NO FLOW | 58 | 76 | 220 | 22
ZN | mg/L | NO FLOW | 0.71 | 2.4 | 0.92 | 0.99
pH | SU | NO FLOW | N/A | N/A | 5.1 | 6.4
WATER TEMP | oC | NO FLOW | N/A | N/A | 14 | 15
RAIN GUAGE | in. | N/A | 0.3 | 0.13 | 0.17 | 0.09
SAMPLE DATE |  | 2001-01-29 | 2001-01-30 | 2001-03-12 | 2001-01-30 | 2001-03-12
LAST 0.10 in. RAIN |  | 2001-01-20 | 2001-01-20 | 2001-03-04 | 2001-01-20 | 2001-03-04
Measurement | Units |  |  | Type Sample/Concentration
Outfall Y-01 |  | Background Grab
BOD | mg/L | NO FLOW
COD | mg/L | NO FLOW
CU | mg/L | NO FLOW
ETHYLENE GLYCOL | mg/L | NO FLOW
NO2-NO3 | mg/L | NO FLOW
OIL & GREASE | mg/L | NO FLOW
PO4-P | mg/L | NO FLOW
TKN | mg/L | NO FLOW
TOC | mg/L | NO FLOW
TSS | mg/L | NO FLOW
pH | SU | NO FLOW
WATER TEMP | oC | NO FLOW
RAIN GUAGE | in. | N/A
SAMPLE DATE |  | 2001-05-24
LAST 0.10 in. RAIN |  | N/A
Measurement | Units |  |  | Type Sample/Concentration
Outfall H-06 |  | Background Grab | Composite | Grab
BOD | mg/L | NO FLOW | 3.7 | 6.4
COD | mg/L | NO FLOW | 22 | 25
CU | mg/L | NO FLOW | 0.0075 | 0.014
FE | mg/L | NO FLOW | 0.34 | 1.3
HG | mg/L | NO FLOW | <0.00010 | <0.00010
MN | mg/L | NO FLOW | 0.041 | 0.043
NO2-NO3 | mg/L | NO FLOW | 0.78 | 1.4
OIL & GREASE | mg/L | NO FLOW | <1.0 | 1.3
PO4-P | mg/L | NO FLOW | 0.1 | 0.076
TKN | mg/L | NO FLOW | 0.84 | 0.97
TOC | mg/L | NO FLOW | 7.1 | 8.1
TSS | mg/L | NO FLOW | 4.8 | 22
pH | SU | NO FLOW | N/A | 5.5
WATER TEMP | oC | NO FLOW | N/A | 17
RAIN GUAGE | in. | N/A | 0.3 | 0.1
SAMPLE DATE |  | 2001-05-24 | 2001-12-11 | 2001-12-10
LAST 0.10 in. RAIN |  | 2001-05-21 | 2001-11-24 | 2001-11-24
Measurement | Units |  | Type Sample/Concentration
Outfall N-02 |  | Background Grab | Composite | Grab
BOD | mg/L | NO FLOW | 5.6 | 15
COD | mg/L | NO FLOW | 19 | 120
CU | mg/L | NO FLOW | <0.0050 | 0.0069
FE | mg/L | NO FLOW | 2.1 | 3.3
NO2-NO3 | mg/L | NO FLOW | 0.098 | 0.14
OIL & GREASE | mg/L | NO FLOW | N/A | <1.0
PO4-P | mg/L | NO FLOW | 0.093 | 4.9
SO4 | mg/L | NO FLOW | 10 | 4.9
TKN | mg/L | NO FLOW | 0.48 | 1.1
TOC | mg/L | NO FLOW | 3.1 | 8.6
TSS | mg/L | NO FLOW | 37 | 110
pH | SU | NO FLOW | N/A | 6.6
WATER TEMP | oC | NO FLOW | N/A | 9
RAIN GUAGE | in. | N/A | 0.3 | 0.21
SAMPLE DATE |  | 2001-01-29 | 2001-03-20 | 2001-03-20
LAST 0.10 in. RAIN |  | 2001-01-20 | 2001-03-16 | 2001-03-16