## Sheet1
Permit SC0000175
Note: Toxicity requirements can be found in WSRC's NPDES industrial permit, which is available
from the South Carolina Department of Health and Environmental Control. Toxicity analysis
is a pass/fail test. The test organism is Ceriodaphnia dubia. The failures were marginal.
Research results, comparing an alternate species with Ceriodaphnia dubia, indicate
that the test organism may be an inappropriate species because of the SRS soft water.
Measurement | Number of Samples | Pass | Fail
Outfall A-01
Effluent consists of the following types of wastewater: noncontact cooling water, steam condensate,
laboratory drain water, cooling tower overflow, steam cleaning oil/water separator, well-flushing
water, air conditioning condensate, A-1A air stripper, and stormwater.
Chronic Toxicity | 12 | 3 | 9
Outfall A-11
Effluent consists of the following types of wastewater: fire station floor drains, air conditioning condensate,
well flushing operations, cooling water, steam condensate, M-Area air stripper, and stormwater.
Chronic Toxicity | 12 | 0 | 12
Outfall G-10
Effluent consists of the following types of wastewater: sanitary treatment facility.
Chronic Toxicity | 4 | 1 | 3
Acute Toxicity | 5 | 5 | 0
Outfall X-08
Effluent consists of the following types of wastewater: noncontact cooling water, domestic well
overflow water, treated sanitary wastewater from Outfall X-8A, treated process water from Outfall X-8B,
treated groundwater from Outfall X-8C, and storm water.
Acute Toxicity | 12 | 12 | 0