## input
Liquid Radioactive Releases by Outfall/Facility and Comparison of Annual
Average Radionuclide Concentrations to DOE Derived Concentration Guides for 2001
|  | Quantity of | Average
|  | Radionuclides | Effluent
Outfall or |  | Released | Concentration | DOE DCGs | Fraction of
Facility | Radionuclide | (Ci) | (uCi/mL) | (uCi/mL) | DOE DCG
A-Area
TB-2 Outfall at Road 1A | H-3 | 0.794 | 1.16e-06 | 0.002 | 0.000582
| Cs-137 | Below MDL | 5.95e-10 | 3e-06 | 0.000198
| U-234 | 4.28e-05 | 5.76e-11 | 6e-07 | 9.6e-05
| U-235 | 7.92e-07 | 3.83e-12 | 6e-07 | 6.38e-06
| U-238 | 4.9e-05 | 6.41e-11 | 6e-07 | 0.000107
| Pu-238 | 2.92e-06 | 4.69e-12 | 4e-08 | 0.000117
|  |  |  | Sum of Fractions | 0.00111
F-Area
F-01 | H-3 | 0.0265 | 5.55e-07 | 0.002 | 0.000277
| Sr-89/90 | 4.58e-06 | 1.95e-10 | 1e-06 | 0.000195
| Cs-137 | Below MDL | 1.09e-10 | 3e-06 | 3.62e-05
|  |  |  | Sum of Fractions | 0.000509
F-013 200-F Cooling Basin | H-3 | 0.0278 | 1.88e-06 | 0.002 | 0.000939
| Sr-89/90 | Below MDL | 1.25e-09 | 1e-06 | 0.00125
| Cs-137 | 6.45e-05 | 4.64e-09 | 3e-06 | 0.00155
|  |  |  | Sum of Fractions | 0.00374
FM-3 F-Area Effluent | H-3 | 0.893 | 9.85e-07 | 0.002 | 0.000493
| Sr-89/90 | Below MDL | 6.07e-10 | 1e-06 | 0.000607
| Cs-137 | 0.000238 | 9.69e-10 | 3e-06 | 0.000323
|  |  |  | Sum of Fractions | 0.00142
U3R-2 F Storm Sewer | H-3 | 0.0182 | 2.98e-07 | 0.002 | 0.000149
| Sr-89/90 | 4.51e-05 | 4.73e-10 | 1e-06 | 0.000473
| Cs-137 | Below MDL | 2.76e-10 | 3e-06 | 9.18e-05
| U-234 | 1.57e-05 | 9.88e-11 | 6e-07 | 0.000165
| U-235 | 8.94e-07 | 7.68e-12 | 6e-07 | 1.28e-05
| U-238 | 3.86e-05 | 2.38e-10 | 6e-07 | 0.000396
| Pu-238 | 6.39e-06 | 4.5e-11 | 4e-08 | 0.00113
| Pu-239 | 4.49e-06 | 3.22e-11 | 3e-08 | 0.00107
| Am-241 | 1.35e-06 | 1.23e-11 | 3e-08 | 0.00041
| Cm-244 | 1.22e-06 | 9.76e-12 | 6e-08 | 0.000163
|  |  |  | Sum of Fractions | 0.00406
F-Tank Farm
F-012 281-8F Retention Basin | H-3 | 0.122 | 3.96e-06 | 0.002 | 0.00198
| Sr-89/90 | Below MDL | 2.18e-09 | 1e-06 | 0.00218
| Cs-137 | 0.00122 | 3.11e-08 | 3e-06 | 0.0104
|  |  |  | Sum of Fractions | 0.0145
H-Area
FM-1C H-Area Effluent | H-3 | 4.36 | 5.71e-06 | 0.002 | 0.00285
| Sr-89/90 | 0.000175 | 9.09e-10 | 1e-06 | 0.000909
| Cs-137 | 0.000598 | 2.27e-09 | 3e-06 | 0.000757
|  |  |  | Sum of Fractions | 0.00452
H-004 | H-3 | 0.752 | 1.42e-05 | 0.002 | 0.00709
| Sr-89/90 | Below MDL | 2.33e-10 | 1e-06 | 0.000233
| Cs-137 | Below MDL | 8.53e-10 | 3e-06 | 0.000284
| U-234 | 5.08e-06 | 8.16e-11 | 6e-07 | 0.000136
| U-235 | 8.43e-09 | 8.93e-12 | 6e-07 | 1.49e-05
| U-238 | 1.01e-06 | 2.8e-11 | 6e-07 | 4.67e-05
| Pu-238 | 6.99e-06 | 1.25e-10 | 4e-08 | 0.00314
| Pu-239 | 6.1e-07 | 1.41e-11 | 3e-08 | 0.00047
|  |  |  | Sum of Fractions | 0.0114
H-ETF
U3R-2A ETF Outfall at Road C | H-3 | 1640 | 0.0283 | 0.002 | 14.1
| Sr-89/90 | 8.89e-05 | 2.1e-09 | 1e-06 | 0.0021
| Cs-137 | 0.0121 | 2.14e-07 | 3e-06 | 0.0714
|  |  |  | Sum of Fractions | 14.2
H-Tank Farm
H-017 281-8H Retention Basin | H-3 | 0.33 | 9.86e-06 | 0.002 | 0.00493
| Sr-89/90 | 0.000355 | 9.13e-09 | 1e-06 | 0.00913
| Cs-137 | 0.00437 | 9.48e-08 | 3e-06 | 0.0316
|  |  |  | Sum of Fractions | 0.0457
HP-52 H-Area Tank Farm | H-3 | 0.898 | 1.72e-06 | 0.002 | 0.00086
| Sr-89/90 | Below MDL | 9.25e-11 | 1e-06 | 9.25e-05
| Cs-137 | 0.00189 | 7.05e-09 | 3e-06 | 0.00235
|  |  |  | Sum of Fractions | 0.0033
K-Area
K Canal | H-3 | 0.699 | 1.22e-06 | 0.002 | 0.000612
| Sr-89/90 | 4.87e-05 | 2.92e-10 | 1e-06 | 0.000292
| Cs-137 | Below MDL | 1.73e-11 | 3e-06 | 5.76e-06
|  |  |  | Sum of Fractions | 0.000909
L-Area
L-07 | H-3 | 7.54 | 8.88e-07 | 0.002 | 0.000444
| Sr-89/90 | Below MDL | 2.09e-10 | 1e-06 | 0.000209
| Cs-137 | Below MDL | 5.68e-11 | 3e-06 | 1.89e-05
|  |  |  | Sum of Fractions | 0.000672
M-Area
TB-3 M-Area Effluent at Road D | Cs-137 | Below MDL | 4.91e-10 | 3e-06 | 0.000164
| U-234 | 3.1e-05 | 3.95e-11 | 6e-07 | 6.58e-05
| U-238 | 3.55e-05 | 4.05e-11 | 6e-07 | 6.74e-05
| Pu-238 | 2.85e-05 | 2.91e-11 | 4e-08 | 0.000728
| Pu-239 | 2.31e-06 | 6.02e-12 | 3e-08 | 0.000201
| Am-241 | 5.72e-06 | 3.35e-12 | 3e-08 | 0.000112
| Cm-244 | 5.87e-06 | 8.7e-12 | 6e-08 | 0.000145
|  |  |  | Sum of Fractions | 0.00148
P-Area
105-R Sumps | H-3 | 0.962 | 0.000873 | 0.002 | 0.437
| Sr-89/90 | 1.05e-05 | 9.52e-09 | 1e-06 | 0.00952
| Cs-137 | 0.000121 | 1.1e-07 | 3e-06 | 0.0367
|  |  |  | Sum of Fractions | 0.483
S-Area
S-004 | H-3 | 0.115 | 1.57e-05 | 0.002 | 0.00784
| Sr-89/90 | Below MDL | 3.07e-10 | 1e-06 | 0.000307
| Cs-137 | Below MDL | 4.11e-10 | 3e-06 | 0.000137
| U-234 | 8.01e-08 | 1.88e-11 | 6e-07 | 3.13e-05
| U-235 | 2.33e-09 | 1.79e-12 | 6e-07 | 2.99e-06
| U-238 | 9.94e-08 | 2.64e-11 | 6e-07 | 4.4e-05
| Pu-238 | 2.68e-07 | 3.65e-11 | 4e-08 | 0.000912
| Pu-239 | 2.31e-08 | 8.97e-12 | 3e-08 | 0.000299
|  |  |  | Sum of Fractions | 0.00957
Tritium
HP-15 Tritium Facility Outfall | H-3 | 1.71 | 9.73e-06 | 0.002 | 0.00487
| Sr-89/90 | Below MDL | 2.16e-10 | 1e-06 | 0.000216
| Cs-137 | Below MDL | 6.88e-10 | 3e-06 | 0.000229
|  |  |  | Sum of Fractions | 0.00531