## seepagebasin
Summary Statistic Section
Radioactivity in Seepage Basin Water : Units are pCi/L
Location | Nuclide | Summary Stat. | Sample Conc. | Sample Std. | Significant
E-05 | H-3 | Number | 12 | NA | NA
E-05 | H-3 | Mean | 666000 | 357000 | NA
E-05 | H-3 | Minimum | 10400 | 641 | Yes
E-05 | H-3 | Maximum | 3650000 | 23700 | Yes
EAV Basin North (E-004) | H-3 | Number | 12 | NA | NA
EAV Basin North (E-004) | H-3 | Mean | 6520 | 515 | NA
EAV Basin North (E-004) | H-3 | Minimum | 2990 | 558 | Yes
EAV Basin North (E-004) | H-3 | Maximum | 9660 | 570 | Yes
EAV Basin South (E-003) | H-3 | Number | 1 | NA | NA
EAV Basin South (E-003) | H-3 | Mean | 9970 | 564 | NA
SWDF Basin North (E-002) | H-3 | Number | 12 | NA | NA
SWDF Basin North (E-002) | H-3 | Mean | 14100 | 2380 | NA
SWDF Basin North (E-002) | H-3 | Minimum | 6460 | 584 | Yes
SWDF Basin North (E-002) | H-3 | Maximum | 35000 | 690 | Yes
SWDF Basin South (E-001) | H-3 | Number | 12 | NA | NA
SWDF Basin South (E-001) | H-3 | Mean | 6660 | 1000 | NA
SWDF Basin South (E-001) | H-3 | Minimum | 2570 | 476 | Yes
SWDF Basin South (E-001) | H-3 | Maximum | 12800 | 530 | Yes
E-05 | Co-60 | Number | 12 | NA | NA
E-05 | Co-60 | Mean | 0.347 | 0.793 | NA
E-05 | Co-60 | Minimum | -3.64 | 2.37 | No
E-05 | Co-60 | Maximum | 4.3 | 1.78 | No
EAV Basin North (E-004) | Co-60 | Number | 12 | NA | NA
EAV Basin North (E-004) | Co-60 | Mean | 0.64 | 0.861 | NA
EAV Basin North (E-004) | Co-60 | Minimum | -3.7 | 2.13 | No
EAV Basin North (E-004) | Co-60 | Maximum | 5.57 | 2.61 | No
EAV Basin South (E-003) | Co-60 | Number | 1 | NA | NA
EAV Basin South (E-003) | Co-60 | Mean | -3.15 | 2.29 | NA
SWDF Basin North (E-002) | Co-60 | Number | 12 | NA | NA
SWDF Basin North (E-002) | Co-60 | Mean | -0.282 | 0.419 | NA
SWDF Basin North (E-002) | Co-60 | Minimum | -2.04 | 1.92 | No
SWDF Basin North (E-002) | Co-60 | Maximum | 3.12 | 1.94 | No
SWDF Basin South (E-001) | Co-60 | Number | 12 | NA | NA
SWDF Basin South (E-001) | Co-60 | Mean | 0.104 | 0.887 | NA
SWDF Basin South (E-001) | Co-60 | Minimum | -4.93 | 3.08 | No
SWDF Basin South (E-001) | Co-60 | Maximum | 4.3 | 1.95 | No
E-05 | Sr-89/90 | Number | 1 | NA | NA
E-05 | Sr-89/90 | Mean | 0.42 | 0.834 | NA
EAV Basin North (E-004) | Sr-89/90 | Number | 1 | NA | NA
EAV Basin North (E-004) | Sr-89/90 | Mean | 0.849 | 0.891 | NA
SWDF Basin North (E-002) | Sr-89/90 | Number | 1 | NA | NA
SWDF Basin North (E-002) | Sr-89/90 | Mean | 0.261 | 0.77 | NA
SWDF Basin South (E-001) | Sr-89/90 | Number | 1 | NA | NA
SWDF Basin South (E-001) | Sr-89/90 | Mean | 0.843 | 0.848 | NA
E-05 | Cs-137 | Number | 12 | NA | NA
E-05 | Cs-137 | Mean | 1.06 | 0.746 | NA
E-05 | Cs-137 | Minimum | -3.08 | 2.23 | No
E-05 | Cs-137 | Maximum | 5.33 | 1.77 | No
EAV Basin North (E-004) | Cs-137 | Number | 12 | NA | NA
EAV Basin North (E-004) | Cs-137 | Mean | 0.332 | 0.498 | NA
EAV Basin North (E-004) | Cs-137 | Minimum | -2.64 | 1.82 | No
EAV Basin North (E-004) | Cs-137 | Maximum | 3.52 | 2.29 | No
EAV Basin South (E-003) | Cs-137 | Number | 1 | NA | NA
EAV Basin South (E-003) | Cs-137 | Mean | 2.25 | 2.15 | NA
SWDF Basin North (E-002) | Cs-137 | Number | 12 | NA | NA
SWDF Basin North (E-002) | Cs-137 | Mean | 0.722 | 0.374 | NA
SWDF Basin North (E-002) | Cs-137 | Minimum | -1.18 | 2.25 | No
SWDF Basin North (E-002) | Cs-137 | Maximum | 3.05 | 1.95 | No
SWDF Basin South (E-001) | Cs-137 | Number | 12 | NA | NA
SWDF Basin South (E-001) | Cs-137 | Mean | 0.267 | 0.61 | NA
SWDF Basin South (E-001) | Cs-137 | Minimum | -3.9 | 2.08 | No
SWDF Basin South (E-001) | Cs-137 | Maximum | 3.08 | 2.21 | No
E-05 | U-234 | Number | 1 | NA | NA
E-05 | U-234 | Mean | 0.0551 | 0.0103 | NA
EAV Basin North (E-004) | U-234 | Number | 1 | NA | NA
EAV Basin North (E-004) | U-234 | Mean | 0.0737 | 0.0161 | NA
EAV Basin South (E-003) | U-234 | Number | 1 | NA | NA
EAV Basin South (E-003) | U-234 | Mean | 0.0515 | 0.0175 | NA
SWDF Basin North (E-002) | U-234 | Number | 1 | NA | NA
SWDF Basin North (E-002) | U-234 | Mean | 0.0475 | 0.00814 | NA
SWDF Basin South (E-001) | U-234 | Number | 1 | NA | NA
SWDF Basin South (E-001) | U-234 | Mean | 0.0907 | 0.0142 | NA
E-05 | U-235 | Number | 1 | NA | NA
E-05 | U-235 | Mean | 0.00212 | 0.00324 | NA
EAV Basin North (E-004) | U-235 | Number | 1 | NA | NA
EAV Basin North (E-004) | U-235 | Mean | 0.0013 | 0.00379 | NA
EAV Basin South (E-003) | U-235 | Number | 1 | NA | NA
EAV Basin South (E-003) | U-235 | Mean | 0.000425 | 0.0072 | NA
SWDF Basin North (E-002) | U-235 | Number | 1 | NA | NA
SWDF Basin North (E-002) | U-235 | Mean | 0.0028 | 0.00281 | NA
SWDF Basin South (E-001) | U-235 | Number | 1 | NA | NA
SWDF Basin South (E-001) | U-235 | Mean | 0.00975 | 0.00562 | NA
E-05 | U-238 | Number | 1 | NA | NA
E-05 | U-238 | Mean | 0.0468 | 0.00972 | NA
EAV Basin North (E-004) | U-238 | Number | 1 | NA | NA
EAV Basin North (E-004) | U-238 | Mean | 0.054 | 0.0138 | NA
EAV Basin South (E-003) | U-238 | Number | 1 | NA | NA
EAV Basin South (E-003) | U-238 | Mean | 0.0659 | 0.0179 | NA
SWDF Basin North (E-002) | U-238 | Number | 1 | NA | NA
SWDF Basin North (E-002) | U-238 | Mean | 0.0383 | 0.00775 | NA
SWDF Basin South (E-001) | U-238 | Number | 1 | NA | NA
SWDF Basin South (E-001) | U-238 | Mean | 0.0644 | 0.012 | NA
E-05 | Pu-238 | Number | 1 | NA | NA
E-05 | Pu-238 | Mean | 1.43 | 1.09 | NA
EAV Basin North (E-004) | Pu-238 | Number | 1 | NA | NA
EAV Basin North (E-004) | Pu-238 | Mean | 4.29 | 8.11 | NA
EAV Basin South (E-003) | Pu-238 | Number | 1 | NA | NA
EAV Basin South (E-003) | Pu-238 | Mean | -0.00374 | 0.000235 | NA
SWDF Basin North (E-002) | Pu-238 | Number | 1 | NA | NA
SWDF Basin North (E-002) | Pu-238 | Mean | 1.15 | 1.43 | NA
SWDF Basin South (E-001) | Pu-238 | Number | 1 | NA | NA
SWDF Basin South (E-001) | Pu-238 | Mean | 0.991 | 0.727 | NA
E-05 | Pu-239 | Number | 1 | NA | NA
E-05 | Pu-239 | Mean | 0.883 | 0.849 | NA
EAV Basin North (E-004) | Pu-239 | Number | 1 | NA | NA
EAV Basin North (E-004) | Pu-239 | Mean | 7.06 | 12.9 | NA
EAV Basin South (E-003) | Pu-239 | Number | 1 | NA | NA
EAV Basin South (E-003) | Pu-239 | Mean | -0.00234 | 0.00316 | NA
SWDF Basin North (E-002) | Pu-239 | Number | 1 | NA | NA
SWDF Basin North (E-002) | Pu-239 | Mean | 1.45 | 1.47 | NA
SWDF Basin South (E-001) | Pu-239 | Number | 1 | NA | NA
SWDF Basin South (E-001) | Pu-239 | Mean | 1.12 | 0.731 | NA
E-05 | Am-241 | Number | 1 | NA | NA
E-05 | Am-241 | Mean | -0.00104 | 0.00335 | NA
EAV Basin North (E-004) | Am-241 | Number | 1 | NA | NA
EAV Basin North (E-004) | Am-241 | Mean | -0.0103 | 0.00111 | NA
EAV Basin South (E-003) | Am-241 | Number | 1 | NA | NA
EAV Basin South (E-003) | Am-241 | Mean | 0.00233 | 0.00442 | NA
SWDF Basin North (E-002) | Am-241 | Number | 1 | NA | NA
SWDF Basin North (E-002) | Am-241 | Mean | -0.00213 | 0.00313 | NA
SWDF Basin South (E-001) | Am-241 | Number | 1 | NA | NA
SWDF Basin South (E-001) | Am-241 | Mean | -0.00103 | 0.00474 | NA
E-05 | Cm-244 | Number | 1 | NA | NA
E-05 | Cm-244 | Mean | 1.97e-05 | 0.0278 | NA
EAV Basin North (E-004) | Cm-244 | Number | 1 | NA | NA
EAV Basin North (E-004) | Cm-244 | Mean | 0.000983 | 0.00358 | NA
EAV Basin South (E-003) | Cm-244 | Number | 1 | NA | NA
EAV Basin South (E-003) | Cm-244 | Mean | 0.000124 | 0.00318 | NA
SWDF Basin North (E-002) | Cm-244 | Number | 1 | NA | NA
SWDF Basin North (E-002) | Cm-244 | Mean | 1.64e-05 | 0.0232 | NA
SWDF Basin South (E-001) | Cm-244 | Number | 1 | NA | NA
SWDF Basin South (E-001) | Cm-244 | Mean | 0.00546 | 0.00387 | NA
E-05 | Gross B | Number | 12 | NA | NA
E-05 | Gross B | Mean | 4.82 | 0.339 | NA
E-05 | Gross B | Minimum | 3.03 | 0.875 | Yes
E-05 | Gross B | Maximum | 6.82 | 1.27 | Yes
EAV Basin North (E-004) | Gross B | Number | 12 | NA | NA
EAV Basin North (E-004) | Gross B | Mean | 4.24 | 0.464 | NA
EAV Basin North (E-004) | Gross B | Minimum | 1.55 | 0.94 | No
EAV Basin North (E-004) | Gross B | Maximum | 7.05 | 1.29 | Yes
EAV Basin South (E-003) | Gross B | Number | 1 | NA | NA
EAV Basin South (E-003) | Gross B | Mean | 3.23 | 0.875 | NA
SWDF Basin North (E-002) | Gross B | Number | 12 | NA | NA
SWDF Basin North (E-002) | Gross B | Mean | 4.79 | 0.44 | NA
SWDF Basin North (E-002) | Gross B | Minimum | 2.37 | 0.748 | No
SWDF Basin North (E-002) | Gross B | Maximum | 7.18 | 1.23 | Yes
SWDF Basin South (E-001) | Gross B | Number | 12 | NA | NA
SWDF Basin South (E-001) | Gross B | Mean | 4.28 | 0.414 | NA
SWDF Basin South (E-001) | Gross B | Minimum | 2.32 | 0.83 | No
SWDF Basin South (E-001) | Gross B | Maximum | 7.07 | 1.08 | Yes
E-05 | Gross A | Number | 12 | NA | NA
E-05 | Gross A | Mean | 1.54 | 0.439 | NA
E-05 | Gross A | Minimum | -0.113 | 0.368 | No
E-05 | Gross A | Maximum | 5.63 | 1.4 | Yes
EAV Basin North (E-004) | Gross A | Number | 12 | NA | NA
EAV Basin North (E-004) | Gross A | Mean | 1.53 | 0.418 | NA
EAV Basin North (E-004) | Gross A | Minimum | -0.0927 | 0.382 | No
EAV Basin North (E-004) | Gross A | Maximum | 3.82 | 1.22 | Yes
EAV Basin South (E-003) | Gross A | Number | 1 | NA | NA
EAV Basin South (E-003) | Gross A | Mean | 0.859 | 0.553 | NA
SWDF Basin North (E-002) | Gross A | Number | 12 | NA | NA
SWDF Basin North (E-002) | Gross A | Mean | 0.684 | 0.187 | NA
SWDF Basin North (E-002) | Gross A | Minimum | -0.102 | 0.44 | No
SWDF Basin North (E-002) | Gross A | Maximum | 1.9 | 0.746 | Yes
SWDF Basin South (E-001) | Gross A | Number | 12 | NA | NA
SWDF Basin South (E-001) | Gross A | Mean | 0.448 | 0.116 | NA
SWDF Basin South (E-001) | Gross A | Minimum | -0.29 | 0.315 | No
SWDF Basin South (E-001) | Gross A | Maximum | 1.24 | 0.733 | No
Sample Measurement Section
Radioactivity in Seepage Basin Water : Units are pCi/L
Location | Nuclide | CollectDate | SampleCon | SampleStd | Sig
Onsite
E-05 | H-3 | 2001-01-02 | 10400 | 641 | Yes
E-05 | H-3 | 2001-02-05 | 23000 | 743 | Yes
E-05 | H-3 | 2001-03-05 | 17700 | 731 | Yes
E-05 | H-3 | 2001-04-09 | 49100 | 848 | Yes
E-05 | H-3 | 2001-05-07 | 3650000 | 23700 | Yes
E-05 | H-3 | 2001-06-04 | 76300 | 954 | Yes
E-05 | H-3 | 2001-07-02 | 47700 | 833 | Yes
E-05 | H-3 | 2001-08-06 | 41800 | 882 | Yes
E-05 | H-3 | 2001-09-04 | 172000 | 1330 | Yes
E-05 | H-3 | 2001-10-01 | 152000 | 1390 | Yes
E-05 | H-3 | 2001-11-05 | 941000 | 3130 | Yes
E-05 | H-3 | 2001-12-03 | 2810000 | 4020 | Yes
EAV Basin North (E-004) | H-3 | 2001-01-02 | 5460 | 579 | Yes
EAV Basin North (E-004) | H-3 | 2001-02-05 | 5860 | 530 | Yes
EAV Basin North (E-004) | H-3 | 2001-03-05 | 2990 | 558 | Yes
EAV Basin North (E-004) | H-3 | 2001-04-09 | 6870 | 427 | Yes
EAV Basin North (E-004) | H-3 | 2001-05-07 | 8600 | 505 | Yes
EAV Basin North (E-004) | H-3 | 2001-06-04 | 6710 | 439 | Yes
EAV Basin North (E-004) | H-3 | 2001-07-02 | 8330 | 488 | Yes
EAV Basin North (E-004) | H-3 | 2001-08-06 | 6050 | 520 | Yes
EAV Basin North (E-004) | H-3 | 2001-09-04 | 9660 | 570 | Yes
EAV Basin North (E-004) | H-3 | 2001-10-01 | 4820 | 453 | Yes
EAV Basin North (E-004) | H-3 | 2001-11-05 | 6110 | 355 | Yes
EAV Basin North (E-004) | H-3 | 2001-12-03 | 6760 | 389 | Yes
EAV Basin South (E-003) | H-3 | 2001-02-05 | 9970 | 564 | Yes
SWDF Basin North (E-002) | H-3 | 2001-01-02 | 12300 | 649 | Yes
SWDF Basin North (E-002) | H-3 | 2001-02-05 | 11500 | 584 | Yes
SWDF Basin North (E-002) | H-3 | 2001-03-05 | 6460 | 584 | Yes
SWDF Basin North (E-002) | H-3 | 2001-04-09 | 9140 | 455 | Yes
SWDF Basin North (E-002) | H-3 | 2001-05-07 | 12100 | 523 | Yes
SWDF Basin North (E-002) | H-3 | 2001-06-04 | 9250 | 461 | Yes
SWDF Basin North (E-002) | H-3 | 2001-07-02 | 10300 | 510 | Yes
SWDF Basin North (E-002) | H-3 | 2001-08-06 | 10900 | 578 | Yes
SWDF Basin North (E-002) | H-3 | 2001-09-04 | 11800 | 593 | Yes
SWDF Basin North (E-002) | H-3 | 2001-10-01 | 13800 | 562 | Yes
SWDF Basin North (E-002) | H-3 | 2001-11-05 | 26600 | 580 | Yes
SWDF Basin North (E-002) | H-3 | 2001-12-03 | 35000 | 690 | Yes
SWDF Basin South (E-001) | H-3 | 2001-01-02 | 9860 | 615 | Yes
SWDF Basin South (E-001) | H-3 | 2001-02-05 | 7170 | 544 | Yes
SWDF Basin South (E-001) | H-3 | 2001-03-05 | 3820 | 396 | Yes
SWDF Basin South (E-001) | H-3 | 2001-04-09 | 11600 | 490 | Yes
SWDF Basin South (E-001) | H-3 | 2001-05-07 | 12800 | 530 | Yes
SWDF Basin South (E-001) | H-3 | 2001-06-04 | 8660 | 455 | Yes
SWDF Basin South (E-001) | H-3 | 2001-07-02 | 5130 | 446 | Yes
SWDF Basin South (E-001) | H-3 | 2001-08-06 | 2570 | 476 | Yes
SWDF Basin South (E-001) | H-3 | 2001-09-04 | 3090 | 511 | Yes
SWDF Basin South (E-001) | H-3 | 2001-10-01 | 2930 | 430 | Yes
SWDF Basin South (E-001) | H-3 | 2001-11-05 | 5370 | 347 | Yes
SWDF Basin South (E-001) | H-3 | 2001-12-03 | 6970 | 391 | Yes
E-05 | Co-60 | 2001-01-02 | 4.3 | 1.78 | No
E-05 | Co-60 | 2001-02-05 | -3.64 | 2.37 | No
E-05 | Co-60 | 2001-03-05 | 1.23 | 1.87 | No
E-05 | Co-60 | 2001-04-09 | -3.36 | 2.35 | No
E-05 | Co-60 | 2001-05-07 | 4.1 | 2.77 | No
E-05 | Co-60 | 2001-06-04 | -0.277 | 1.8 | No
E-05 | Co-60 | 2001-07-02 | -2.38 | 2.4 | No
E-05 | Co-60 | 2001-08-06 | 2.08 | 2.23 | No
E-05 | Co-60 | 2001-09-04 | -0.931 | 2.09 | No
E-05 | Co-60 | 2001-10-01 | 3.3 | 2.48 | No
E-05 | Co-60 | 2001-11-05 | -0.909 | 1.84 | No
E-05 | Co-60 | 2001-12-03 | 0.655 | 2.13 | No
EAV Basin North (E-004) | Co-60 | 2001-01-02 | 0.302 | 2.52 | No
EAV Basin North (E-004) | Co-60 | 2001-02-05 | -3.7 | 2.13 | No
EAV Basin North (E-004) | Co-60 | 2001-03-05 | 2.26 | 1.91 | No
EAV Basin North (E-004) | Co-60 | 2001-04-09 | -0.325 | 2.43 | No
EAV Basin North (E-004) | Co-60 | 2001-05-07 | -2.93 | 2.6 | No
EAV Basin North (E-004) | Co-60 | 2001-06-04 | 1.51 | 1.76 | No
EAV Basin North (E-004) | Co-60 | 2001-07-02 | -0.843 | 1.93 | No
EAV Basin North (E-004) | Co-60 | 2001-08-06 | 5.57 | 2.61 | No
EAV Basin North (E-004) | Co-60 | 2001-09-04 | -2.79 | 2.25 | No
EAV Basin North (E-004) | Co-60 | 2001-10-01 | 3.38 | 2.16 | No
EAV Basin North (E-004) | Co-60 | 2001-11-05 | 4.66 | 1.76 | No
EAV Basin North (E-004) | Co-60 | 2001-12-03 | 0.588 | 2.22 | No
EAV Basin South (E-003) | Co-60 | 2001-02-05 | -3.15 | 2.29 | No
SWDF Basin North (E-002) | Co-60 | 2001-01-02 | -2.04 | 1.92 | No
SWDF Basin North (E-002) | Co-60 | 2001-02-05 | 3.12 | 1.94 | No
SWDF Basin North (E-002) | Co-60 | 2001-03-05 | -0.453 | 1.82 | No
SWDF Basin North (E-002) | Co-60 | 2001-04-09 | -1.28 | 2.71 | No
SWDF Basin North (E-002) | Co-60 | 2001-05-07 | -0.753 | 2.41 | No
SWDF Basin North (E-002) | Co-60 | 2001-06-04 | -0.779 | 1.94 | No
SWDF Basin North (E-002) | Co-60 | 2001-07-02 | -1.56 | 1.79 | No
SWDF Basin North (E-002) | Co-60 | 2001-08-06 | 1.14 | 2.03 | No
SWDF Basin North (E-002) | Co-60 | 2001-09-04 | 1.18 | 2.08 | No
SWDF Basin North (E-002) | Co-60 | 2001-10-01 | -0.741 | 2.07 | No
SWDF Basin North (E-002) | Co-60 | 2001-11-05 | -1.24 | 1.86 | No
SWDF Basin North (E-002) | Co-60 | 2001-12-03 | -0.00178 | 2.17 | No
SWDF Basin South (E-001) | Co-60 | 2001-01-02 | 1.08 | 2.29 | No
SWDF Basin South (E-001) | Co-60 | 2001-02-05 | -4.76 | 2.39 | No
SWDF Basin South (E-001) | Co-60 | 2001-03-05 | 0.437 | 1.85 | No
SWDF Basin South (E-001) | Co-60 | 2001-04-09 | -4.93 | 3.08 | No
SWDF Basin South (E-001) | Co-60 | 2001-05-07 | -2.02 | 2.45 | No
SWDF Basin South (E-001) | Co-60 | 2001-06-04 | 4.07 | 1.55 | No
SWDF Basin South (E-001) | Co-60 | 2001-07-02 | 0.767 | 2.24 | No
SWDF Basin South (E-001) | Co-60 | 2001-08-06 | -0.731 | 2.29 | No
SWDF Basin South (E-001) | Co-60 | 2001-09-04 | 4.3 | 1.95 | No
SWDF Basin South (E-001) | Co-60 | 2001-10-01 | -0.868 | 1.92 | No
SWDF Basin South (E-001) | Co-60 | 2001-11-05 | 3.82 | 1.87 | No
SWDF Basin South (E-001) | Co-60 | 2001-12-03 | 0.0967 | 1.9 | No
E-05 | Sr-89/90 | 2001-04-09 | 0.42 | 0.834 | No
EAV Basin North (E-004) | Sr-89/90 | 2001-04-09 | 0.849 | 0.891 | No
SWDF Basin North (E-002) | Sr-89/90 | 2001-04-09 | 0.261 | 0.77 | No
SWDF Basin South (E-001) | Sr-89/90 | 2001-04-09 | 0.843 | 0.848 | No
E-05 | Cs-137 | 2001-01-02 | 0.961 | 2.33 | No
E-05 | Cs-137 | 2001-02-05 | 1.18 | 2.29 | No
E-05 | Cs-137 | 2001-03-05 | 5.33 | 1.77 | No
E-05 | Cs-137 | 2001-04-09 | 3.73 | 2.14 | No
E-05 | Cs-137 | 2001-05-07 | -3.08 | 2.23 | No
E-05 | Cs-137 | 2001-06-04 | 3.03 | 1.72 | No
E-05 | Cs-137 | 2001-07-02 | -0.0281 | 2.26 | No
E-05 | Cs-137 | 2001-08-06 | -1.19 | 2.1 | No
E-05 | Cs-137 | 2001-09-04 | -2.07 | 2.06 | No
E-05 | Cs-137 | 2001-10-01 | 1.92 | 2.08 | No
E-05 | Cs-137 | 2001-11-05 | -0.725 | 1.82 | No
E-05 | Cs-137 | 2001-12-03 | 3.7 | 2.37 | No
EAV Basin North (E-004) | Cs-137 | 2001-01-02 | 0.472 | 2.26 | No
EAV Basin North (E-004) | Cs-137 | 2001-02-05 | 3.52 | 2.29 | No
EAV Basin North (E-004) | Cs-137 | 2001-03-05 | -2.64 | 1.82 | No
EAV Basin North (E-004) | Cs-137 | 2001-04-09 | -1.6 | 2.21 | No
EAV Basin North (E-004) | Cs-137 | 2001-05-07 | 1.44 | 2.46 | No
EAV Basin North (E-004) | Cs-137 | 2001-06-04 | 1.79 | 1.81 | No
EAV Basin North (E-004) | Cs-137 | 2001-07-02 | 1.32 | 1.89 | No
EAV Basin North (E-004) | Cs-137 | 2001-08-06 | 0.00295 | 2.14 | No
EAV Basin North (E-004) | Cs-137 | 2001-09-04 | -0.827 | 2.12 | No
EAV Basin North (E-004) | Cs-137 | 2001-10-01 | 1.15 | 2.31 | No
EAV Basin North (E-004) | Cs-137 | 2001-11-05 | 0.854 | 1.77 | No
EAV Basin North (E-004) | Cs-137 | 2001-12-03 | -1.49 | 2.45 | No
EAV Basin South (E-003) | Cs-137 | 2001-02-05 | 2.25 | 2.15 | No
SWDF Basin North (E-002) | Cs-137 | 2001-01-02 | -1.18 | 2.25 | No
SWDF Basin North (E-002) | Cs-137 | 2001-02-05 | 0.954 | 1.81 | No
SWDF Basin North (E-002) | Cs-137 | 2001-03-05 | 1.33 | 1.83 | No
SWDF Basin North (E-002) | Cs-137 | 2001-04-09 | 2.2 | 2.26 | No
SWDF Basin North (E-002) | Cs-137 | 2001-05-07 | -0.0172 | 2.21 | No
SWDF Basin North (E-002) | Cs-137 | 2001-06-04 | -0.782 | 1.89 | No
SWDF Basin North (E-002) | Cs-137 | 2001-07-02 | 1.39 | 1.76 | No
SWDF Basin North (E-002) | Cs-137 | 2001-08-06 | 0.638 | 2.22 | No
SWDF Basin North (E-002) | Cs-137 | 2001-09-04 | 3.05 | 1.95 | No
SWDF Basin North (E-002) | Cs-137 | 2001-10-01 | -0.733 | 2.35 | No
SWDF Basin North (E-002) | Cs-137 | 2001-11-05 | 1.71 | 1.83 | No
SWDF Basin North (E-002) | Cs-137 | 2001-12-03 | 0.0995 | 2.52 | No
SWDF Basin South (E-001) | Cs-137 | 2001-01-02 | -0.00728 | 2.26 | No
SWDF Basin South (E-001) | Cs-137 | 2001-02-05 | -3.9 | 2.08 | No
SWDF Basin South (E-001) | Cs-137 | 2001-03-05 | -0.341 | 1.66 | No
SWDF Basin South (E-001) | Cs-137 | 2001-04-09 | 2.53 | 2.28 | No
SWDF Basin South (E-001) | Cs-137 | 2001-05-07 | 0.349 | 2.23 | No
SWDF Basin South (E-001) | Cs-137 | 2001-06-04 | -2.58 | 1.86 | No
SWDF Basin South (E-001) | Cs-137 | 2001-07-02 | 2.59 | 2.24 | No
SWDF Basin South (E-001) | Cs-137 | 2001-08-06 | 0.622 | 2.13 | No
SWDF Basin South (E-001) | Cs-137 | 2001-09-04 | 3.08 | 2.21 | No
SWDF Basin South (E-001) | Cs-137 | 2001-10-01 | 1.94 | 2.06 | No
SWDF Basin South (E-001) | Cs-137 | 2001-11-05 | -0.0446 | 1.95 | No
SWDF Basin South (E-001) | Cs-137 | 2001-12-03 | -1.04 | 2.39 | No
E-05 | U-234 | 2001-04-09 | 0.0551 | 0.0103 | Yes
EAV Basin North (E-004) | U-234 | 2001-04-09 | 0.0737 | 0.0161 | Yes
EAV Basin South (E-003) | U-234 | 2001-02-05 | 0.0515 | 0.0175 | Yes
SWDF Basin North (E-002) | U-234 | 2001-04-09 | 0.0475 | 0.00814 | Yes
SWDF Basin South (E-001) | U-234 | 2001-04-09 | 0.0907 | 0.0142 | Yes
E-05 | U-235 | 2001-04-09 | 0.00212 | 0.00324 | No
EAV Basin North (E-004) | U-235 | 2001-04-09 | 0.0013 | 0.00379 | No
EAV Basin South (E-003) | U-235 | 2001-02-05 | 0.000425 | 0.0072 | No
SWDF Basin North (E-002) | U-235 | 2001-04-09 | 0.0028 | 0.00281 | No
SWDF Basin South (E-001) | U-235 | 2001-04-09 | 0.00975 | 0.00562 | No
E-05 | U-238 | 2001-04-09 | 0.0468 | 0.00972 | Yes
EAV Basin North (E-004) | U-238 | 2001-04-09 | 0.054 | 0.0138 | Yes
EAV Basin South (E-003) | U-238 | 2001-02-05 | 0.0659 | 0.0179 | Yes
SWDF Basin North (E-002) | U-238 | 2001-04-09 | 0.0383 | 0.00775 | Yes
SWDF Basin South (E-001) | U-238 | 2001-04-09 | 0.0644 | 0.012 | Yes
E-05 | Pu-238 | 2001-04-09 | 1.43 | 1.09 | No
EAV Basin North (E-004) | Pu-238 | 2001-04-09 | 4.29 | 8.11 | No
EAV Basin South (E-003) | Pu-238 | 2001-02-05 | -0.00374 | 0.000235 | No
SWDF Basin North (E-002) | Pu-238 | 2001-04-09 | 1.15 | 1.43 | No
SWDF Basin South (E-001) | Pu-238 | 2001-04-09 | 0.991 | 0.727 | No
E-05 | Pu-239 | 2001-04-09 | 0.883 | 0.849 | No
EAV Basin North (E-004) | Pu-239 | 2001-04-09 | 7.06 | 12.9 | No
EAV Basin South (E-003) | Pu-239 | 2001-02-05 | -0.00234 | 0.00316 | No
SWDF Basin North (E-002) | Pu-239 | 2001-04-09 | 1.45 | 1.47 | No
SWDF Basin South (E-001) | Pu-239 | 2001-04-09 | 1.12 | 0.731 | No
E-05 | Am-241 | 2001-04-09 | -0.00104 | 0.00335 | No
EAV Basin North (E-004) | Am-241 | 2001-04-09 | -0.0103 | 0.00111 | No
EAV Basin South (E-003) | Am-241 | 2001-02-05 | 0.00233 | 0.00442 | No
SWDF Basin North (E-002) | Am-241 | 2001-04-09 | -0.00213 | 0.00313 | No
SWDF Basin South (E-001) | Am-241 | 2001-04-09 | -0.00103 | 0.00474 | No
E-05 | Cm-244 | 2001-04-09 | 1.97e-05 | 0.0278 | No
EAV Basin North (E-004) | Cm-244 | 2001-04-09 | 0.000983 | 0.00358 | No
EAV Basin South (E-003) | Cm-244 | 2001-02-05 | 0.000124 | 0.00318 | No
SWDF Basin North (E-002) | Cm-244 | 2001-04-09 | 1.64e-05 | 0.0232 | No
SWDF Basin South (E-001) | Cm-244 | 2001-04-09 | 0.00546 | 0.00387 | No
E-05 | Gross B | 2001-01-02 | 3.03 | 0.875 | Yes
E-05 | Gross B | 2001-02-05 | 4.9 | 0.985 | Yes
E-05 | Gross B | 2001-03-05 | 5.11 | 1.15 | Yes
E-05 | Gross B | 2001-04-09 | 4.68 | 1.03 | Yes
E-05 | Gross B | 2001-05-07 | 4.05 | 0.878 | Yes
E-05 | Gross B | 2001-06-04 | 5.46 | 1.11 | Yes
E-05 | Gross B | 2001-07-02 | 5.36 | 1.07 | Yes
E-05 | Gross B | 2001-08-06 | 4.02 | 0.935 | Yes
E-05 | Gross B | 2001-09-04 | 4.73 | 0.953 | Yes
E-05 | Gross B | 2001-10-01 | 3.14 | 0.851 | Yes
E-05 | Gross B | 2001-11-05 | 6.82 | 1.27 | Yes
E-05 | Gross B | 2001-12-03 | 6.58 | 1.24 | Yes
EAV Basin North (E-004) | Gross B | 2001-01-02 | 5.05 | 1.02 | Yes
EAV Basin North (E-004) | Gross B | 2001-02-05 | 6.06 | 1.05 | Yes
EAV Basin North (E-004) | Gross B | 2001-03-05 | 7.05 | 1.29 | Yes
EAV Basin North (E-004) | Gross B | 2001-04-09 | 4.21 | 1.01 | Yes
EAV Basin North (E-004) | Gross B | 2001-05-07 | 3.87 | 0.901 | Yes
EAV Basin North (E-004) | Gross B | 2001-06-04 | 5.06 | 1.12 | Yes
EAV Basin North (E-004) | Gross B | 2001-07-02 | 5.42 | 1.07 | Yes
EAV Basin North (E-004) | Gross B | 2001-08-06 | 2.37 | 0.846 | No
EAV Basin North (E-004) | Gross B | 2001-09-04 | 3.91 | 0.903 | Yes
EAV Basin North (E-004) | Gross B | 2001-10-01 | 2.41 | 0.807 | No
EAV Basin North (E-004) | Gross B | 2001-11-05 | 1.55 | 0.94 | No
EAV Basin North (E-004) | Gross B | 2001-12-03 | 3.89 | 1.04 | Yes
EAV Basin South (E-003) | Gross B | 2001-02-05 | 3.23 | 0.875 | Yes
SWDF Basin North (E-002) | Gross B | 2001-01-02 | 6.06 | 1.02 | Yes
SWDF Basin North (E-002) | Gross B | 2001-02-05 | 6.06 | 1.02 | Yes
SWDF Basin North (E-002) | Gross B | 2001-03-05 | 4.99 | 1.13 | Yes
SWDF Basin North (E-002) | Gross B | 2001-04-09 | 4.57 | 1.1 | Yes
SWDF Basin North (E-002) | Gross B | 2001-05-07 | 3.6 | 0.855 | Yes
SWDF Basin North (E-002) | Gross B | 2001-06-04 | 3.64 | 1.03 | Yes
SWDF Basin North (E-002) | Gross B | 2001-07-02 | 4.39 | 1.03 | Yes
SWDF Basin North (E-002) | Gross B | 2001-08-06 | 2.88 | 0.892 | No
SWDF Basin North (E-002) | Gross B | 2001-09-04 | 2.37 | 0.748 | No
SWDF Basin North (E-002) | Gross B | 2001-10-01 | 4.91 | 0.958 | Yes
SWDF Basin North (E-002) | Gross B | 2001-11-05 | 6.82 | 1.22 | Yes
SWDF Basin North (E-002) | Gross B | 2001-12-03 | 7.18 | 1.23 | Yes
SWDF Basin South (E-001) | Gross B | 2001-01-02 | 4.29 | 0.932 | Yes
SWDF Basin South (E-001) | Gross B | 2001-02-05 | 7.07 | 1.08 | Yes
SWDF Basin South (E-001) | Gross B | 2001-03-05 | 3.41 | 1.07 | Yes
SWDF Basin South (E-001) | Gross B | 2001-04-09 | 6.24 | 1.08 | Yes
SWDF Basin South (E-001) | Gross B | 2001-05-07 | 2.75 | 0.806 | Yes
SWDF Basin South (E-001) | Gross B | 2001-06-04 | 5.12 | 1.09 | Yes
SWDF Basin South (E-001) | Gross B | 2001-07-02 | 5.25 | 1.06 | Yes
SWDF Basin South (E-001) | Gross B | 2001-08-06 | 2.32 | 0.83 | No
SWDF Basin South (E-001) | Gross B | 2001-09-04 | 3.44 | 0.799 | Yes
SWDF Basin South (E-001) | Gross B | 2001-10-01 | 3 | 0.837 | Yes
SWDF Basin South (E-001) | Gross B | 2001-11-05 | 4.22 | 1.09 | Yes
SWDF Basin South (E-001) | Gross B | 2001-12-03 | 4.31 | 1.07 | Yes
E-05 | Gross A | 2001-01-02 | 1.26 | 0.639 | Yes
E-05 | Gross A | 2001-02-05 | 1.92 | 0.766 | Yes
E-05 | Gross A | 2001-03-05 | 1.53 | 0.766 | Yes
E-05 | Gross A | 2001-04-09 | 2.75 | 0.87 | Yes
E-05 | Gross A | 2001-05-07 | 1.8 | 0.74 | Yes
E-05 | Gross A | 2001-06-04 | 0.0796 | 0.479 | No
E-05 | Gross A | 2001-07-02 | 1.19 | 0.727 | No
E-05 | Gross A | 2001-08-06 | 0.453 | 0.512 | No
E-05 | Gross A | 2001-09-04 | 0.676 | 0.591 | No
E-05 | Gross A | 2001-10-01 | -0.113 | 0.368 | No
E-05 | Gross A | 2001-11-05 | 1.24 | 0.898 | No
E-05 | Gross A | 2001-12-03 | 5.63 | 1.4 | Yes
EAV Basin North (E-004) | Gross A | 2001-01-02 | 3.69 | 1.04 | Yes
EAV Basin North (E-004) | Gross A | 2001-02-05 | 2.37 | 0.904 | Yes
EAV Basin North (E-004) | Gross A | 2001-03-05 | 3.82 | 1.22 | Yes
EAV Basin North (E-004) | Gross A | 2001-04-09 | 2.34 | 0.87 | Yes
EAV Basin North (E-004) | Gross A | 2001-05-07 | 3.06 | 0.945 | Yes
EAV Basin North (E-004) | Gross A | 2001-06-04 | 1.08 | 0.719 | No
EAV Basin North (E-004) | Gross A | 2001-07-02 | 0.515 | 0.618 | No
EAV Basin North (E-004) | Gross A | 2001-08-06 | -0.0927 | 0.382 | No
EAV Basin North (E-004) | Gross A | 2001-09-04 | -0.0869 | 0.442 | No
EAV Basin North (E-004) | Gross A | 2001-10-01 | 0.462 | 0.484 | No
EAV Basin North (E-004) | Gross A | 2001-11-05 | 0.384 | 0.565 | No
EAV Basin North (E-004) | Gross A | 2001-12-03 | 0.778 | 0.628 | No
EAV Basin South (E-003) | Gross A | 2001-02-05 | 0.859 | 0.553 | No
SWDF Basin North (E-002) | Gross A | 2001-01-02 | 0.0242 | 0.44 | No
SWDF Basin North (E-002) | Gross A | 2001-02-05 | 1.06 | 0.639 | No
SWDF Basin North (E-002) | Gross A | 2001-03-05 | 0.588 | 0.644 | No
SWDF Basin North (E-002) | Gross A | 2001-04-09 | 1.62 | 0.857 | Yes
SWDF Basin North (E-002) | Gross A | 2001-05-07 | 0.676 | 0.587 | No
SWDF Basin North (E-002) | Gross A | 2001-06-04 | -0.102 | 0.44 | No
SWDF Basin North (E-002) | Gross A | 2001-07-02 | 0.357 | 0.618 | No
SWDF Basin North (E-002) | Gross A | 2001-08-06 | 1.9 | 0.746 | Yes
SWDF Basin North (E-002) | Gross A | 2001-09-04 | 0.0804 | 0.382 | No
SWDF Basin North (E-002) | Gross A | 2001-10-01 | 0.231 | 0.479 | No
SWDF Basin North (E-002) | Gross A | 2001-11-05 | 0.515 | 0.65 | No
SWDF Basin North (E-002) | Gross A | 2001-12-03 | 1.26 | 0.78 | No
SWDF Basin South (E-001) | Gross A | 2001-01-02 | 0.657 | 0.53 | No
SWDF Basin South (E-001) | Gross A | 2001-02-05 | 0.424 | 0.553 | No
SWDF Basin South (E-001) | Gross A | 2001-03-05 | 0.881 | 0.72 | No
SWDF Basin South (E-001) | Gross A | 2001-04-09 | 0.0572 | 0.476 | No
SWDF Basin South (E-001) | Gross A | 2001-05-07 | 0.495 | 0.514 | No
SWDF Basin South (E-001) | Gross A | 2001-06-04 | 0.307 | 0.527 | No
SWDF Basin South (E-001) | Gross A | 2001-07-02 | 0.303 | 0.593 | No
SWDF Basin South (E-001) | Gross A | 2001-08-06 | 0.293 | 0.466 | No
SWDF Basin South (E-001) | Gross A | 2001-09-04 | 0.228 | 0.417 | No
SWDF Basin South (E-001) | Gross A | 2001-10-01 | -0.29 | 0.315 | No
SWDF Basin South (E-001) | Gross A | 2001-11-05 | 1.24 | 0.733 | No
SWDF Basin South (E-001) | Gross A | 2001-12-03 | 0.778 | 0.628 | No