## Revised Rad Stream Water
Summary Statistic Section
Radioactivity in Savannah River Site Stream Water : Units are pCi/L
Location | Nuclide | Summary Stat. | Sample Conc. | Sample Std. | Significant
Tims Branch
TB-5 Near Road C | H-3 | N | 26 | NA | NA
TB-5 Near Road C | H-3 | Mean | 646 | 89.5 | NA
TB-5 Near Road C | H-3 | Minimum | -264 | 463 | No
TB-5 Near Road C | H-3 | Maximum | 1340 | 371 | Yes
Upper Three Runs
Crouch Branch at Road 4 | H-3 | N | 26 | NA | NA
Crouch Branch at Road 4 | H-3 | Mean | 10300 | 648 | NA
Crouch Branch at Road 4 | H-3 | Minimum | 4470 | 509 | Yes
Crouch Branch at Road 4 | H-3 | Maximum | 18100 | 593 | Yes
McQueen Branch at Road F | H-3 | N | 26 | NA | NA
McQueen Branch at Road F | H-3 | Mean | 9310 | 460 | NA
McQueen Branch at Road F | H-3 | Minimum | 1460 | 488 | Yes
McQueen Branch at Road F | H-3 | Maximum | 12100 | 522 | Yes
U3R-1A Treadway Bridge RD 8-1 | H-3 | N | 52 | NA | NA
U3R-1A Treadway Bridge RD 8-1 | H-3 | Mean | 231 | 53.4 | NA
U3R-1A Treadway Bridge RD 8-1 | H-3 | Minimum | -645 | 437 | No
U3R-1A Treadway Bridge RD 8-1 | H-3 | Maximum | 1250 | 447 | Yes
U3R-3 at Road C | H-3 | N | 26 | NA | NA
U3R-3 at Road C | H-3 | Mean | 17800 | 1300 | NA
U3R-3 at Road C | H-3 | Minimum | 4310 | 342 | Yes
U3R-3 at Road C | H-3 | Maximum | 30400 | 738 | Yes
U3R-4 at Road A | H-3 | N | 26 | NA | NA
U3R-4 at Road A | H-3 | Mean | 14700 | 1560 | NA
U3R-4 at Road A | H-3 | Minimum | 3130 | 501 | Yes
U3R-4 at Road A | H-3 | Maximum | 33000 | 680 | Yes
Upper Three Runs-F3 (U3R-F3) | H-3 | N | 18 | NA | NA
Upper Three Runs-F3 (U3R-F3) | H-3 | Mean | 353 | 115 | NA
Upper Three Runs-F3 (U3R-F3) | H-3 | Minimum | -377 | 380 | No
Upper Three Runs-F3 (U3R-F3) | H-3 | Maximum | 1130 | 462 | Yes
Four Mile Creek
C-Canal | H-3 | N | 26 | NA | NA
C-Canal | H-3 | Mean | 2260 | 172 | NA
C-Canal | H-3 | Minimum | 979 | 334 | Yes
C-Canal | H-3 | Maximum | 5100 | 287 | Yes
FM-2 at Road 4 | H-3 | N | 26 | NA | NA
FM-2 at Road 4 | H-3 | Mean | 16500 | 914 | NA
FM-2 at Road 4 | H-3 | Minimum | 6600 | 433 | Yes
FM-2 at Road 4 | H-3 | Maximum | 22900 | 713 | Yes
FM-2B Above F-Area Effluent | H-3 | N | 26 | NA | NA
FM-2B Above F-Area Effluent | H-3 | Mean | 53700 | 1950 | NA
FM-2B Above F-Area Effluent | H-3 | Minimum | 34100 | 4900 | Yes
FM-2B Above F-Area Effluent | H-3 | Maximum | 69500 | 5340 | Yes
FM-3A Below F-Area Effluent | H-3 | N | 26 | NA | NA
FM-3A Below F-Area Effluent | H-3 | Mean | 242000 | 20400 | NA
FM-3A Below F-Area Effluent | H-3 | Minimum | 146000 | 6220 | Yes
FM-3A Below F-Area Effluent | H-3 | Maximum | 601000 | 9390 | Yes
FM-6 at Road A-12.2 | H-3 | N | 26 | NA | NA
FM-6 at Road A-12.2 | H-3 | Mean | 77400 | 2330 | NA
FM-6 at Road A-12.2 | H-3 | Minimum | 59600 | 895 | Yes
FM-6 at Road A-12.2 | H-3 | Maximum | 100000 | 1130 | Yes
FM-A7 at Road A-7 | H-3 | N | 26 | NA | NA
FM-A7 at Road A-7 | H-3 | Mean | 114000 | 4430 | NA
FM-A7 at Road A-7 | H-3 | Minimum | 87800 | 1260 | Yes
FM-A7 at Road A-7 | H-3 | Maximum | 160000 | 1400 | Yes
HP-50 Tritium Facility Outfall | H-3 | N | 26 | NA | NA
HP-50 Tritium Facility Outfall | H-3 | Mean | 14500 | 2140 | NA
HP-50 Tritium Facility Outfall | H-3 | Minimum | 3360 | 427 | Yes
HP-50 Tritium Facility Outfall | H-3 | Maximum | 54700 | 862 | Yes
Pen Branch
PB-3 at Road A-13.2 | H-3 | N | 26 | NA | NA
PB-3 at Road A-13.2 | H-3 | Mean | 106000 | 5200 | NA
PB-3 at Road A-13.2 | H-3 | Minimum | 48900 | 849 | Yes
PB-3 at Road A-13.2 | H-3 | Maximum | 138000 | 1590 | Yes
Steel Creek
SC-2A 1 mile above Road B | H-3 | N | 26 | NA | NA
SC-2A 1 mile above Road B | H-3 | Mean | 218000 | 13700 | NA
SC-2A 1 mile above Road B | H-3 | Minimum | 10400 | 360 | Yes
SC-2A 1 mile above Road B | H-3 | Maximum | 277000 | 2530 | Yes
SC-4 Steel Creek at Road A | H-3 | N | 26 | NA | NA
SC-4 Steel Creek at Road A | H-3 | Mean | 6540 | 396 | NA
SC-4 Steel Creek at Road A | H-3 | Minimum | 2800 | 492 | Yes
SC-4 Steel Creek at Road A | H-3 | Maximum | 10700 | 501 | Yes
Lower Three Runs Creek
L3R-1A at Road B | H-3 | N | 26 | NA | NA
L3R-1A at Road B | H-3 | Mean | 739 | 86.5 | NA
L3R-1A at Road B | H-3 | Minimum | -4.8 | 335 | No
L3R-1A at Road B | H-3 | Maximum | 1350 | 444 | Yes
L3R-2 Patterson Mill Rd | H-3 | N | 26 | NA | NA
L3R-2 Patterson Mill Rd | H-3 | Mean | 2900 | 168 | NA
L3R-2 Patterson Mill Rd | H-3 | Minimum | 953 | 357 | Yes
L3R-2 Patterson Mill Rd | H-3 | Maximum | 4350 | 421 | Yes
L3R-3 at Highway 125 | H-3 | N | 26 | NA | NA
L3R-3 at Highway 125 | H-3 | Mean | 1360 | 110 | NA
L3R-3 at Highway 125 | H-3 | Minimum | -230 | 338 | No
L3R-3 at Highway 125 | H-3 | Maximum | 2510 | 499 | Yes
R-Area Downstream of R-1 | H-3 | N | 26 | NA | NA
R-Area Downstream of R-1 | H-3 | Mean | 40600 | 15600 | NA
R-Area Downstream of R-1 | H-3 | Minimum | 2740 | 393 | Yes
R-Area Downstream of R-1 | H-3 | Maximum | 315000 | 3420 | Yes
Miscellaneous
G-010 | H-3 | N | 51 | NA | NA
G-010 | H-3 | Mean | 550 | 65.8 | NA
G-010 | H-3 | Minimum | -233 | 377 | No
G-010 | H-3 | Maximum | 2050 | 396 | Yes
G-010 | H-3 | N | 3 | NA | NA
G-010 | H-3 | Mean | 373 | 256 | NA
G-010 | H-3 | Minimum | -106 | 438 | No
G-010 | H-3 | Maximum | 770 | 394 | No
TNX-008 | H-3 | N | 52 | NA | NA
TNX-008 | H-3 | Mean | 428 | 59.3 | NA
TNX-008 | H-3 | Minimum | -1100 | 446 | No
TNX-008 | H-3 | Maximum | 1360 | 364 | Yes
Tims Branch
TB-5 Near Road C | Co-60 | N | 26 | NA | NA
TB-5 Near Road C | Co-60 | Mean | 0.625 | 0.426 | NA
TB-5 Near Road C | Co-60 | Minimum | -3.74 | 2.05 | No
TB-5 Near Road C | Co-60 | Maximum | 4.64 | 1.85 | No
Upper Three Runs
Crouch Branch at Road 4 | Co-60 | N | 26 | NA | NA
Crouch Branch at Road 4 | Co-60 | Mean | 0.379 | 0.38 | NA
Crouch Branch at Road 4 | Co-60 | Minimum | -2.72 | 2.3 | No
Crouch Branch at Road 4 | Co-60 | Maximum | 4.93 | 2.52 | No
McQueen Branch at Road F | Co-60 | N | 26 | NA | NA
McQueen Branch at Road F | Co-60 | Mean | 0.87 | 0.44 | NA
McQueen Branch at Road F | Co-60 | Minimum | -3.55 | 1.83 | No
McQueen Branch at Road F | Co-60 | Maximum | 4.64 | 2.55 | No
U3R-1A Treadway Bridge RD 8-1 | Co-60 | N | 51 | NA | NA
U3R-1A Treadway Bridge RD 8-1 | Co-60 | Mean | 0.666 | 0.347 | NA
U3R-1A Treadway Bridge RD 8-1 | Co-60 | Minimum | -3.99 | 2.37 | No
U3R-1A Treadway Bridge RD 8-1 | Co-60 | Maximum | 10.8 | 2.3 | No
U3R-3 at Road C | Co-60 | N | 26 | NA | NA
U3R-3 at Road C | Co-60 | Mean | 0.593 | 0.499 | NA
U3R-3 at Road C | Co-60 | Minimum | -4.61 | 2.05 | No
U3R-3 at Road C | Co-60 | Maximum | 5.46 | 2.55 | No
U3R-4 at Road A | Co-60 | N | 26 | NA | NA
U3R-4 at Road A | Co-60 | Mean | 0.861 | 0.505 | NA
U3R-4 at Road A | Co-60 | Minimum | -3.15 | 2.28 | No
U3R-4 at Road A | Co-60 | Maximum | 6.94 | 2.31 | No
Upper Three Runs-F3 (U3R-F3) | Co-60 | N | 18 | NA | NA
Upper Three Runs-F3 (U3R-F3) | Co-60 | Mean | 0.906 | 1.69 | NA
Upper Three Runs-F3 (U3R-F3) | Co-60 | Minimum | -13.1 | 12.1 | No
Upper Three Runs-F3 (U3R-F3) | Co-60 | Maximum | 25.9 | 10.9 | No
Four Mile Creek
C-Canal | Co-60 | N | 26 | NA | NA
C-Canal | Co-60 | Mean | 0.876 | 0.385 | NA
C-Canal | Co-60 | Minimum | -3.69 | 2.16 | No
C-Canal | Co-60 | Maximum | 5.39 | 2.13 | No
FM-2 at Road 4 | Co-60 | N | 26 | NA | NA
FM-2 at Road 4 | Co-60 | Mean | 0.855 | 0.563 | NA
FM-2 at Road 4 | Co-60 | Minimum | -3.26 | 2.31 | No
FM-2 at Road 4 | Co-60 | Maximum | 6.83 | 2.3 | No
FM-2B Above F-Area Effluent | Co-60 | N | 26 | NA | NA
FM-2B Above F-Area Effluent | Co-60 | Mean | 0.677 | 0.431 | NA
FM-2B Above F-Area Effluent | Co-60 | Minimum | -4.35 | 2.24 | No
FM-2B Above F-Area Effluent | Co-60 | Maximum | 5.12 | 2.28 | No
FM-3A Below F-Area Effluent | Co-60 | N | 26 | NA | NA
FM-3A Below F-Area Effluent | Co-60 | Mean | 0.294 | 0.385 | NA
FM-3A Below F-Area Effluent | Co-60 | Minimum | -4.31 | 2.44 | No
FM-3A Below F-Area Effluent | Co-60 | Maximum | 4.81 | 2.64 | No
FM-6 at Road A-12.2 | Co-60 | N | 26 | NA | NA
FM-6 at Road A-12.2 | Co-60 | Mean | 1.04 | 0.479 | NA
FM-6 at Road A-12.2 | Co-60 | Minimum | -4.35 | 2.47 | No
FM-6 at Road A-12.2 | Co-60 | Maximum | 8.22 | 2.53 | No
FM-A7 at Road A-7 | Co-60 | N | 26 | NA | NA
FM-A7 at Road A-7 | Co-60 | Mean | 0.734 | 0.422 | NA
FM-A7 at Road A-7 | Co-60 | Minimum | -3.06 | 1.73 | No
FM-A7 at Road A-7 | Co-60 | Maximum | 4.95 | 2.2 | No
HP-50 Tritium Facility Outfall | Co-60 | N | 26 | NA | NA
HP-50 Tritium Facility Outfall | Co-60 | Mean | 0.928 | 0.489 | NA
HP-50 Tritium Facility Outfall | Co-60 | Minimum | -5.26 | 2.45 | No
HP-50 Tritium Facility Outfall | Co-60 | Maximum | 5.37 | 1.53 | No
Pen Branch
PB-3 at Road A-13.2 | Co-60 | N | 26 | NA | NA
PB-3 at Road A-13.2 | Co-60 | Mean | 1.61 | 0.444 | NA
PB-3 at Road A-13.2 | Co-60 | Minimum | -3.04 | 2.24 | No
PB-3 at Road A-13.2 | Co-60 | Maximum | 5.87 | 2.42 | No
Steel Creek
SC-2A 1 mile above Road B | Co-60 | N | 26 | NA | NA
SC-2A 1 mile above Road B | Co-60 | Mean | 0.896 | 0.489 | NA
SC-2A 1 mile above Road B | Co-60 | Minimum | -6.83 | 2.85 | No
SC-2A 1 mile above Road B | Co-60 | Maximum | 6.68 | 1.9 | No
SC-4 Steel Creek at Road A | Co-60 | N | 26 | NA | NA
SC-4 Steel Creek at Road A | Co-60 | Mean | 0.29 | 0.42 | NA
SC-4 Steel Creek at Road A | Co-60 | Minimum | -4.24 | 2.28 | No
SC-4 Steel Creek at Road A | Co-60 | Maximum | 3.58 | 1.55 | No
Lower Three Runs Creek
L3R-1A at Road B | Co-60 | N | 26 | NA | NA
L3R-1A at Road B | Co-60 | Mean | 1.44 | 0.314 | NA
L3R-1A at Road B | Co-60 | Minimum | -0.478 | 2.51 | No
L3R-1A at Road B | Co-60 | Maximum | 4.65 | 2.3 | No
L3R-2 Patterson Mill Rd | Co-60 | N | 26 | NA | NA
L3R-2 Patterson Mill Rd | Co-60 | Mean | 1.08 | 0.523 | NA
L3R-2 Patterson Mill Rd | Co-60 | Minimum | -3.26 | 2.18 | No
L3R-2 Patterson Mill Rd | Co-60 | Maximum | 7.26 | 2.1 | No
L3R-3 at Highway 125 | Co-60 | N | 26 | NA | NA
L3R-3 at Highway 125 | Co-60 | Mean | 1.46 | 0.516 | NA
L3R-3 at Highway 125 | Co-60 | Minimum | -1.87 | 2.27 | No
L3R-3 at Highway 125 | Co-60 | Maximum | 11.9 | 3.47 | No
R-Area Downstream of R-1 | Co-60 | N | 26 | NA | NA
R-Area Downstream of R-1 | Co-60 | Mean | 0.568 | 0.523 | NA
R-Area Downstream of R-1 | Co-60 | Minimum | -7.01 | 2.51 | No
R-Area Downstream of R-1 | Co-60 | Maximum | 7.11 | 2.69 | No
Miscellaneous
G-010 | Co-60 | N | 51 | NA | NA
G-010 | Co-60 | Mean | 0.28 | 0.326 | NA
G-010 | Co-60 | Minimum | -6.46 | 2.37 | No
G-010 | Co-60 | Maximum | 4.92 | 2.2 | No
G-010 | Co-60 | N | 3 | NA | NA
G-010 | Co-60 | Mean | -0.42 | 1.1 | NA
G-010 | Co-60 | Minimum | -1.84 | 1.06 | No
G-010 | Co-60 | Maximum | 1.73 | 0.765 | No
TNX-008 | Co-60 | N | 52 | NA | NA
TNX-008 | Co-60 | Mean | 0.802 | 0.288 | NA
TNX-008 | Co-60 | Minimum | -4.48 | 2.23 | No
TNX-008 | Co-60 | Maximum | 5.99 | 2.34 | No
Tims Branch
TB-5 Near Road C | Cs-137 | N | 26 | NA | NA
TB-5 Near Road C | Cs-137 | Mean | -0.0601 | 0.327 | NA
TB-5 Near Road C | Cs-137 | Minimum | -2.27 | 1.78 | No
TB-5 Near Road C | Cs-137 | Maximum | 3.19 | 2.24 | No
Upper Three Runs
Crouch Branch at Road 4 | Cs-137 | N | 26 | NA | NA
Crouch Branch at Road 4 | Cs-137 | Mean | 0.467 | 0.369 | NA
Crouch Branch at Road 4 | Cs-137 | Minimum | -2.76 | 2 | No
Crouch Branch at Road 4 | Cs-137 | Maximum | 4.08 | 2.27 | No
McQueen Branch at Road F | Cs-137 | N | 26 | NA | NA
McQueen Branch at Road F | Cs-137 | Mean | 0.797 | 0.454 | NA
McQueen Branch at Road F | Cs-137 | Minimum | -3.11 | 2.13 | No
McQueen Branch at Road F | Cs-137 | Maximum | 7.47 | 3.25 | No
U3R-1A Treadway Bridge RD 8-1 | Cs-137 | N | 51 | NA | NA
U3R-1A Treadway Bridge RD 8-1 | Cs-137 | Mean | 0.22 | 0.318 | NA
U3R-1A Treadway Bridge RD 8-1 | Cs-137 | Minimum | -5.28 | 2.37 | No
U3R-1A Treadway Bridge RD 8-1 | Cs-137 | Maximum | 6.68 | 2.19 | No
U3R-3 at Road C | Cs-137 | N | 26 | NA | NA
U3R-3 at Road C | Cs-137 | Mean | -0.121 | 0.422 | NA
U3R-3 at Road C | Cs-137 | Minimum | -5.46 | 2.19 | No
U3R-3 at Road C | Cs-137 | Maximum | 4.2 | 2.13 | No
U3R-4 at Road A | Cs-137 | N | 26 | NA | NA
U3R-4 at Road A | Cs-137 | Mean | 0.301 | 0.418 | NA
U3R-4 at Road A | Cs-137 | Minimum | -2.95 | 1.85 | No
U3R-4 at Road A | Cs-137 | Maximum | 5.35 | 2.36 | No
Upper Three Runs-F3 (U3R-F3) | Cs-137 | N | 18 | NA | NA
Upper Three Runs-F3 (U3R-F3) | Cs-137 | Mean | 0.969 | 0.905 | NA
Upper Three Runs-F3 (U3R-F3) | Cs-137 | Minimum | -4.77 | 11.2 | No
Upper Three Runs-F3 (U3R-F3) | Cs-137 | Maximum | 12.5 | 12.5 | No
Four Mile Creek
C-Canal | Cs-137 | N | 26 | NA | NA
C-Canal | Cs-137 | Mean | -0.364 | 0.393 | NA
C-Canal | Cs-137 | Minimum | -3.76 | 2.48 | No
C-Canal | Cs-137 | Maximum | 3.52 | 2.31 | No
FM-2 at Road 4 | Cs-137 | N | 26 | NA | NA
FM-2 at Road 4 | Cs-137 | Mean | 12 | 1.91 | NA
FM-2 at Road 4 | Cs-137 | Minimum | 0.887 | 2.52 | No
FM-2 at Road 4 | Cs-137 | Maximum | 37.9 | 5.02 | Yes
FM-2B Above F-Area Effluent | Cs-137 | N | 26 | NA | NA
FM-2B Above F-Area Effluent | Cs-137 | Mean | 21.5 | 9.55 | NA
FM-2B Above F-Area Effluent | Cs-137 | Minimum | 1.05 | 2.12 | No
FM-2B Above F-Area Effluent | Cs-137 | Maximum | 249 | 15.3 | Yes
FM-3A Below F-Area Effluent | Cs-137 | N | 26 | NA | NA
FM-3A Below F-Area Effluent | Cs-137 | Mean | 2.23 | 0.578 | NA
FM-3A Below F-Area Effluent | Cs-137 | Minimum | -2.62 | 2.1 | No
FM-3A Below F-Area Effluent | Cs-137 | Maximum | 8.79 | 2.42 | No
FM-6 at Road A-12.2 | Cs-137 | N | 26 | NA | NA
FM-6 at Road A-12.2 | Cs-137 | Mean | 2.57 | 0.446 | NA
FM-6 at Road A-12.2 | Cs-137 | Minimum | -1.46 | 2.21 | No
FM-6 at Road A-12.2 | Cs-137 | Maximum | 8.98 | 2.45 | No
FM-A7 at Road A-7 | Cs-137 | N | 26 | NA | NA
FM-A7 at Road A-7 | Cs-137 | Mean | 10.1 | 1.88 | NA
FM-A7 at Road A-7 | Cs-137 | Minimum | 0.655 | 2.56 | No
FM-A7 at Road A-7 | Cs-137 | Maximum | 49.1 | 5.24 | Yes
HP-50 Tritium Facility Outfall | Cs-137 | N | 26 | NA | NA
HP-50 Tritium Facility Outfall | Cs-137 | Mean | 1.21 | 0.468 | NA
HP-50 Tritium Facility Outfall | Cs-137 | Minimum | -3.6 | 2.17 | No
HP-50 Tritium Facility Outfall | Cs-137 | Maximum | 5.71 | 2 | No
Pen Branch
PB-3 at Road A-13.2 | Cs-137 | N | 26 | NA | NA
PB-3 at Road A-13.2 | Cs-137 | Mean | 0.116 | 0.247 | NA
PB-3 at Road A-13.2 | Cs-137 | Minimum | -2.46 | 2.36 | No
PB-3 at Road A-13.2 | Cs-137 | Maximum | 2.13 | 2.37 | No
Steel Creek
SC-2A 1 mile above Road B | Cs-137 | N | 26 | NA | NA
SC-2A 1 mile above Road B | Cs-137 | Mean | 9.3 | 1.29 | NA
SC-2A 1 mile above Road B | Cs-137 | Minimum | 1.54 | 2.43 | No
SC-2A 1 mile above Road B | Cs-137 | Maximum | 25.4 | 4.57 | Yes
SC-4 Steel Creek at Road A | Cs-137 | N | 26 | NA | NA
SC-4 Steel Creek at Road A | Cs-137 | Mean | 0.446 | 0.423 | NA
SC-4 Steel Creek at Road A | Cs-137 | Minimum | -4.79 | 2.15 | No
SC-4 Steel Creek at Road A | Cs-137 | Maximum | 4.54 | 2.31 | No
Lower Three Runs Creek
L3R-1A at Road B | Cs-137 | N | 26 | NA | NA
L3R-1A at Road B | Cs-137 | Mean | 2.46 | 0.532 | NA
L3R-1A at Road B | Cs-137 | Minimum | -1.68 | 2.46 | No
L3R-1A at Road B | Cs-137 | Maximum | 9.41 | 3.33 | Yes
L3R-2 Patterson Mill Rd | Cs-137 | N | 26 | NA | NA
L3R-2 Patterson Mill Rd | Cs-137 | Mean | 3.33 | 0.856 | NA
L3R-2 Patterson Mill Rd | Cs-137 | Minimum | -2.59 | 2.33 | No
L3R-2 Patterson Mill Rd | Cs-137 | Maximum | 21.1 | 3.47 | Yes
L3R-3 at Highway 125 | Cs-137 | N | 26 | NA | NA
L3R-3 at Highway 125 | Cs-137 | Mean | 2.99 | 0.718 | NA
L3R-3 at Highway 125 | Cs-137 | Minimum | -2.84 | 2.29 | No
L3R-3 at Highway 125 | Cs-137 | Maximum | 14.5 | 3.71 | Yes
R-Area Downstream of R-1 | Cs-137 | N | 26 | NA | NA
R-Area Downstream of R-1 | Cs-137 | Mean | 20.8 | 6.51 | NA
R-Area Downstream of R-1 | Cs-137 | Minimum | -2.66 | 2.39 | No
R-Area Downstream of R-1 | Cs-137 | Maximum | 177 | 11.1 | Yes
Miscellaneous
G-010 | Cs-137 | N | 51 | NA | NA
G-010 | Cs-137 | Mean | 0.231 | 0.299 | NA
G-010 | Cs-137 | Minimum | -5.3 | 2.42 | No
G-010 | Cs-137 | Maximum | 5.87 | 2.2 | No
G-010 | Cs-137 | N | 3 | NA | NA
G-010 | Cs-137 | Mean | -0.185 | 0.376 | NA
G-010 | Cs-137 | Minimum | -0.938 | 1.07 | No
G-010 | Cs-137 | Maximum | 0.191 | 0.788 | No
TNX-008 | Cs-137 | N | 52 | NA | NA
TNX-008 | Cs-137 | Mean | 0.501 | 0.312 | NA
TNX-008 | Cs-137 | Minimum | -3.46 | 2.16 | No
TNX-008 | Cs-137 | Maximum | 5.46 | 9.45 | No
Tims Branch
TB-5 Near Road C | Sr-89/90 | N | 1 | NA | NA
TB-5 Near Road C | Sr-89/90 | Mean | 0.157 | 0.294 | NA
Upper Three Runs
Crouch Branch at Road 4 | Sr-89/90 | N | 1 | NA | NA
Crouch Branch at Road 4 | Sr-89/90 | Mean | 0.524 | 0.363 | NA
McQueen Branch at Road F | Sr-89/90 | N | 1 | NA | NA
McQueen Branch at Road F | Sr-89/90 | Mean | 0.09 | 0.309 | NA
U3R-3 at Road C | Sr-89/90 | N | 1 | NA | NA
U3R-3 at Road C | Sr-89/90 | Mean | -0.209 | 0.27 | NA
U3R-4 at Road A | Sr-89/90 | N | 1 | NA | NA
U3R-4 at Road A | Sr-89/90 | Mean | -0.17 | 0.288 | NA
Upper Three Runs-F3 (U3R-F3) | Sr-89/90 | N | 15 | NA | NA
Upper Three Runs-F3 (U3R-F3) | Sr-89/90 | Mean | 0.137 | 0.0544 | NA
Upper Three Runs-F3 (U3R-F3) | Sr-89/90 | Minimum | -0.119 | 0.618 | No
Upper Three Runs-F3 (U3R-F3) | Sr-89/90 | Maximum | 0.783 | 0.356 | No
Four Mile Creek
C-Canal | Sr-89/90 | N | 1 | NA | NA
C-Canal | Sr-89/90 | Mean | -0.376 | 0.274 | NA
FM-2 at Road 4 | Sr-89/90 | N | 26 | NA | NA
FM-2 at Road 4 | Sr-89/90 | Mean | 1.82 | 0.129 | NA
FM-2 at Road 4 | Sr-89/90 | Minimum | 0.502 | 0.32 | No
FM-2 at Road 4 | Sr-89/90 | Maximum | 3.29 | 0.492 | Yes
FM-2B Above F-Area Effluent | Sr-89/90 | N | 26 | NA | NA
FM-2B Above F-Area Effluent | Sr-89/90 | Mean | 2.6 | 0.389 | NA
FM-2B Above F-Area Effluent | Sr-89/90 | Minimum | 0.909 | 0.356 | No
FM-2B Above F-Area Effluent | Sr-89/90 | Maximum | 8.76 | 0.706 | Yes
FM-3A Below F-Area Effluent | Sr-89/90 | N | 26 | NA | NA
FM-3A Below F-Area Effluent | Sr-89/90 | Mean | 0.487 | 0.103 | NA
FM-3A Below F-Area Effluent | Sr-89/90 | Minimum | -0.223 | 0.29 | No
FM-3A Below F-Area Effluent | Sr-89/90 | Maximum | 1.97 | 0.779 | No
FM-6 at Road A-12.2 | Sr-89/90 | N | 1 | NA | NA
FM-6 at Road A-12.2 | Sr-89/90 | Mean | 2.02 | 0.442 | NA
FM-A7 at Road A-7 | Sr-89/90 | N | 26 | NA | NA
FM-A7 at Road A-7 | Sr-89/90 | Mean | 2.64 | 0.223 | NA
FM-A7 at Road A-7 | Sr-89/90 | Minimum | 1.58 | 0.367 | Yes
FM-A7 at Road A-7 | Sr-89/90 | Maximum | 5.97 | 0.951 | Yes
HP-50 Tritium Facility Outfall | Sr-89/90 | N | 1 | NA | NA
HP-50 Tritium Facility Outfall | Sr-89/90 | Mean | 0.355 | 0.361 | NA
Pen Branch
PB-3 at Road A-13.2 | Sr-89/90 | N | 1 | NA | NA
PB-3 at Road A-13.2 | Sr-89/90 | Mean | -0.0175 | 0.261 | NA
Steel Creek
SC-2A 1 mile above Road B | Sr-89/90 | N | 1 | NA | NA
SC-2A 1 mile above Road B | Sr-89/90 | Mean | 0.535 | 0.327 | NA
SC-4 Steel Creek at Road A | Sr-89/90 | N | 1 | NA | NA
SC-4 Steel Creek at Road A | Sr-89/90 | Mean | 0.441 | 0.312 | NA
Lower Three Runs Creek
L3R-1A at Road B | Sr-89/90 | N | 1 | NA | NA
L3R-1A at Road B | Sr-89/90 | Mean | 0.197 | 0.288 | NA
L3R-2 Patterson Mill Rd | Sr-89/90 | N | 1 | NA | NA
L3R-2 Patterson Mill Rd | Sr-89/90 | Mean | -0.111 | 0.271 | NA
L3R-3 at Highway 125 | Sr-89/90 | N | 1 | NA | NA
L3R-3 at Highway 125 | Sr-89/90 | Mean | -0.177 | 0.3 | NA
R-Area Downstream of R-1 | Sr-89/90 | N | 1 | NA | NA
R-Area Downstream of R-1 | Sr-89/90 | Mean | 1.32 | 0.356 | NA
Miscellaneous
G-010 | Sr-89/90 | N | 51 | NA | NA
G-010 | Sr-89/90 | Mean | 0.307 | 0.0784 | NA
G-010 | Sr-89/90 | Minimum | -0.501 | 0.473 | No
G-010 | Sr-89/90 | Maximum | 2.28 | 0.893 | No
G-010 | Sr-89/90 | N | 1 | NA | NA
G-010 | Sr-89/90 | Mean | 0.258 | 0.186 | NA
Miscellaneous
G-010 | Sr-90 | N | 1 | NA | NA
G-010 | Sr-90 | Mean | 0.42 | 0.376 | NA
Tims Branch
TB-5 Near Road C | U-234 | N | 1 | NA | NA
TB-5 Near Road C | U-234 | Mean | 1.04 | 0.0745 | NA
Upper Three Runs
Crouch Branch at Road 4 | U-234 | N | 1 | NA | NA
Crouch Branch at Road 4 | U-234 | Mean | 0.0743 | 0.0139 | NA
McQueen Branch at Road F | U-234 | N | 1 | NA | NA
McQueen Branch at Road F | U-234 | Mean | 1.18 | 0.0897 | NA
U3R-3 at Road C | U-234 | N | 1 | NA | NA
U3R-3 at Road C | U-234 | Mean | 0.0973 | 0.0152 | NA
U3R-4 at Road A | U-234 | N | 1 | NA | NA
U3R-4 at Road A | U-234 | Mean | 0.0483 | 0.0237 | NA
Upper Three Runs-F3 (U3R-F3) | U-234 | N | 18 | NA | NA
Upper Three Runs-F3 (U3R-F3) | U-234 | Mean | 0.365 | 0.0596 | NA
Upper Three Runs-F3 (U3R-F3) | U-234 | Minimum | 0.0276 | 0.0231 | No
Upper Three Runs-F3 (U3R-F3) | U-234 | Maximum | 1.02 | 0.0751 | Yes
Four Mile Creek
C-Canal | U-234 | N | 1 | NA | NA
C-Canal | U-234 | Mean | 0.811 | 0.0613 | NA
FM-2 at Road 4 | U-234 | N | 1 | NA | NA
FM-2 at Road 4 | U-234 | Mean | 0.0287 | 0.00921 | NA
FM-2B Above F-Area Effluent | U-234 | N | 1 | NA | NA
FM-2B Above F-Area Effluent | U-234 | Mean | 0.0107 | 0.00551 | NA
FM-3A Below F-Area Effluent | U-234 | N | 1 | NA | NA
FM-3A Below F-Area Effluent | U-234 | Mean | 0.0538 | 0.0241 | NA
FM-6 at Road A-12.2 | U-234 | N | 1 | NA | NA
FM-6 at Road A-12.2 | U-234 | Mean | 0.0544 | 0.0243 | NA
FM-A7 at Road A-7 | U-234 | N | 1 | NA | NA
FM-A7 at Road A-7 | U-234 | Mean | 0.0826 | 0.0137 | NA
HP-50 Tritium Facility Outfall | U-234 | N | 1 | NA | NA
HP-50 Tritium Facility Outfall | U-234 | Mean | 0.0135 | 0.00643 | NA
Pen Branch
PB-3 at Road A-13.2 | U-234 | N | 1 | NA | NA
PB-3 at Road A-13.2 | U-234 | Mean | 0.00789 | 0.0215 | NA
Steel Creek
SC-2A 1 mile above Road B | U-234 | N | 1 | NA | NA
SC-2A 1 mile above Road B | U-234 | Mean | 0.0256 | 0.0223 | NA
SC-4 Steel Creek at Road A | U-234 | N | 1 | NA | NA
SC-4 Steel Creek at Road A | U-234 | Mean | 0.0155 | 0.0219 | NA
Lower Three Runs Creek
L3R-1A at Road B | U-234 | N | 1 | NA | NA
L3R-1A at Road B | U-234 | Mean | 0.0178 | 0.00635 | NA
L3R-2 Patterson Mill Rd | U-234 | N | 1 | NA | NA
L3R-2 Patterson Mill Rd | U-234 | Mean | 0.0468 | 0.0101 | NA
L3R-3 at Highway 125 | U-234 | N | 1 | NA | NA
L3R-3 at Highway 125 | U-234 | Mean | 0.0292 | 0.0224 | NA
R-Area Downstream of R-1 | U-234 | N | 1 | NA | NA
R-Area Downstream of R-1 | U-234 | Mean | 0.0166 | 0.00662 | NA
Miscellaneous
G-010 | U-234 | N | 51 | NA | NA
G-010 | U-234 | Mean | 0.0186 | 0.0037 | NA
G-010 | U-234 | Minimum | -0.0141 | 0.00419 | No
G-010 | U-234 | Maximum | 0.166 | 0.0221 | Yes
G-010 | U-234 | N | 2 | NA | NA
G-010 | U-234 | Mean | -0.00444 | 0.00497 | NA
G-010 | U-234 | Minimum | -0.00942 | 0.0166 | No
G-010 | U-234 | Maximum | 0.000527 | 0.00414 | No
TNX-008 | U-234 | N | 52 | NA | NA
TNX-008 | U-234 | Mean | 0.00708 | 0.00111 | NA
TNX-008 | U-234 | Minimum | -0.00768 | 0.00324 | No
TNX-008 | U-234 | Maximum | 0.0405 | 0.0117 | Yes
Tims Branch
TB-5 Near Road C | U-235 | N | 1 | NA | NA
TB-5 Near Road C | U-235 | Mean | 0.0508 | 0.0113 | NA
Upper Three Runs
Crouch Branch at Road 4 | U-235 | N | 1 | NA | NA
Crouch Branch at Road 4 | U-235 | Mean | -0.00225 | 0.000935 | NA
McQueen Branch at Road F | U-235 | N | 1 | NA | NA
McQueen Branch at Road F | U-235 | Mean | 0.187 | 0.0265 | NA
U3R-3 at Road C | U-235 | N | 1 | NA | NA
U3R-3 at Road C | U-235 | Mean | 0.0106 | 0.00539 | NA
U3R-4 at Road A | U-235 | N | 1 | NA | NA
U3R-4 at Road A | U-235 | Mean | -0.00226 | 0.0136 | NA
Upper Three Runs-F3 (U3R-F3) | U-235 | N | 18 | NA | NA
Upper Three Runs-F3 (U3R-F3) | U-235 | Mean | 0.0163 | 0.00181 | NA
Upper Three Runs-F3 (U3R-F3) | U-235 | Minimum | 0.00823 | 0.0046 | No
Upper Three Runs-F3 (U3R-F3) | U-235 | Maximum | 0.0337 | 0.00939 | Yes
Four Mile Creek
C-Canal | U-235 | N | 1 | NA | NA
C-Canal | U-235 | Mean | 0.0897 | 0.0152 | NA
FM-2 at Road 4 | U-235 | N | 1 | NA | NA
FM-2 at Road 4 | U-235 | Mean | 0.00248 | 0.00429 | NA
FM-2B Above F-Area Effluent | U-235 | N | 1 | NA | NA
FM-2B Above F-Area Effluent | U-235 | Mean | 0.0045 | 0.00426 | NA
FM-3A Below F-Area Effluent | U-235 | N | 1 | NA | NA
FM-3A Below F-Area Effluent | U-235 | Mean | 0.00597 | 0.0153 | NA
FM-6 at Road A-12.2 | U-235 | N | 1 | NA | NA
FM-6 at Road A-12.2 | U-235 | Mean | 0.00073 | 0.014 | NA
FM-A7 at Road A-7 | U-235 | N | 1 | NA | NA
FM-A7 at Road A-7 | U-235 | Mean | 0.00925 | 0.00496 | NA
HP-50 Tritium Facility Outfall | U-235 | N | 1 | NA | NA
HP-50 Tritium Facility Outfall | U-235 | Mean | -0.00151 | 0.00247 | NA
Pen Branch
PB-3 at Road A-13.2 | U-235 | N | 1 | NA | NA
PB-3 at Road A-13.2 | U-235 | Mean | -0.00179 | 0.0139 | NA
Steel Creek
SC-2A 1 mile above Road B | U-235 | N | 1 | NA | NA
SC-2A 1 mile above Road B | U-235 | Mean | -0.00685 | 0.0134 | NA
SC-4 Steel Creek at Road A | U-235 | N | 1 | NA | NA
SC-4 Steel Creek at Road A | U-235 | Mean | -0.00231 | 0.0136 | NA
Lower Three Runs Creek
L3R-1A at Road B | U-235 | N | 1 | NA | NA
L3R-1A at Road B | U-235 | Mean | 0.00712 | 0.00426 | NA
L3R-2 Patterson Mill Rd | U-235 | N | 1 | NA | NA
L3R-2 Patterson Mill Rd | U-235 | Mean | -0.00185 | 0.00213 | NA
L3R-3 at Highway 125 | U-235 | N | 1 | NA | NA
L3R-3 at Highway 125 | U-235 | Mean | -0.00432 | 0.0137 | NA
R-Area Downstream of R-1 | U-235 | N | 1 | NA | NA
R-Area Downstream of R-1 | U-235 | Mean | -0.00154 | 0.0011 | NA
Miscellaneous
G-010 | U-235 | N | 51 | NA | NA
G-010 | U-235 | Mean | 0.00144 | 0.000723 | NA
G-010 | U-235 | Minimum | -0.0086 | 0.0026 | No
G-010 | U-235 | Maximum | 0.0204 | 0.0088 | Yes
G-010 | U-235 | N | 2 | NA | NA
G-010 | U-235 | Mean | 0.00153 | 0.001 | NA
G-010 | U-235 | Minimum | 0.000528 | 0.0208 | No
G-010 | U-235 | Maximum | 0.00253 | 0.00254 | No
TNX-008 | U-235 | N | 52 | NA | NA
TNX-008 | U-235 | Mean | 0.00215 | 0.000842 | NA
TNX-008 | U-235 | Minimum | -0.00953 | 0.00116 | No
TNX-008 | U-235 | Maximum | 0.0243 | 0.00777 | Yes
Tims Branch
TB-5 Near Road C | U-238 | N | 1 | NA | NA
TB-5 Near Road C | U-238 | Mean | 1.24 | 0.0826 | NA
Upper Three Runs
Crouch Branch at Road 4 | U-238 | N | 1 | NA | NA
Crouch Branch at Road 4 | U-238 | Mean | 0.033 | 0.00895 | NA
McQueen Branch at Road F | U-238 | N | 1 | NA | NA
McQueen Branch at Road F | U-238 | Mean | 0.0887 | 0.0155 | NA
U3R-3 at Road C | U-238 | N | 1 | NA | NA
U3R-3 at Road C | U-238 | Mean | 0.142 | 0.0184 | NA
U3R-4 at Road A | U-238 | N | 1 | NA | NA
U3R-4 at Road A | U-238 | Mean | 0.0486 | 0.0144 | NA
Upper Three Runs-F3 (U3R-F3) | U-238 | N | 18 | NA | NA
Upper Three Runs-F3 (U3R-F3) | U-238 | Mean | 0.113 | 0.0122 | NA
Upper Three Runs-F3 (U3R-F3) | U-238 | Minimum | 0.0242 | 0.023 | No
Upper Three Runs-F3 (U3R-F3) | U-238 | Maximum | 0.207 | 0.0229 | Yes
Four Mile Creek
C-Canal | U-238 | N | 1 | NA | NA
C-Canal | U-238 | Mean | 0.0582 | 0.0108 | NA
FM-2 at Road 4 | U-238 | N | 1 | NA | NA
FM-2 at Road 4 | U-238 | Mean | 0.0206 | 0.00704 | NA
FM-2B Above F-Area Effluent | U-238 | N | 1 | NA | NA
FM-2B Above F-Area Effluent | U-238 | Mean | 0.006 | 0.00422 | NA
FM-3A Below F-Area Effluent | U-238 | N | 1 | NA | NA
FM-3A Below F-Area Effluent | U-238 | Mean | 0.0282 | 0.0129 | NA
FM-6 at Road A-12.2 | U-238 | N | 1 | NA | NA
FM-6 at Road A-12.2 | U-238 | Mean | 0.0618 | 0.0157 | NA
FM-A7 at Road A-7 | U-238 | N | 1 | NA | NA
FM-A7 at Road A-7 | U-238 | Mean | 0.139 | 0.0176 | NA
HP-50 Tritium Facility Outfall | U-238 | N | 1 | NA | NA
HP-50 Tritium Facility Outfall | U-238 | Mean | 0.011 | 0.00575 | NA
Pen Branch
PB-3 at Road A-13.2 | U-238 | N | 1 | NA | NA
PB-3 at Road A-13.2 | U-238 | Mean | 0.0139 | 0.0109 | NA
Steel Creek
SC-2A 1 mile above Road B | U-238 | N | 1 | NA | NA
SC-2A 1 mile above Road B | U-238 | Mean | 0.02 | 0.0115 | NA
SC-4 Steel Creek at Road A | U-238 | N | 1 | NA | NA
SC-4 Steel Creek at Road A | U-238 | Mean | 0.0146 | 0.0115 | NA
Lower Three Runs Creek
L3R-1A at Road B | U-238 | N | 1 | NA | NA
L3R-1A at Road B | U-238 | Mean | 0.0143 | 0.0052 | NA
L3R-2 Patterson Mill Rd | U-238 | N | 1 | NA | NA
L3R-2 Patterson Mill Rd | U-238 | Mean | 0.0403 | 0.00909 | NA
L3R-3 at Highway 125 | U-238 | N | 1 | NA | NA
L3R-3 at Highway 125 | U-238 | Mean | 0.0387 | 0.0132 | NA
R-Area Downstream of R-1 | U-238 | N | 1 | NA | NA
R-Area Downstream of R-1 | U-238 | Mean | 0.0031 | 0.0037 | NA
Miscellaneous
G-010 | U-238 | N | 51 | NA | NA
G-010 | U-238 | Mean | 0.0142 | 0.00267 | NA
G-010 | U-238 | Minimum | -0.00292 | 0.00404 | No
G-010 | U-238 | Maximum | 0.127 | 0.0187 | Yes
G-010 | U-238 | N | 2 | NA | NA
G-010 | U-238 | Mean | 0.00219 | 0.00239 | NA
G-010 | U-238 | Minimum | -0.000199 | 0.00291 | No
G-010 | U-238 | Maximum | 0.00458 | 0.0125 | No
TNX-008 | U-238 | N | 51 | NA | NA
TNX-008 | U-238 | Mean | 0.00849 | 0.000851 | NA
TNX-008 | U-238 | Minimum | -0.00358 | 0.00416 | No
TNX-008 | U-238 | Maximum | 0.0217 | 0.0071 | Yes
Tims Branch
TB-5 Near Road C | Pu-238 | N | 1 | NA | NA
TB-5 Near Road C | Pu-238 | Mean | -0.000104 | 0.00192 | NA
Upper Three Runs
Crouch Branch at Road 4 | Pu-238 | N | 1 | NA | NA
Crouch Branch at Road 4 | Pu-238 | Mean | 0.018 | 0.00639 | NA
McQueen Branch at Road F | Pu-238 | N | 1 | NA | NA
McQueen Branch at Road F | Pu-238 | Mean | 0.0508 | 0.0138 | NA
U3R-3 at Road C | Pu-238 | N | 1 | NA | NA
U3R-3 at Road C | Pu-238 | Mean | 0.0173 | 0.00587 | NA
U3R-4 at Road A | Pu-238 | N | 1 | NA | NA
U3R-4 at Road A | Pu-238 | Mean | -0.929 | 2.25 | NA
Upper Three Runs-F3 (U3R-F3) | Pu-238 | N | 18 | NA | NA
Upper Three Runs-F3 (U3R-F3) | Pu-238 | Mean | 0.0251 | 0.00528 | NA
Upper Three Runs-F3 (U3R-F3) | Pu-238 | Minimum | -0.0204 | 0.00894 | No
Upper Three Runs-F3 (U3R-F3) | Pu-238 | Maximum | 0.0785 | 0.0139 | Yes
Four Mile Creek
C-Canal | Pu-238 | N | 1 | NA | NA
C-Canal | Pu-238 | Mean | 0.0609 | 0.0129 | NA
FM-2 at Road 4 | Pu-238 | N | 1 | NA | NA
FM-2 at Road 4 | Pu-238 | Mean | -0.921 | 2.25 | NA
FM-2B Above F-Area Effluent | Pu-238 | N | 1 | NA | NA
FM-2B Above F-Area Effluent | Pu-238 | Mean | 0.00722 | 0.00439 | NA
FM-3A Below F-Area Effluent | Pu-238 | N | 1 | NA | NA
FM-3A Below F-Area Effluent | Pu-238 | Mean | -1.01 | 2.25 | NA
FM-6 at Road A-12.2 | Pu-238 | N | 1 | NA | NA
FM-6 at Road A-12.2 | Pu-238 | Mean | -0.96 | 2.25 | NA
FM-A7 at Road A-7 | Pu-238 | N | 1 | NA | NA
FM-A7 at Road A-7 | Pu-238 | Mean | 0.0255 | 0.01 | NA
HP-50 Tritium Facility Outfall | Pu-238 | N | 1 | NA | NA
HP-50 Tritium Facility Outfall | Pu-238 | Mean | 1.57 | 0.117 | NA
Pen Branch
PB-3 at Road A-13.2 | Pu-238 | N | 1 | NA | NA
PB-3 at Road A-13.2 | Pu-238 | Mean | -0.943 | 2.25 | NA
Steel Creek
SC-2A 1 mile above Road B | Pu-238 | N | 1 | NA | NA
SC-2A 1 mile above Road B | Pu-238 | Mean | -0.924 | 2.25 | NA
SC-4 Steel Creek at Road A | Pu-238 | N | 1 | NA | NA
SC-4 Steel Creek at Road A | Pu-238 | Mean | -0.918 | 2.26 | NA
Lower Three Runs Creek
L3R-1A at Road B | Pu-238 | N | 1 | NA | NA
L3R-1A at Road B | Pu-238 | Mean | 0.0112 | 0.00494 | NA
L3R-2 Patterson Mill Rd | Pu-238 | N | 1 | NA | NA
L3R-2 Patterson Mill Rd | Pu-238 | Mean | 0.00723 | 0.00466 | NA
L3R-3 at Highway 125 | Pu-238 | N | 1 | NA | NA
L3R-3 at Highway 125 | Pu-238 | Mean | -0.952 | 2.25 | NA
R-Area Downstream of R-1 | Pu-238 | N | 1 | NA | NA
R-Area Downstream of R-1 | Pu-238 | Mean | 0.0033 | 0.00421 | NA
Miscellaneous
G-010 | Pu-238 | N | 51 | NA | NA
G-010 | Pu-238 | Mean | 0.00824 | 0.00335 | NA
G-010 | Pu-238 | Minimum | -0.0303 | 0.00817 | No
G-010 | Pu-238 | Maximum | 0.158 | 0.0224 | Yes
G-010 | Pu-238 | N | 2 | NA | NA
G-010 | Pu-238 | Mean | -1.18 | 1.18 | NA
G-010 | Pu-238 | Minimum | -2.36 | 4.48 | No
G-010 | Pu-238 | Maximum | 0.00326 | 0.00453 | No
TNX-008 | Pu-238 | N | 52 | NA | NA
TNX-008 | Pu-238 | Mean | 0.015 | 0.00849 | NA
TNX-008 | Pu-238 | Minimum | -0.0262 | 0.0132 | No
TNX-008 | Pu-238 | Maximum | 0.436 | 0.0412 | Yes
Tims Branch
TB-5 Near Road C | Pu-239 | N | 1 | NA | NA
TB-5 Near Road C | Pu-239 | Mean | 0.000364 | 0.00332 | NA
Upper Three Runs
Crouch Branch at Road 4 | Pu-239 | N | 1 | NA | NA
Crouch Branch at Road 4 | Pu-239 | Mean | 0.0159 | 0.006 | NA
McQueen Branch at Road F | Pu-239 | N | 1 | NA | NA
McQueen Branch at Road F | Pu-239 | Mean | 0.00266 | 0.00467 | NA
U3R-3 at Road C | Pu-239 | N | 1 | NA | NA
U3R-3 at Road C | Pu-239 | Mean | 0.0192 | 0.00619 | NA
U3R-4 at Road A | Pu-239 | N | 1 | NA | NA
U3R-4 at Road A | Pu-239 | Mean | -0.325 | 0.749 | NA
Upper Three Runs-F3 (U3R-F3) | Pu-239 | N | 18 | NA | NA
Upper Three Runs-F3 (U3R-F3) | Pu-239 | Mean | 0.0124 | 0.00269 | NA
Upper Three Runs-F3 (U3R-F3) | Pu-239 | Minimum | -0.000708 | 0.00337 | No
Upper Three Runs-F3 (U3R-F3) | Pu-239 | Maximum | 0.0469 | 0.0234 | Yes
Four Mile Creek
C-Canal | Pu-239 | N | 1 | NA | NA
C-Canal | Pu-239 | Mean | -0.00113 | 0.00242 | NA
FM-2 at Road 4 | Pu-239 | N | 1 | NA | NA
FM-2 at Road 4 | Pu-239 | Mean | -0.329 | 0.748 | NA
FM-2B Above F-Area Effluent | Pu-239 | N | 1 | NA | NA
FM-2B Above F-Area Effluent | Pu-239 | Mean | -0.00189 | 0.00246 | NA
FM-3A Below F-Area Effluent | Pu-239 | N | 1 | NA | NA
FM-3A Below F-Area Effluent | Pu-239 | Mean | -0.326 | 0.749 | NA
FM-6 at Road A-12.2 | Pu-239 | N | 1 | NA | NA
FM-6 at Road A-12.2 | Pu-239 | Mean | -0.322 | 0.749 | NA
FM-A7 at Road A-7 | Pu-239 | N | 1 | NA | NA
FM-A7 at Road A-7 | Pu-239 | Mean | 0.00273 | 0.00474 | NA
HP-50 Tritium Facility Outfall | Pu-239 | N | 1 | NA | NA
HP-50 Tritium Facility Outfall | Pu-239 | Mean | 0.0427 | 0.0103 | NA
Pen Branch
PB-3 at Road A-13.2 | Pu-239 | N | 1 | NA | NA
PB-3 at Road A-13.2 | Pu-239 | Mean | -0.329 | 0.749 | NA
Steel Creek
SC-2A 1 mile above Road B | Pu-239 | N | 1 | NA | NA
SC-2A 1 mile above Road B | Pu-239 | Mean | -0.329 | 0.748 | NA
SC-4 Steel Creek at Road A | Pu-239 | N | 1 | NA | NA
SC-4 Steel Creek at Road A | Pu-239 | Mean | -0.324 | 0.749 | NA
Lower Three Runs Creek
L3R-1A at Road B | Pu-239 | N | 1 | NA | NA
L3R-1A at Road B | Pu-239 | Mean | 0.0183 | 0.00641 | NA
L3R-2 Patterson Mill Rd | Pu-239 | N | 1 | NA | NA
L3R-2 Patterson Mill Rd | Pu-239 | Mean | -0.000748 | 0.00327 | NA
L3R-3 at Highway 125 | Pu-239 | N | 1 | NA | NA
L3R-3 at Highway 125 | Pu-239 | Mean | -0.323 | 0.749 | NA
R-Area Downstream of R-1 | Pu-239 | N | 1 | NA | NA
R-Area Downstream of R-1 | Pu-239 | Mean | 0.0111 | 0.00673 | NA
Miscellaneous
G-010 | Pu-239 | N | 51 | NA | NA
G-010 | Pu-239 | Mean | 0.00646 | 0.00133 | NA
G-010 | Pu-239 | Minimum | -0.0072 | 0.0022 | No
G-010 | Pu-239 | Maximum | 0.0485 | 0.0114 | Yes
G-010 | Pu-239 | N | 2 | NA | NA
G-010 | Pu-239 | Mean | -0.396 | 0.402 | NA
G-010 | Pu-239 | Minimum | -0.798 | 1.49 | No
G-010 | Pu-239 | Maximum | 0.00567 | 0.00445 | No
TNX-008 | Pu-239 | N | 52 | NA | NA
TNX-008 | Pu-239 | Mean | 0.000371 | 0.000661 | NA
TNX-008 | Pu-239 | Minimum | -0.0111 | 0.0287 | No
TNX-008 | Pu-239 | Maximum | 0.0129 | 0.00601 | Yes
Tims Branch
TB-5 Near Road C | Am-241 | N | 1 | NA | NA
TB-5 Near Road C | Am-241 | Mean | 0.00404 | 0.00428 | NA
Upper Three Runs
Crouch Branch at Road 4 | Am-241 | N | 1 | NA | NA
Crouch Branch at Road 4 | Am-241 | Mean | 0.00387 | 0.00608 | NA
McQueen Branch at Road F | Am-241 | N | 1 | NA | NA
McQueen Branch at Road F | Am-241 | Mean | 0.0366 | 0.0117 | NA
U3R-3 at Road C | Am-241 | N | 1 | NA | NA
U3R-3 at Road C | Am-241 | Mean | 0.00412 | 0.00589 | NA
U3R-4 at Road A | Am-241 | N | 1 | NA | NA
U3R-4 at Road A | Am-241 | Mean | 0.0154 | 1.34 | NA
Upper Three Runs-F3 (U3R-F3) | Am-241 | N | 18 | NA | NA
Upper Three Runs-F3 (U3R-F3) | Am-241 | Mean | 0.00956 | 0.00217 | NA
Upper Three Runs-F3 (U3R-F3) | Am-241 | Minimum | -0.00245 | 0.021 | No
Upper Three Runs-F3 (U3R-F3) | Am-241 | Maximum | 0.0292 | 0.00846 | Yes
Four Mile Creek
C-Canal | Am-241 | N | 1 | NA | NA
C-Canal | Am-241 | Mean | -0.0052 | 0.00468 | NA
FM-2 at Road 4 | Am-241 | N | 1 | NA | NA
FM-2 at Road 4 | Am-241 | Mean | 0.0187 | 1.34 | NA
FM-2B Above F-Area Effluent | Am-241 | N | 1 | NA | NA
FM-2B Above F-Area Effluent | Am-241 | Mean | 0.00443 | 0.00572 | NA
FM-3A Below F-Area Effluent | Am-241 | N | 1 | NA | NA
FM-3A Below F-Area Effluent | Am-241 | Mean | 0.00879 | 1.34 | NA
FM-6 at Road A-12.2 | Am-241 | N | 1 | NA | NA
FM-6 at Road A-12.2 | Am-241 | Mean | 0.0206 | 1.34 | NA
FM-A7 at Road A-7 | Am-241 | N | 1 | NA | NA
FM-A7 at Road A-7 | Am-241 | Mean | 0.0137 | 0.00801 | NA
HP-50 Tritium Facility Outfall | Am-241 | N | 1 | NA | NA
HP-50 Tritium Facility Outfall | Am-241 | Mean | 0.0392 | 0.00947 | NA
Pen Branch
PB-3 at Road A-13.2 | Am-241 | N | 1 | NA | NA
PB-3 at Road A-13.2 | Am-241 | Mean | 0.0248 | 1.34 | NA
Steel Creek
SC-2A 1 mile above Road B | Am-241 | N | 1 | NA | NA
SC-2A 1 mile above Road B | Am-241 | Mean | 0.0225 | 1.34 | NA
SC-4 Steel Creek at Road A | Am-241 | N | 1 | NA | NA
SC-4 Steel Creek at Road A | Am-241 | Mean | 0.0058 | 1.34 | NA
Lower Three Runs Creek
L3R-1A at Road B | Am-241 | N | 1 | NA | NA
L3R-1A at Road B | Am-241 | Mean | 0.000178 | 0.00546 | NA
L3R-2 Patterson Mill Rd | Am-241 | N | 1 | NA | NA
L3R-2 Patterson Mill Rd | Am-241 | Mean | 0.0089 | 0.00539 | NA
L3R-3 at Highway 125 | Am-241 | N | 1 | NA | NA
L3R-3 at Highway 125 | Am-241 | Mean | 0.0191 | 1.34 | NA
R-Area Downstream of R-1 | Am-241 | N | 1 | NA | NA
R-Area Downstream of R-1 | Am-241 | Mean | 0.00848 | 0.00717 | NA
Miscellaneous
G-010 | Am-241 | N | 51 | NA | NA
G-010 | Am-241 | Mean | 0.00501 | 0.00161 | NA
G-010 | Am-241 | Minimum | -0.0141 | 0.00504 | No
G-010 | Am-241 | Maximum | 0.0473 | 0.0109 | Yes
G-010 | Am-241 | N | 2 | NA | NA
G-010 | Am-241 | Mean | 0.0209 | 0.0283 | NA
G-010 | Am-241 | Minimum | -0.00736 | 0.00288 | No
G-010 | Am-241 | Maximum | 0.0493 | 2.45 | No
Tims Branch
TB-5 Near Road C | Cm-244 | N | 1 | NA | NA
TB-5 Near Road C | Cm-244 | Mean | 0 | 0.0268 | NA
Upper Three Runs
Crouch Branch at Road 4 | Cm-244 | N | 1 | NA | NA
Crouch Branch at Road 4 | Cm-244 | Mean | -0.00233 | 0.0306 | NA
McQueen Branch at Road F | Cm-244 | N | 1 | NA | NA
McQueen Branch at Road F | Cm-244 | Mean | 0.00294 | 0.00345 | NA
U3R-3 at Road C | Cm-244 | N | 1 | NA | NA
U3R-3 at Road C | Cm-244 | Mean | -0.00436 | 0.00118 | NA
U3R-4 at Road A | Cm-244 | N | 1 | NA | NA
U3R-4 at Road A | Cm-244 | Mean | 0.00545 | 1.35 | NA
Upper Three Runs-F3 (U3R-F3) | Cm-244 | N | 18 | NA | NA
Upper Three Runs-F3 (U3R-F3) | Cm-244 | Mean | 0.00656 | 0.00326 | NA
Upper Three Runs-F3 (U3R-F3) | Cm-244 | Minimum | -0.0238 | 0.00933 | No
Upper Three Runs-F3 (U3R-F3) | Cm-244 | Maximum | 0.0388 | 0.00954 | Yes
Four Mile Creek
C-Canal | Cm-244 | N | 1 | NA | NA
C-Canal | Cm-244 | Mean | -0.000171 | 0.00175 | NA
FM-2 at Road 4 | Cm-244 | N | 1 | NA | NA
FM-2 at Road 4 | Cm-244 | Mean | 0.000639 | 1.35 | NA
FM-2B Above F-Area Effluent | Cm-244 | N | 1 | NA | NA
FM-2B Above F-Area Effluent | Cm-244 | Mean | 0.00662 | 0.00472 | NA
FM-3A Below F-Area Effluent | Cm-244 | N | 1 | NA | NA
FM-3A Below F-Area Effluent | Cm-244 | Mean | 0.00717 | 1.34 | NA
FM-6 at Road A-12.2 | Cm-244 | N | 1 | NA | NA
FM-6 at Road A-12.2 | Cm-244 | Mean | 0.00617 | 1.35 | NA
FM-A7 at Road A-7 | Cm-244 | N | 1 | NA | NA
FM-A7 at Road A-7 | Cm-244 | Mean | 0.0296 | 0.0081 | NA
HP-50 Tritium Facility Outfall | Cm-244 | N | 1 | NA | NA
HP-50 Tritium Facility Outfall | Cm-244 | Mean | 0.00751 | 0.00378 | NA
Pen Branch
PB-3 at Road A-13.2 | Cm-244 | N | 1 | NA | NA
PB-3 at Road A-13.2 | Cm-244 | Mean | 0.00583 | 1.35 | NA
Steel Creek
SC-2A 1 mile above Road B | Cm-244 | N | 1 | NA | NA
SC-2A 1 mile above Road B | Cm-244 | Mean | 0 | 1.9 | NA
SC-4 Steel Creek at Road A | Cm-244 | N | 1 | NA | NA
SC-4 Steel Creek at Road A | Cm-244 | Mean | 0.00888 | 1.35 | NA
Lower Three Runs Creek
L3R-1A at Road B | Cm-244 | N | 1 | NA | NA
L3R-1A at Road B | Cm-244 | Mean | -0.000289 | 0.00205 | NA
L3R-2 Patterson Mill Rd | Cm-244 | N | 1 | NA | NA
L3R-2 Patterson Mill Rd | Cm-244 | Mean | -0.00131 | 0.000933 | NA
L3R-3 at Highway 125 | Cm-244 | N | 1 | NA | NA
L3R-3 at Highway 125 | Cm-244 | Mean | 0.00189 | 1.35 | NA
R-Area Downstream of R-1 | Cm-244 | N | 1 | NA | NA
R-Area Downstream of R-1 | Cm-244 | Mean | 0.00202 | 0.0028 | NA
Miscellaneous
G-010 | Cm-244 | N | 51 | NA | NA
G-010 | Cm-244 | Mean | 0.00573 | 0.00128 | NA
G-010 | Cm-244 | Minimum | -0.0153 | 0.0272 | No
G-010 | Cm-244 | Maximum | 0.0313 | 0.00776 | Yes
G-010 | Cm-244 | N | 2 | NA | NA
G-010 | Cm-244 | Mean | 0.0091 | 0.00967 | NA
G-010 | Cm-244 | Minimum | -0.000577 | 0.00214 | No
G-010 | Cm-244 | Maximum | 0.0188 | 2.75 | No
Tims Branch
TB-5 Near Road C | Tc-99 | N | 1 | NA | NA
TB-5 Near Road C | Tc-99 | Mean | 0.346 | 1.51 | NA
Upper Three Runs
Crouch Branch at Road 4 | Tc-99 | N | 1 | NA | NA
Crouch Branch at Road 4 | Tc-99 | Mean | -0.0894 | 1.44 | NA
McQueen Branch at Road F | Tc-99 | N | 1 | NA | NA
McQueen Branch at Road F | Tc-99 | Mean | 0.591 | 1.51 | NA
U3R-3 at Road C | Tc-99 | N | 1 | NA | NA
U3R-3 at Road C | Tc-99 | Mean | 2.02 | 1.64 | NA
U3R-4 at Road A | Tc-99 | N | 1 | NA | NA
U3R-4 at Road A | Tc-99 | Mean | 1.12 | 1.89 | NA
Four Mile Creek
C-Canal | Tc-99 | N | 1 | NA | NA
C-Canal | Tc-99 | Mean | 0.677 | 1.51 | NA
FM-2 at Road 4 | Tc-99 | N | 9 | NA | NA
FM-2 at Road 4 | Tc-99 | Mean | 2.56 | 1.39 | NA
FM-2 at Road 4 | Tc-99 | Minimum | -1.05 | 1.57 | No
FM-2 at Road 4 | Tc-99 | Maximum | 12.7 | 2.59 | Yes
FM-2 at Road 4 | Tc-99 | N | 1 | NA | NA
FM-2 at Road 4 | Tc-99 | Mean | 0.389 | 1.44 | NA
FM-2B Above F-Area Effluent | Tc-99 | N | 9 | NA | NA
FM-2B Above F-Area Effluent | Tc-99 | Mean | 2.11 | 1.23 | NA
FM-2B Above F-Area Effluent | Tc-99 | Minimum | -1.36 | 1.76 | No
FM-2B Above F-Area Effluent | Tc-99 | Maximum | 10.8 | 2.39 | Yes
FM-2B Above F-Area Effluent | Tc-99 | N | 1 | NA | NA
FM-2B Above F-Area Effluent | Tc-99 | Mean | 1.15 | 1.51 | NA
FM-3A Below F-Area Effluent | Tc-99 | N | 9 | NA | NA
FM-3A Below F-Area Effluent | Tc-99 | Mean | 1.75 | 0.773 | NA
FM-3A Below F-Area Effluent | Tc-99 | Minimum | -1.37 | 1.76 | No
FM-3A Below F-Area Effluent | Tc-99 | Maximum | 5.93 | 2.21 | No
FM-3A Below F-Area Effluent | Tc-99 | N | 1 | NA | NA
FM-3A Below F-Area Effluent | Tc-99 | Mean | -0.0476 | 1.44 | NA
FM-6 at Road A-12.2 | Tc-99 | N | 1 | NA | NA
FM-6 at Road A-12.2 | Tc-99 | Mean | 0.523 | 1.8 | NA
FM-A7 at Road A-7 | Tc-99 | N | 9 | NA | NA
FM-A7 at Road A-7 | Tc-99 | Mean | 8.68 | 3.37 | NA
FM-A7 at Road A-7 | Tc-99 | Minimum | -0.74 | 1.81 | No
FM-A7 at Road A-7 | Tc-99 | Maximum | 27 | 3.21 | Yes
FM-A7 at Road A-7 | Tc-99 | N | 1 | NA | NA
FM-A7 at Road A-7 | Tc-99 | Mean | 1.59 | 1.58 | NA
HP-50 Tritium Facility Outfall | Tc-99 | N | 1 | NA | NA
HP-50 Tritium Facility Outfall | Tc-99 | Mean | -0.735 | 1.4 | NA
Pen Branch
PB-3 at Road A-13.2 | Tc-99 | N | 1 | NA | NA
PB-3 at Road A-13.2 | Tc-99 | Mean | 0.115 | 1.79 | NA
Steel Creek
SC-2A 1 mile above Road B | Tc-99 | N | 1 | NA | NA
SC-2A 1 mile above Road B | Tc-99 | Mean | -0.332 | 1.42 | NA
SC-4 Steel Creek at Road A | Tc-99 | N | 1 | NA | NA
SC-4 Steel Creek at Road A | Tc-99 | Mean | 0.937 | 1.89 | NA
Lower Three Runs Creek
L3R-1A at Road B | Tc-99 | N | 1 | NA | NA
L3R-1A at Road B | Tc-99 | Mean | 2.45 | 1.64 | NA
L3R-2 Patterson Mill Rd | Tc-99 | N | 1 | NA | NA
L3R-2 Patterson Mill Rd | Tc-99 | Mean | 0.481 | 1.04 | NA
L3R-3 at Highway 125 | Tc-99 | N | 1 | NA | NA
L3R-3 at Highway 125 | Tc-99 | Mean | 0.234 | 1.79 | NA
R-Area Downstream of R-1 | Tc-99 | N | 1 | NA | NA
R-Area Downstream of R-1 | Tc-99 | Mean | -0.562 | 1.4 | NA
Tims Branch
TB-5 Near Road C | Gross B | N | 26 | NA | NA
TB-5 Near Road C | Gross B | Mean | 1.38 | 0.246 | NA
TB-5 Near Road C | Gross B | Minimum | 0.106 | 0.382 | No
TB-5 Near Road C | Gross B | Maximum | 5.84 | 0.778 | Yes
Upper Three Runs
Crouch Branch at Road 4 | Gross B | N | 26 | NA | NA
Crouch Branch at Road 4 | Gross B | Mean | 1.5 | 0.168 | NA
Crouch Branch at Road 4 | Gross B | Minimum | 0.294 | 0.397 | No
Crouch Branch at Road 4 | Gross B | Maximum | 3.56 | 0.615 | Yes
McQueen Branch at Road F | Gross B | N | 26 | NA | NA
McQueen Branch at Road F | Gross B | Mean | 1.3 | 0.135 | NA
McQueen Branch at Road F | Gross B | Minimum | 0.0772 | 0.373 | No
McQueen Branch at Road F | Gross B | Maximum | 2.94 | 0.69 | Yes
U3R-1A Treadway Bridge RD 8-1 | Gross B | N | 51 | NA | NA
U3R-1A Treadway Bridge RD 8-1 | Gross B | Mean | 4.03 | 0.438 | NA
U3R-1A Treadway Bridge RD 8-1 | Gross B | Minimum | 0.16 | 0.412 | No
U3R-1A Treadway Bridge RD 8-1 | Gross B | Maximum | 15.4 | 1.05 | Yes
U3R-3 at Road C | Gross B | N | 26 | NA | NA
U3R-3 at Road C | Gross B | Mean | 0.923 | 0.122 | NA
U3R-3 at Road C | Gross B | Minimum | 0.197 | 0.324 | No
U3R-3 at Road C | Gross B | Maximum | 2.66 | 0.663 | Yes
U3R-4 at Road A | Gross B | N | 26 | NA | NA
U3R-4 at Road A | Gross B | Mean | 0.902 | 0.128 | NA
U3R-4 at Road A | Gross B | Minimum | 0.0562 | 0.388 | No
U3R-4 at Road A | Gross B | Maximum | 2.48 | 0.654 | Yes
Upper Three Runs-F3 (U3R-F3) | Gross B | N | 18 | NA | NA
Upper Three Runs-F3 (U3R-F3) | Gross B | Mean | 4.94 | 0.424 | NA
Upper Three Runs-F3 (U3R-F3) | Gross B | Minimum | 2 | 1.32 | No
Upper Three Runs-F3 (U3R-F3) | Gross B | Maximum | 7.79 | 1.78 | Yes
Four Mile Creek
C-Canal | Gross B | N | 26 | NA | NA
C-Canal | Gross B | Mean | 0.576 | 0.119 | NA
C-Canal | Gross B | Minimum | -0.273 | 0.381 | No
C-Canal | Gross B | Maximum | 1.7 | 0.525 | No
FM-2 at Road 4 | Gross B | N | 26 | NA | NA
FM-2 at Road 4 | Gross B | Mean | 19.4 | 2.53 | NA
FM-2 at Road 4 | Gross B | Minimum | 2 | 0.433 | Yes
FM-2 at Road 4 | Gross B | Maximum | 58 | 3.4 | Yes
FM-2B Above F-Area Effluent | Gross B | N | 26 | NA | NA
FM-2B Above F-Area Effluent | Gross B | Mean | 21.1 | 4.53 | NA
FM-2B Above F-Area Effluent | Gross B | Minimum | 8.4 | 1.15 | Yes
FM-2B Above F-Area Effluent | Gross B | Maximum | 101 | 3.58 | Yes
FM-3A Below F-Area Effluent | Gross B | N | 26 | NA | NA
FM-3A Below F-Area Effluent | Gross B | Mean | 4.84 | 0.375 | NA
FM-3A Below F-Area Effluent | Gross B | Minimum | 2.13 | 0.459 | Yes
FM-3A Below F-Area Effluent | Gross B | Maximum | 11.7 | 0.812 | Yes
FM-6 at Road A-12.2 | Gross B | N | 26 | NA | NA
FM-6 at Road A-12.2 | Gross B | Mean | 4.93 | 0.672 | NA
FM-6 at Road A-12.2 | Gross B | Minimum | -0.109 | 0.415 | No
FM-6 at Road A-12.2 | Gross B | Maximum | 13.3 | 1.11 | Yes
FM-A7 at Road A-7 | Gross B | N | 26 | NA | NA
FM-A7 at Road A-7 | Gross B | Mean | 19.4 | 1.66 | NA
FM-A7 at Road A-7 | Gross B | Minimum | 9 | 0.88 | Yes
FM-A7 at Road A-7 | Gross B | Maximum | 47.7 | 2.36 | Yes
HP-50 Tritium Facility Outfall | Gross B | N | 26 | NA | NA
HP-50 Tritium Facility Outfall | Gross B | Mean | 2.84 | 0.287 | NA
HP-50 Tritium Facility Outfall | Gross B | Minimum | 1.17 | 0.519 | No
HP-50 Tritium Facility Outfall | Gross B | Maximum | 6.69 | 0.831 | Yes
Pen Branch
PB-3 at Road A-13.2 | Gross B | N | 26 | NA | NA
PB-3 at Road A-13.2 | Gross B | Mean | 0.985 | 0.169 | NA
PB-3 at Road A-13.2 | Gross B | Minimum | -0.386 | 0.37 | No
PB-3 at Road A-13.2 | Gross B | Maximum | 3.66 | 0.502 | Yes
Steel Creek
SC-2A 1 mile above Road B | Gross B | N | 25 | NA | NA
SC-2A 1 mile above Road B | Gross B | Mean | 2.97 | 0.42 | NA
SC-2A 1 mile above Road B | Gross B | Minimum | 0.7 | 0.287 | No
SC-2A 1 mile above Road B | Gross B | Maximum | 8.73 | 0.668 | Yes
SC-4 Steel Creek at Road A | Gross B | N | 26 | NA | NA
SC-4 Steel Creek at Road A | Gross B | Mean | 1 | 0.111 | NA
SC-4 Steel Creek at Road A | Gross B | Minimum | 0.217 | 0.438 | No
SC-4 Steel Creek at Road A | Gross B | Maximum | 2.51 | 0.565 | Yes
Lower Three Runs Creek
L3R-1A at Road B | Gross B | N | 26 | NA | NA
L3R-1A at Road B | Gross B | Mean | 1.81 | 0.225 | NA
L3R-1A at Road B | Gross B | Minimum | 0.541 | 0.388 | No
L3R-1A at Road B | Gross B | Maximum | 4.92 | 0.721 | Yes
L3R-2 Patterson Mill Rd | Gross B | N | 26 | NA | NA
L3R-2 Patterson Mill Rd | Gross B | Mean | 2.16 | 0.347 | NA
L3R-2 Patterson Mill Rd | Gross B | Minimum | 0.398 | 0.422 | No
L3R-2 Patterson Mill Rd | Gross B | Maximum | 6.78 | 0.779 | Yes
L3R-3 at Highway 125 | Gross B | N | 26 | NA | NA
L3R-3 at Highway 125 | Gross B | Mean | 1.9 | 0.277 | NA
L3R-3 at Highway 125 | Gross B | Minimum | 0.27 | 0.381 | No
L3R-3 at Highway 125 | Gross B | Maximum | 6.06 | 0.734 | Yes
R-Area Downstream of R-1 | Gross B | N | 26 | NA | NA
R-Area Downstream of R-1 | Gross B | Mean | 9.96 | 2.4 | NA
R-Area Downstream of R-1 | Gross B | Minimum | 2.27 | 0.458 | Yes
R-Area Downstream of R-1 | Gross B | Maximum | 57.6 | 1.97 | Yes
Miscellaneous
G-010 | Gross B | N | 51 | NA | NA
G-010 | Gross B | Mean | 10.1 | 0.518 | NA
G-010 | Gross B | Minimum | 3.36 | 3.01 | No
G-010 | Gross B | Maximum | 17.7 | 4.36 | Yes
TNX-008 | Gross B | N | 51 | NA | NA
TNX-008 | Gross B | Mean | 3.78 | 0.185 | NA
TNX-008 | Gross B | Minimum | 0.834 | 0.897 | No
TNX-008 | Gross B | Maximum | 8.28 | 1.56 | Yes
Tims Branch
TB-5 Near Road C | Gross A | N | 26 | NA | NA
TB-5 Near Road C | Gross A | Mean | 2.97 | 0.62 | NA
TB-5 Near Road C | Gross A | Minimum | -0.0401 | 0.214 | No
TB-5 Near Road C | Gross A | Maximum | 15.1 | 1.44 | Yes
Upper Three Runs
Crouch Branch at Road 4 | Gross A | N | 26 | NA | NA
Crouch Branch at Road 4 | Gross A | Mean | 0.368 | 0.0713 | NA
Crouch Branch at Road 4 | Gross A | Minimum | -0.175 | 0.201 | No
Crouch Branch at Road 4 | Gross A | Maximum | 1.13 | 0.433 | Yes
McQueen Branch at Road F | Gross A | N | 26 | NA | NA
McQueen Branch at Road F | Gross A | Mean | 2.27 | 0.388 | NA
McQueen Branch at Road F | Gross A | Minimum | -0.0551 | 0.213 | No
McQueen Branch at Road F | Gross A | Maximum | 6.88 | 0.919 | Yes
U3R-1A Treadway Bridge RD 8-1 | Gross A | N | 51 | NA | NA
U3R-1A Treadway Bridge RD 8-1 | Gross A | Mean | 8.34 | 0.831 | NA
U3R-1A Treadway Bridge RD 8-1 | Gross A | Minimum | 1.33 | 0.429 | Yes
U3R-1A Treadway Bridge RD 8-1 | Gross A | Maximum | 29.7 | 1.89 | Yes
U3R-3 at Road C | Gross A | N | 26 | NA | NA
U3R-3 at Road C | Gross A | Mean | 1.29 | 0.166 | NA
U3R-3 at Road C | Gross A | Minimum | 0.293 | 0.296 | No
U3R-3 at Road C | Gross A | Maximum | 4 | 0.753 | Yes
U3R-4 at Road A | Gross A | N | 26 | NA | NA
U3R-4 at Road A | Gross A | Mean | 1.43 | 0.169 | NA
U3R-4 at Road A | Gross A | Minimum | 0.339 | 0.31 | No
U3R-4 at Road A | Gross A | Maximum | 4.77 | 0.716 | Yes
Upper Three Runs-F3 (U3R-F3) | Gross A | N | 18 | NA | NA
Upper Three Runs-F3 (U3R-F3) | Gross A | Mean | 1.93 | 0.535 | NA
Upper Three Runs-F3 (U3R-F3) | Gross A | Minimum | -0.806 | 0.465 | No
Upper Three Runs-F3 (U3R-F3) | Gross A | Maximum | 8.17 | 2.1 | Yes
Four Mile Creek
C-Canal | Gross A | N | 26 | NA | NA
C-Canal | Gross A | Mean | 0.544 | 0.0919 | NA
C-Canal | Gross A | Minimum | -0.0508 | 0.197 | No
C-Canal | Gross A | Maximum | 1.75 | 0.528 | Yes
FM-2 at Road 4 | Gross A | N | 26 | NA | NA
FM-2 at Road 4 | Gross A | Mean | 5.37 | 1.08 | NA
FM-2 at Road 4 | Gross A | Minimum | 0.293 | 0.247 | No
FM-2 at Road 4 | Gross A | Maximum | 25.5 | 3.62 | Yes
FM-2B Above F-Area Effluent | Gross A | N | 26 | NA | NA
FM-2B Above F-Area Effluent | Gross A | Mean | 4.2 | 1.8 | NA
FM-2B Above F-Area Effluent | Gross A | Minimum | -0.0132 | 0.658 | No
FM-2B Above F-Area Effluent | Gross A | Maximum | 44.8 | 5.13 | Yes
FM-3A Below F-Area Effluent | Gross A | N | 26 | NA | NA
FM-3A Below F-Area Effluent | Gross A | Mean | 1.7 | 0.127 | NA
FM-3A Below F-Area Effluent | Gross A | Minimum | 0.45 | 0.407 | No
FM-3A Below F-Area Effluent | Gross A | Maximum | 3 | 0.795 | Yes
FM-6 at Road A-12.2 | Gross A | N | 26 | NA | NA
FM-6 at Road A-12.2 | Gross A | Mean | 1.03 | 0.19 | NA
FM-6 at Road A-12.2 | Gross A | Minimum | -0.189 | 0.213 | No
FM-6 at Road A-12.2 | Gross A | Maximum | 3.39 | 0.838 | Yes
FM-A7 at Road A-7 | Gross A | N | 26 | NA | NA
FM-A7 at Road A-7 | Gross A | Mean | 5.86 | 1.13 | NA
FM-A7 at Road A-7 | Gross A | Minimum | 0.721 | 0.615 | No
FM-A7 at Road A-7 | Gross A | Maximum | 20.1 | 2.87 | Yes
HP-50 Tritium Facility Outfall | Gross A | N | 26 | NA | NA
HP-50 Tritium Facility Outfall | Gross A | Mean | 2.49 | 0.255 | NA
HP-50 Tritium Facility Outfall | Gross A | Minimum | 0.651 | 0.345 | Yes
HP-50 Tritium Facility Outfall | Gross A | Maximum | 6.19 | 1.19 | Yes
Pen Branch
PB-3 at Road A-13.2 | Gross A | N | 26 | NA | NA
PB-3 at Road A-13.2 | Gross A | Mean | 0.409 | 0.0775 | NA
PB-3 at Road A-13.2 | Gross A | Minimum | -0.0917 | 0.232 | No
PB-3 at Road A-13.2 | Gross A | Maximum | 1.47 | 0.606 | Yes
Steel Creek
SC-2A 1 mile above Road B | Gross A | N | 25 | NA | NA
SC-2A 1 mile above Road B | Gross A | Mean | 2.17 | 0.326 | NA
SC-2A 1 mile above Road B | Gross A | Minimum | 0.383 | 0.198 | No
SC-2A 1 mile above Road B | Gross A | Maximum | 5.57 | 0.698 | Yes
SC-4 Steel Creek at Road A | Gross A | N | 26 | NA | NA
SC-4 Steel Creek at Road A | Gross A | Mean | 0.51 | 0.102 | NA
SC-4 Steel Creek at Road A | Gross A | Minimum | -0.279 | 0.168 | No
SC-4 Steel Creek at Road A | Gross A | Maximum | 2.45 | 0.733 | Yes
Lower Three Runs Creek
L3R-1A at Road B | Gross A | N | 26 | NA | NA
L3R-1A at Road B | Gross A | Mean | 0.646 | 0.152 | NA
L3R-1A at Road B | Gross A | Minimum | -0.222 | 0.194 | No
L3R-1A at Road B | Gross A | Maximum | 3.31 | 0.806 | Yes
L3R-2 Patterson Mill Rd | Gross A | N | 26 | NA | NA
L3R-2 Patterson Mill Rd | Gross A | Mean | 1.89 | 0.375 | NA
L3R-2 Patterson Mill Rd | Gross A | Minimum | 0.119 | 0.291 | No
L3R-2 Patterson Mill Rd | Gross A | Maximum | 7.34 | 1.26 | Yes
L3R-3 at Highway 125 | Gross A | N | 26 | NA | NA
L3R-3 at Highway 125 | Gross A | Mean | 2.01 | 0.463 | NA
L3R-3 at Highway 125 | Gross A | Minimum | -0.225 | 0.206 | No
L3R-3 at Highway 125 | Gross A | Maximum | 7.99 | 1.14 | Yes
R-Area Downstream of R-1 | Gross A | N | 26 | NA | NA
R-Area Downstream of R-1 | Gross A | Mean | 1.26 | 0.507 | NA
R-Area Downstream of R-1 | Gross A | Minimum | -0.252 | 0.206 | No
R-Area Downstream of R-1 | Gross A | Maximum | 12.4 | 1.61 | Yes
Miscellaneous
G-010 | Gross A | N | 51 | NA | NA
G-010 | Gross A | Mean | 0.768 | 0.314 | NA
G-010 | Gross A | Minimum | -2.02 | 2.37 | No
G-010 | Gross A | Maximum | 9.1 | 5.03 | Yes
TNX-008 | Gross A | N | 52 | NA | NA
TNX-008 | Gross A | Mean | 2.13 | 0.134 | NA
TNX-008 | Gross A | Minimum | 0.401 | 0.557 | No
TNX-008 | Gross A | Maximum | 5.26 | 1.27 | Yes
Sample Measurement Section
Radioactivity in Savannah River Site Stream Water : Units are pCi/L
Location | Nuclide | Summary Stat. | Sample Conc. | Sample Std. | Significant
Tims Branch
TB-5 Near Road C | H-3 | 2001-01-16 | 208 | 455 | No
TB-5 Near Road C | H-3 | 2001-01-30 | 1210 | 383 | Yes
TB-5 Near Road C | H-3 | 2001-02-13 | 926 | 390 | No
TB-5 Near Road C | H-3 | 2001-02-27 | 19.8 | 486 | No
TB-5 Near Road C | H-3 | 2001-03-13 | 1130 | 336 | Yes
TB-5 Near Road C | H-3 | 2001-03-27 | 88.8 | 338 | No
TB-5 Near Road C | H-3 | 2001-04-10 | 976 | 442 | Yes
TB-5 Near Road C | H-3 | 2001-04-24 | 742 | 383 | No
TB-5 Near Road C | H-3 | 2001-05-08 | 488 | 486 | No
TB-5 Near Road C | H-3 | 2001-05-23 | 650 | 373 | No
TB-5 Near Road C | H-3 | 2001-06-05 | 764 | 358 | No
TB-5 Near Road C | H-3 | 2001-06-20 | 1070 | 376 | Yes
TB-5 Near Road C | H-3 | 2001-07-03 | 277 | 389 | No
TB-5 Near Road C | H-3 | 2001-07-17 | 769 | 464 | Yes
TB-5 Near Road C | H-3 | 2001-07-31 | -264 | 463 | No
TB-5 Near Road C | H-3 | 2001-08-14 | 725 | 375 | No
TB-5 Near Road C | H-3 | 2001-08-28 | 156 | 457 | No
TB-5 Near Road C | H-3 | 2001-09-11 | 403 | 463 | No
TB-5 Near Road C | H-3 | 2001-09-25 | 1340 | 371 | Yes
TB-5 Near Road C | H-3 | 2001-10-09 | 1060 | 372 | Yes
TB-5 Near Road C | H-3 | 2001-10-24 | 703 | 389 | Yes
TB-5 Near Road C | H-3 | 2001-11-06 | -224 | 373 | No
TB-5 Near Road C | H-3 | 2001-11-20 | 683 | 274 | No
TB-5 Near Road C | H-3 | 2001-12-04 | 492 | 372 | Yes
TB-5 Near Road C | H-3 | 2001-12-18 | 1210 | 273 | Yes
TB-5 Near Road C | H-3 | 2002-01-02 | 1210 | 374 | Yes
Upper Three Runs
Crouch Branch at Road 4 | H-3 | 2001-01-16 | 8140 | 548 | Yes
Crouch Branch at Road 4 | H-3 | 2001-01-30 | 17300 | 570 | Yes
Crouch Branch at Road 4 | H-3 | 2001-02-13 | 18100 | 593 | Yes
Crouch Branch at Road 4 | H-3 | 2001-02-27 | 16000 | 674 | Yes
Crouch Branch at Road 4 | H-3 | 2001-03-13 | 16200 | 557 | Yes
Crouch Branch at Road 4 | H-3 | 2001-03-27 | 10300 | 483 | Yes
Crouch Branch at Road 4 | H-3 | 2001-04-10 | 7200 | 530 | Yes
Crouch Branch at Road 4 | H-3 | 2001-04-24 | 9530 | 492 | Yes
Crouch Branch at Road 4 | H-3 | 2001-05-08 | 9060 | 590 | Yes
Crouch Branch at Road 4 | H-3 | 2001-05-23 | 11200 | 507 | Yes
Crouch Branch at Road 4 | H-3 | 2001-06-05 | 11500 | 488 | Yes
Crouch Branch at Road 4 | H-3 | 2001-06-20 | 10500 | 498 | Yes
Crouch Branch at Road 4 | H-3 | 2001-07-03 | 8500 | 495 | Yes
Crouch Branch at Road 4 | H-3 | 2001-07-17 | 4470 | 509 | Yes
Crouch Branch at Road 4 | H-3 | 2001-07-31 | 5090 | 527 | Yes
Crouch Branch at Road 4 | H-3 | 2001-08-14 | 9640 | 498 | Yes
Crouch Branch at Road 4 | H-3 | 2001-08-28 | 8570 | 569 | Yes
Crouch Branch at Road 4 | H-3 | 2001-09-11 | 8650 | 560 | Yes
Crouch Branch at Road 4 | H-3 | 2001-09-25 | 8550 | 459 | Yes
Crouch Branch at Road 4 | H-3 | 2001-10-09 | 9150 | 487 | Yes
Crouch Branch at Road 4 | H-3 | 2001-10-24 | 9420 | 526 | Yes
Crouch Branch at Road 4 | H-3 | 2001-11-06 | 9580 | 517 | Yes
Crouch Branch at Road 4 | H-3 | 2001-11-20 | 11000 | 443 | Yes
Crouch Branch at Road 4 | H-3 | 2001-12-04 | 10700 | 527 | Yes
Crouch Branch at Road 4 | H-3 | 2001-12-18 | 10200 | 417 | Yes
Crouch Branch at Road 4 | H-3 | 2002-01-02 | 9720 | 524 | Yes
McQueen Branch at Road F | H-3 | 2001-01-16 | 9160 | 558 | Yes
McQueen Branch at Road F | H-3 | 2001-01-30 | 10900 | 505 | Yes
McQueen Branch at Road F | H-3 | 2001-02-13 | 11000 | 518 | Yes
McQueen Branch at Road F | H-3 | 2001-02-27 | 9700 | 600 | Yes
McQueen Branch at Road F | H-3 | 2001-03-13 | 8660 | 465 | Yes
McQueen Branch at Road F | H-3 | 2001-03-27 | 7960 | 455 | Yes
McQueen Branch at Road F | H-3 | 2001-04-10 | 9960 | 576 | Yes
McQueen Branch at Road F | H-3 | 2001-04-24 | 10300 | 504 | Yes
McQueen Branch at Road F | H-3 | 2001-05-08 | 8420 | 585 | Yes
McQueen Branch at Road F | H-3 | 2001-05-23 | 8780 | 481 | Yes
McQueen Branch at Road F | H-3 | 2001-06-05 | 9320 | 466 | Yes
McQueen Branch at Road F | H-3 | 2001-06-20 | 11400 | 508 | Yes
McQueen Branch at Road F | H-3 | 2001-07-03 | 10100 | 516 | Yes
McQueen Branch at Road F | H-3 | 2001-07-17 | 2690 | 482 | Yes
McQueen Branch at Road F | H-3 | 2001-07-31 | 1460 | 488 | Yes
McQueen Branch at Road F | H-3 | 2001-08-14 | 12100 | 522 | Yes
McQueen Branch at Road F | H-3 | 2001-08-28 | 10400 | 584 | Yes
McQueen Branch at Road F | H-3 | 2001-09-11 | 11200 | 590 | Yes
McQueen Branch at Road F | H-3 | 2001-09-25 | 9740 | 474 | Yes
McQueen Branch at Road F | H-3 | 2001-10-09 | 10400 | 498 | Yes
McQueen Branch at Road F | H-3 | 2001-10-24 | 9090 | 507 | Yes
McQueen Branch at Road F | H-3 | 2001-11-06 | 9420 | 509 | Yes
McQueen Branch at Road F | H-3 | 2001-11-20 | 10600 | 432 | Yes
McQueen Branch at Road F | H-3 | 2001-12-04 | 9860 | 503 | Yes
McQueen Branch at Road F | H-3 | 2001-12-18 | 10200 | 411 | Yes
McQueen Branch at Road F | H-3 | 2002-01-02 | 9060 | 487 | Yes
U3R-1A Treadway Bridge RD 8-1 | H-3 | 2001-01-10 | 118 | 448 | No
U3R-1A Treadway Bridge RD 8-1 | H-3 | 2001-01-17 | 132 | 319 | No
U3R-1A Treadway Bridge RD 8-1 | H-3 | 2001-01-24 | 310 | 450 | No
U3R-1A Treadway Bridge RD 8-1 | H-3 | 2001-01-31 | 213 | 447 | No
U3R-1A Treadway Bridge RD 8-1 | H-3 | 2001-02-08 | 843 | 456 | Yes
U3R-1A Treadway Bridge RD 8-1 | H-3 | 2001-02-14 | 330 | 385 | No
U3R-1A Treadway Bridge RD 8-1 | H-3 | 2001-02-21 | 358 | 379 | No
U3R-1A Treadway Bridge RD 8-1 | H-3 | 2001-02-28 | 649 | 492 | Yes
U3R-1A Treadway Bridge RD 8-1 | H-3 | 2001-03-07 | 385 | 503 | No
U3R-1A Treadway Bridge RD 8-1 | H-3 | 2001-03-14 | 511 | 229 | No
U3R-1A Treadway Bridge RD 8-1 | H-3 | 2001-03-21 | 232 | 458 | No
U3R-1A Treadway Bridge RD 8-1 | H-3 | 2001-03-28 | -605 | 229 | No
U3R-1A Treadway Bridge RD 8-1 | H-3 | 2001-04-04 | -321 | 338 | No
U3R-1A Treadway Bridge RD 8-1 | H-3 | 2001-04-11 | 275 | 267 | No
U3R-1A Treadway Bridge RD 8-1 | H-3 | 2001-04-18 | 791 | 361 | No
U3R-1A Treadway Bridge RD 8-1 | H-3 | 2001-04-25 | 209 | 375 | No
U3R-1A Treadway Bridge RD 8-1 | H-3 | 2001-05-02 | 53.1 | 265 | No
U3R-1A Treadway Bridge RD 8-1 | H-3 | 2001-05-09 | 358 | 484 | No
U3R-1A Treadway Bridge RD 8-1 | H-3 | 2001-05-16 | 42.7 | 372 | No
U3R-1A Treadway Bridge RD 8-1 | H-3 | 2001-05-22 | 617 | 371 | No
U3R-1A Treadway Bridge RD 8-1 | H-3 | 2001-05-30 | -542 | 445 | No
U3R-1A Treadway Bridge RD 8-1 | H-3 | 2001-06-06 | 202 | 347 | No
U3R-1A Treadway Bridge RD 8-1 | H-3 | 2001-06-14 | 802 | 371 | No
U3R-1A Treadway Bridge RD 8-1 | H-3 | 2001-06-21 | -67.2 | 378 | No
U3R-1A Treadway Bridge RD 8-1 | H-3 | 2001-06-27 | -213 | 377 | No
U3R-1A Treadway Bridge RD 8-1 | H-3 | 2001-07-03 | 270 | 383 | No
U3R-1A Treadway Bridge RD 8-1 | H-3 | 2001-07-11 | 114 | 414 | No
U3R-1A Treadway Bridge RD 8-1 | H-3 | 2001-07-18 | 1250 | 447 | Yes
U3R-1A Treadway Bridge RD 8-1 | H-3 | 2001-07-25 | 576 | 455 | Yes
U3R-1A Treadway Bridge RD 8-1 | H-3 | 2001-08-01 | 133 | 446 | No
U3R-1A Treadway Bridge RD 8-1 | H-3 | 2001-08-08 | -645 | 437 | No
U3R-1A Treadway Bridge RD 8-1 | H-3 | 2001-08-15 | 509 | 345 | No
U3R-1A Treadway Bridge RD 8-1 | H-3 | 2001-08-22 | 1010 | 450 | Yes
U3R-1A Treadway Bridge RD 8-1 | H-3 | 2001-08-29 | 66.2 | 456 | No
U3R-1A Treadway Bridge RD 8-1 | H-3 | 2001-09-05 | -248 | 455 | No
U3R-1A Treadway Bridge RD 8-1 | H-3 | 2001-09-12 | 210 | 459 | No
U3R-1A Treadway Bridge RD 8-1 | H-3 | 2001-09-19 | -504 | 459 | No
U3R-1A Treadway Bridge RD 8-1 | H-3 | 2001-09-26 | 281 | 370 | No
U3R-1A Treadway Bridge RD 8-1 | H-3 | 2001-10-03 | 345 | 372 | No
U3R-1A Treadway Bridge RD 8-1 | H-3 | 2001-10-10 | 95.8 | 360 | No
U3R-1A Treadway Bridge RD 8-1 | H-3 | 2001-10-17 | 388 | 269 | No
U3R-1A Treadway Bridge RD 8-1 | H-3 | 2001-10-25 | 1.03e-13 | 381 | No
U3R-1A Treadway Bridge RD 8-1 | H-3 | 2001-10-31 | 433 | 264 | No
U3R-1A Treadway Bridge RD 8-1 | H-3 | 2001-11-07 | 476 | 271 | No
U3R-1A Treadway Bridge RD 8-1 | H-3 | 2001-11-14 | -23.5 | 360 | No
U3R-1A Treadway Bridge RD 8-1 | H-3 | 2001-11-20 | 225 | 367 | No
U3R-1A Treadway Bridge RD 8-1 | H-3 | 2001-11-28 | 87.2 | 275 | No
U3R-1A Treadway Bridge RD 8-1 | H-3 | 2001-12-05 | 11.9 | 357 | No
U3R-1A Treadway Bridge RD 8-1 | H-3 | 2001-12-12 | 567 | 371 | Yes
U3R-1A Treadway Bridge RD 8-1 | H-3 | 2001-12-19 | 428 | 249 | No
U3R-1A Treadway Bridge RD 8-1 | H-3 | 2001-12-26 | 404 | 247 | No
U3R-1A Treadway Bridge RD 8-1 | H-3 | 2002-01-02 | -142 | 366 | No
U3R-3 at Road C | H-3 | 2001-01-16 | 9750 | 570 | Yes
U3R-3 at Road C | H-3 | 2001-01-30 | 20200 | 598 | Yes
U3R-3 at Road C | H-3 | 2001-02-13 | 16100 | 573 | Yes
U3R-3 at Road C | H-3 | 2001-02-27 | 15800 | 681 | Yes
U3R-3 at Road C | H-3 | 2001-03-13 | 19500 | 600 | Yes
U3R-3 at Road C | H-3 | 2001-03-27 | 18600 | 583 | Yes
U3R-3 at Road C | H-3 | 2001-04-10 | 24300 | 756 | Yes
U3R-3 at Road C | H-3 | 2001-04-24 | 21800 | 618 | Yes
U3R-3 at Road C | H-3 | 2001-05-08 | 21100 | 730 | Yes
U3R-3 at Road C | H-3 | 2001-05-23 | 17100 | 571 | Yes
U3R-3 at Road C | H-3 | 2001-06-05 | 30100 | 657 | Yes
U3R-3 at Road C | H-3 | 2001-06-20 | 19700 | 593 | Yes
U3R-3 at Road C | H-3 | 2001-07-03 | 14900 | 565 | Yes
U3R-3 at Road C | H-3 | 2001-07-17 | 11600 | 595 | Yes
U3R-3 at Road C | H-3 | 2001-07-31 | 10500 | 591 | Yes
U3R-3 at Road C | H-3 | 2001-08-14 | 12400 | 525 | Yes
U3R-3 at Road C | H-3 | 2001-08-28 | 20000 | 684 | Yes
U3R-3 at Road C | H-3 | 2001-09-11 | 12800 | 610 | Yes
U3R-3 at Road C | H-3 | 2001-09-25 | 19800 | 573 | Yes
U3R-3 at Road C | H-3 | 2001-10-09 | 12500 | 521 | Yes
U3R-3 at Road C | H-3 | 2001-10-24 | 10300 | 519 | Yes
U3R-3 at Road C | H-3 | 2001-11-06 | 30400 | 738 | Yes
U3R-3 at Road C | H-3 | 2001-11-20 | 4310 | 342 | Yes
U3R-3 at Road C | H-3 | 2001-12-04 | 15400 | 571 | Yes
U3R-3 at Road C | H-3 | 2001-12-18 | 24000 | 555 | Yes
U3R-3 at Road C | H-3 | 2002-01-02 | 30100 | 736 | Yes
U3R-4 at Road A | H-3 | 2001-01-16 | 24400 | 720 | Yes
U3R-4 at Road A | H-3 | 2001-01-30 | 18300 | 583 | Yes
U3R-4 at Road A | H-3 | 2001-02-13 | 12600 | 539 | Yes
U3R-4 at Road A | H-3 | 2001-02-27 | 5430 | 394 | Yes
U3R-4 at Road A | H-3 | 2001-03-13 | 17100 | 575 | Yes
U3R-4 at Road A | H-3 | 2001-03-27 | 15100 | 547 | Yes
U3R-4 at Road A | H-3 | 2001-04-10 | 20600 | 501 | Yes
U3R-4 at Road A | H-3 | 2001-04-24 | 31300 | 696 | Yes
U3R-4 at Road A | H-3 | 2001-05-08 | 16400 | 682 | Yes
U3R-4 at Road A | H-3 | 2001-05-23 | 9920 | 493 | Yes
U3R-4 at Road A | H-3 | 2001-06-05 | 25900 | 622 | Yes
U3R-4 at Road A | H-3 | 2001-06-20 | 15700 | 552 | Yes
U3R-4 at Road A | H-3 | 2001-07-03 | 11900 | 535 | Yes
U3R-4 at Road A | H-3 | 2001-07-17 | 10800 | 588 | Yes
U3R-4 at Road A | H-3 | 2001-07-31 | 8240 | 563 | Yes
U3R-4 at Road A | H-3 | 2001-08-14 | 10900 | 510 | Yes
U3R-4 at Road A | H-3 | 2001-08-28 | 16200 | 650 | Yes
U3R-4 at Road A | H-3 | 2001-09-12 | 3130 | 501 | Yes
U3R-4 at Road A | H-3 | 2001-09-25 | 33000 | 680 | Yes
U3R-4 at Road A | H-3 | 2001-10-09 | 9800 | 491 | Yes
U3R-4 at Road A | H-3 | 2001-10-24 | 8780 | 501 | Yes
U3R-4 at Road A | H-3 | 2001-11-06 | 3860 | 436 | Yes
U3R-4 at Road A | H-3 | 2001-11-20 | 4530 | 346 | Yes
U3R-4 at Road A | H-3 | 2001-12-04 | 8160 | 485 | Yes
U3R-4 at Road A | H-3 | 2001-12-18 | 18600 | 506 | Yes
U3R-4 at Road A | H-3 | 2002-01-02 | 20500 | 627 | Yes
Upper Three Runs-F3 (U3R-F3) | H-3 | 2001-01-16 | 1130 | 462 | Yes
Upper Three Runs-F3 (U3R-F3) | H-3 | 2001-01-30 | 66.6 | 371 | No
Upper Three Runs-F3 (U3R-F3) | H-3 | 2001-02-13 | 275 | 451 | No
Upper Three Runs-F3 (U3R-F3) | H-3 | 2001-02-27 | 891 | 491 | Yes
Upper Three Runs-F3 (U3R-F3) | H-3 | 2001-03-13 | 443 | 324 | No
Upper Three Runs-F3 (U3R-F3) | H-3 | 2001-04-10 | 323 | 428 | No
Upper Three Runs-F3 (U3R-F3) | H-3 | 2001-04-24 | 160 | 373 | No
Upper Three Runs-F3 (U3R-F3) | H-3 | 2001-05-08 | 476 | 487 | No
Upper Three Runs-F3 (U3R-F3) | H-3 | 2001-05-23 | -316 | 368 | No
Upper Three Runs-F3 (U3R-F3) | H-3 | 2001-06-05 | 52.7 | 349 | No
Upper Three Runs-F3 (U3R-F3) | H-3 | 2001-06-20 | 20.2 | 358 | No
Upper Three Runs-F3 (U3R-F3) | H-3 | 2001-07-03 | -377 | 380 | No
Upper Three Runs-F3 (U3R-F3) | H-3 | 2001-07-17 | 47.9 | 454 | No
Upper Three Runs-F3 (U3R-F3) | H-3 | 2001-07-31 | -321 | 458 | No
Upper Three Runs-F3 (U3R-F3) | H-3 | 2001-08-14 | 807 | 379 | No
Upper Three Runs-F3 (U3R-F3) | H-3 | 2001-08-28 | 576 | 473 | Yes
Upper Three Runs-F3 (U3R-F3) | H-3 | 2001-09-11 | 1100 | 469 | Yes
Upper Three Runs-F3 (U3R-F3) | H-3 | 2001-09-25 | 996 | 368 | Yes
Four Mile Creek
C-Canal | H-3 | 2001-01-16 | 2350 | 336 | Yes
C-Canal | H-3 | 2001-01-30 | 2290 | 280 | Yes
C-Canal | H-3 | 2001-02-13 | 2090 | 287 | Yes
C-Canal | H-3 | 2001-02-27 | 2560 | 363 | Yes
C-Canal | H-3 | 2001-03-13 | 5100 | 287 | Yes
C-Canal | H-3 | 2001-03-27 | 1200 | 251 | Yes
C-Canal | H-3 | 2001-04-10 | 2110 | 323 | Yes
C-Canal | H-3 | 2001-04-24 | 2070 | 280 | Yes
C-Canal | H-3 | 2001-05-08 | 2360 | 357 | Yes
C-Canal | H-3 | 2001-05-23 | 4340 | 174 | Yes
C-Canal | H-3 | 2001-06-05 | 2060 | 265 | Yes
C-Canal | H-3 | 2001-06-20 | 2260 | 276 | Yes
C-Canal | H-3 | 2001-07-03 | 1370 | 284 | Yes
C-Canal | H-3 | 2001-07-17 | 1320 | 330 | Yes
C-Canal | H-3 | 2001-07-31 | 979 | 334 | Yes
C-Canal | H-3 | 2001-08-14 | 2120 | 277 | Yes
C-Canal | H-3 | 2001-08-28 | 2060 | 342 | Yes
C-Canal | H-3 | 2001-09-11 | 1950 | 340 | Yes
C-Canal | H-3 | 2001-09-25 | 2280 | 270 | Yes
C-Canal | H-3 | 2001-10-09 | 2250 | 275 | Yes
C-Canal | H-3 | 2001-10-24 | 1420 | 280 | Yes
C-Canal | H-3 | 2001-11-06 | 1630 | 285 | Yes
C-Canal | H-3 | 2001-11-20 | 2420 | 218 | Yes
C-Canal | H-3 | 2001-12-04 | 2980 | 286 | Yes
C-Canal | H-3 | 2001-12-18 | 2690 | 210 | Yes
C-Canal | H-3 | 2002-01-02 | 2520 | 276 | Yes
FM-2 at Road 4 | H-3 | 2001-01-16 | 14700 | 618 | Yes
FM-2 at Road 4 | H-3 | 2001-01-30 | 11300 | 505 | Yes
FM-2 at Road 4 | H-3 | 2001-02-13 | 11300 | 520 | Yes
FM-2 at Road 4 | H-3 | 2001-02-27 | 10800 | 615 | Yes
FM-2 at Road 4 | H-3 | 2001-03-13 | 6600 | 433 | Yes
FM-2 at Road 4 | H-3 | 2001-03-27 | 6880 | 441 | Yes
FM-2 at Road 4 | H-3 | 2001-04-10 | 12200 | 605 | Yes
FM-2 at Road 4 | H-3 | 2001-04-24 | 17400 | 579 | Yes
FM-2 at Road 4 | H-3 | 2001-05-08 | 21600 | 742 | Yes
FM-2 at Road 4 | H-3 | 2001-05-23 | 21800 | 611 | Yes
FM-2 at Road 4 | H-3 | 2001-06-05 | 20100 | 568 | Yes
FM-2 at Road 4 | H-3 | 2001-06-20 | 19300 | 583 | Yes
FM-2 at Road 4 | H-3 | 2001-07-03 | 19500 | 608 | Yes
FM-2 at Road 4 | H-3 | 2001-07-17 | 20400 | 685 | Yes
FM-2 at Road 4 | H-3 | 2001-07-31 | 22900 | 713 | Yes
FM-2 at Road 4 | H-3 | 2001-08-14 | 22800 | 627 | Yes
FM-2 at Road 4 | H-3 | 2001-08-28 | 22300 | 703 | Yes
FM-2 at Road 4 | H-3 | 2001-09-11 | 16500 | 648 | Yes
FM-2 at Road 4 | H-3 | 2001-09-25 | 18800 | 562 | Yes
FM-2 at Road 4 | H-3 | 2001-10-09 | 19400 | 590 | Yes
FM-2 at Road 4 | H-3 | 2001-10-24 | 16600 | 593 | Yes
FM-2 at Road 4 | H-3 | 2001-11-06 | 14200 | 561 | Yes
FM-2 at Road 4 | H-3 | 2001-11-20 | 15300 | 490 | Yes
FM-2 at Road 4 | H-3 | 2001-12-04 | 14800 | 559 | Yes
FM-2 at Road 4 | H-3 | 2001-12-18 | 14900 | 464 | Yes
FM-2 at Road 4 | H-3 | 2002-01-02 | 16300 | 579 | Yes
FM-2B Above F-Area Effluent | H-3 | 2001-01-16 | 69500 | 5340 | Yes
FM-2B Above F-Area Effluent | H-3 | 2001-01-30 | 68700 | 4530 | Yes
FM-2B Above F-Area Effluent | H-3 | 2001-02-13 | 67700 | 4680 | Yes
FM-2B Above F-Area Effluent | H-3 | 2001-02-27 | 67300 | 5640 | Yes
FM-2B Above F-Area Effluent | H-3 | 2001-03-13 | 55200 | 4090 | Yes
FM-2B Above F-Area Effluent | H-3 | 2001-03-27 | 50100 | 4100 | Yes
FM-2B Above F-Area Effluent | H-3 | 2001-04-10 | 50600 | 4960 | Yes
FM-2B Above F-Area Effluent | H-3 | 2001-04-24 | 56900 | 4460 | Yes
FM-2B Above F-Area Effluent | H-3 | 2001-05-08 | 57800 | 5500 | Yes
FM-2B Above F-Area Effluent | H-3 | 2001-05-23 | 68800 | 4530 | Yes
FM-2B Above F-Area Effluent | H-3 | 2001-06-05 | 51700 | 4130 | Yes
FM-2B Above F-Area Effluent | H-3 | 2001-06-20 | 42500 | 4160 | Yes
FM-2B Above F-Area Effluent | H-3 | 2001-07-03 | 41700 | 4370 | Yes
FM-2B Above F-Area Effluent | H-3 | 2001-07-17 | 34100 | 4900 | Yes
FM-2B Above F-Area Effluent | H-3 | 2001-07-31 | 46500 | 5150 | Yes
FM-2B Above F-Area Effluent | H-3 | 2001-08-14 | 55200 | 4380 | Yes
FM-2B Above F-Area Effluent | H-3 | 2001-08-28 | 51600 | 5210 | Yes
FM-2B Above F-Area Effluent | H-3 | 2001-09-11 | 36200 | 4990 | Yes
FM-2B Above F-Area Effluent | H-3 | 2001-09-25 | 49100 | 4130 | Yes
FM-2B Above F-Area Effluent | H-3 | 2001-10-09 | 67700 | 4510 | Yes
FM-2B Above F-Area Effluent | H-3 | 2001-10-24 | 46400 | 4410 | Yes
FM-2B Above F-Area Effluent | H-3 | 2001-11-06 | 51000 | 4490 | Yes
FM-2B Above F-Area Effluent | H-3 | 2001-11-20 | 50400 | 3510 | Yes
FM-2B Above F-Area Effluent | H-3 | 2001-12-04 | 54700 | 4390 | Yes
FM-2B Above F-Area Effluent | H-3 | 2001-12-18 | 50600 | 3370 | Yes
FM-2B Above F-Area Effluent | H-3 | 2002-01-02 | 55400 | 4370 | Yes
FM-3A Below F-Area Effluent | H-3 | 2001-01-16 | 337000 | 7990 | Yes
FM-3A Below F-Area Effluent | H-3 | 2001-01-30 | 321000 | 6890 | Yes
FM-3A Below F-Area Effluent | H-3 | 2001-02-13 | 324000 | 7100 | Yes
FM-3A Below F-Area Effluent | H-3 | 2001-02-27 | 369000 | 8950 | Yes
FM-3A Below F-Area Effluent | H-3 | 2001-03-13 | 601000 | 9390 | Yes
FM-3A Below F-Area Effluent | H-3 | 2001-03-27 | 440000 | 7940 | Yes
FM-3A Below F-Area Effluent | H-3 | 2001-04-10 | 258000 | 7510 | Yes
FM-3A Below F-Area Effluent | H-3 | 2001-04-24 | 264000 | 6520 | Yes
FM-3A Below F-Area Effluent | H-3 | 2001-05-08 | 252000 | 7740 | Yes
FM-3A Below F-Area Effluent | H-3 | 2001-05-23 | 202000 | 5960 | Yes
FM-3A Below F-Area Effluent | H-3 | 2001-06-05 | 179000 | 5470 | Yes
FM-3A Below F-Area Effluent | H-3 | 2001-06-20 | 217000 | 6030 | Yes
FM-3A Below F-Area Effluent | H-3 | 2001-07-03 | 195000 | 6050 | Yes
FM-3A Below F-Area Effluent | H-3 | 2001-07-17 | 235000 | 7080 | Yes
FM-3A Below F-Area Effluent | H-3 | 2001-07-31 | 183000 | 6620 | Yes
FM-3A Below F-Area Effluent | H-3 | 2001-08-14 | 207000 | 6030 | Yes
FM-3A Below F-Area Effluent | H-3 | 2001-08-28 | 180000 | 6530 | Yes
FM-3A Below F-Area Effluent | H-3 | 2001-09-11 | 146000 | 6220 | Yes
FM-3A Below F-Area Effluent | H-3 | 2001-09-25 | 161000 | 5340 | Yes
FM-3A Below F-Area Effluent | H-3 | 2001-10-09 | 208000 | 6000 | Yes
FM-3A Below F-Area Effluent | H-3 | 2001-10-24 | 155000 | 5780 | Yes
FM-3A Below F-Area Effluent | H-3 | 2001-11-06 | 164000 | 5860 | Yes
FM-3A Below F-Area Effluent | H-3 | 2001-11-20 | 178000 | 5140 | Yes
FM-3A Below F-Area Effluent | H-3 | 2001-12-04 | 173000 | 5880 | Yes
FM-3A Below F-Area Effluent | H-3 | 2001-12-18 | 170000 | 4830 | Yes
FM-3A Below F-Area Effluent | H-3 | 2002-01-02 | 184000 | 5990 | Yes
FM-6 at Road A-12.2 | H-3 | 2001-01-16 | 98100 | 1320 | Yes
FM-6 at Road A-12.2 | H-3 | 2001-01-30 | 94200 | 1080 | Yes
FM-6 at Road A-12.2 | H-3 | 2001-02-13 | 100000 | 1130 | Yes
FM-6 at Road A-12.2 | H-3 | 2001-02-27 | 94000 | 1460 | Yes
FM-6 at Road A-12.2 | H-3 | 2001-03-13 | 90900 | 1140 | Yes
FM-6 at Road A-12.2 | H-3 | 2001-03-27 | 89300 | 1090 | Yes
FM-6 at Road A-12.2 | H-3 | 2001-04-10 | 83000 | 1330 | Yes
FM-6 at Road A-12.2 | H-3 | 2001-04-24 | 88300 | 1060 | Yes
FM-6 at Road A-12.2 | H-3 | 2001-05-08 | 77100 | 1300 | Yes
FM-6 at Road A-12.2 | H-3 | 2001-05-23 | 84000 | 1040 | Yes
FM-6 at Road A-12.2 | H-3 | 2001-06-05 | 78000 | 954 | Yes
FM-6 at Road A-12.2 | H-3 | 2001-06-20 | 59600 | 895 | Yes
FM-6 at Road A-12.2 | H-3 | 2001-07-03 | 62800 | 938 | Yes
FM-6 at Road A-12.2 | H-3 | 2001-07-17 | 60600 | 1050 | Yes
FM-6 at Road A-12.2 | H-3 | 2001-07-31 | 68900 | 1120 | Yes
FM-6 at Road A-12.2 | H-3 | 2001-08-14 | 69300 | 965 | Yes
FM-6 at Road A-12.2 | H-3 | 2001-08-28 | 64200 | 1070 | Yes
FM-6 at Road A-12.2 | H-3 | 2001-09-12 | 65000 | 1080 | Yes
FM-6 at Road A-12.2 | H-3 | 2001-09-25 | 65500 | 893 | Yes
FM-6 at Road A-12.2 | H-3 | 2001-10-09 | 77400 | 1010 | Yes
FM-6 at Road A-12.2 | H-3 | 2001-10-24 | 75200 | 1130 | Yes
FM-6 at Road A-12.2 | H-3 | 2001-11-06 | 72400 | 1100 | Yes
FM-6 at Road A-12.2 | H-3 | 2001-11-20 | 73100 | 1100 | Yes
FM-6 at Road A-12.2 | H-3 | 2001-12-04 | 73800 | 1110 | Yes
FM-6 at Road A-12.2 | H-3 | 2001-12-18 | 72500 | 903 | Yes
FM-6 at Road A-12.2 | H-3 | 2002-01-02 | 74900 | 1170 | Yes
FM-A7 at Road A-7 | H-3 | 2001-01-16 | 156000 | 1740 | Yes
FM-A7 at Road A-7 | H-3 | 2001-01-30 | 144000 | 1310 | Yes
FM-A7 at Road A-7 | H-3 | 2001-02-13 | 160000 | 1400 | Yes
FM-A7 at Road A-7 | H-3 | 2001-02-27 | 148000 | 1950 | Yes
FM-A7 at Road A-7 | H-3 | 2001-03-13 | 151000 | 1460 | Yes
FM-A7 at Road A-7 | H-3 | 2001-03-27 | 132000 | 1300 | Yes
FM-A7 at Road A-7 | H-3 | 2001-04-10 | 119000 | 1640 | Yes
FM-A7 at Road A-7 | H-3 | 2001-04-24 | 135000 | 1280 | Yes
FM-A7 at Road A-7 | H-3 | 2001-05-08 | 113000 | 1620 | Yes
FM-A7 at Road A-7 | H-3 | 2001-05-23 | 122000 | 1230 | Yes
FM-A7 at Road A-7 | H-3 | 2001-06-05 | 93200 | 1030 | Yes
FM-A7 at Road A-7 | H-3 | 2001-06-20 | 91000 | 1070 | Yes
FM-A7 at Road A-7 | H-3 | 2001-07-03 | 90900 | 1100 | Yes
FM-A7 at Road A-7 | H-3 | 2001-07-17 | 87800 | 1260 | Yes
FM-A7 at Road A-7 | H-3 | 2001-07-31 | 106000 | 1400 | Yes
FM-A7 at Road A-7 | H-3 | 2001-08-14 | 101000 | 1140 | Yes
FM-A7 at Road A-7 | H-3 | 2001-08-28 | 95400 | 1320 | Yes
FM-A7 at Road A-7 | H-3 | 2001-09-11 | 88100 | 1260 | Yes
FM-A7 at Road A-7 | H-3 | 2001-09-25 | 99600 | 1070 | Yes
FM-A7 at Road A-7 | H-3 | 2001-10-09 | 106000 | 1160 | Yes
FM-A7 at Road A-7 | H-3 | 2001-10-24 | 101000 | 1330 | Yes
FM-A7 at Road A-7 | H-3 | 2001-11-06 | 102000 | 1330 | Yes
FM-A7 at Road A-7 | H-3 | 2001-11-20 | 101000 | 1100 | Yes
FM-A7 at Road A-7 | H-3 | 2001-12-04 | 99600 | 1310 | Yes
FM-A7 at Road A-7 | H-3 | 2001-12-18 | 102000 | 1060 | Yes
FM-A7 at Road A-7 | H-3 | 2002-01-02 | 108000 | 1480 | Yes
HP-50 Tritium Facility Outfall | H-3 | 2001-01-16 | 8780 | 552 | Yes
HP-50 Tritium Facility Outfall | H-3 | 2001-01-30 | 9690 | 483 | Yes
HP-50 Tritium Facility Outfall | H-3 | 2001-02-13 | 9990 | 564 | Yes
HP-50 Tritium Facility Outfall | H-3 | 2001-02-27 | 11000 | 617 | Yes
HP-50 Tritium Facility Outfall | H-3 | 2001-03-13 | 23600 | 638 | Yes
HP-50 Tritium Facility Outfall | H-3 | 2001-03-27 | 21200 | 603 | Yes
HP-50 Tritium Facility Outfall | H-3 | 2001-04-10 | 11400 | 583 | Yes
HP-50 Tritium Facility Outfall | H-3 | 2001-04-24 | 14100 | 540 | Yes
HP-50 Tritium Facility Outfall | H-3 | 2001-05-08 | 8040 | 577 | Yes
HP-50 Tritium Facility Outfall | H-3 | 2001-05-23 | 54700 | 862 | Yes
HP-50 Tritium Facility Outfall | H-3 | 2001-06-05 | 19700 | 566 | Yes
HP-50 Tritium Facility Outfall | H-3 | 2001-06-20 | 18600 | 578 | Yes
HP-50 Tritium Facility Outfall | H-3 | 2001-07-03 | 13000 | 544 | Yes
HP-50 Tritium Facility Outfall | H-3 | 2001-07-17 | 18100 | 654 | Yes
HP-50 Tritium Facility Outfall | H-3 | 2001-07-31 | 13600 | 616 | Yes
HP-50 Tritium Facility Outfall | H-3 | 2001-08-14 | 10900 | 504 | Yes
HP-50 Tritium Facility Outfall | H-3 | 2001-08-28 | 12700 | 603 | Yes
HP-50 Tritium Facility Outfall | H-3 | 2001-09-11 | 19100 | 671 | Yes
HP-50 Tritium Facility Outfall | H-3 | 2001-09-25 | 4570 | 410 | Yes
HP-50 Tritium Facility Outfall | H-3 | 2001-10-09 | 6980 | 452 | Yes
HP-50 Tritium Facility Outfall | H-3 | 2001-10-24 | 3360 | 427 | Yes
HP-50 Tritium Facility Outfall | H-3 | 2001-11-06 | 13500 | 553 | Yes
HP-50 Tritium Facility Outfall | H-3 | 2001-11-20 | 35400 | 683 | Yes
HP-50 Tritium Facility Outfall | H-3 | 2001-12-04 | 6060 | 447 | Yes
HP-50 Tritium Facility Outfall | H-3 | 2001-12-18 | 4260 | 326 | Yes
HP-50 Tritium Facility Outfall | H-3 | 2002-01-02 | 5210 | 429 | Yes
Pen Branch
PB-3 at Road A-13.2 | H-3 | 2001-01-16 | 85500 | 1230 | Yes
PB-3 at Road A-13.2 | H-3 | 2001-01-30 | 79600 | 1010 | Yes
PB-3 at Road A-13.2 | H-3 | 2001-02-13 | 88800 | 1080 | Yes
PB-3 at Road A-13.2 | H-3 | 2001-02-27 | 72700 | 1270 | Yes
PB-3 at Road A-13.2 | H-3 | 2001-03-13 | 60600 | 950 | Yes
PB-3 at Road A-13.2 | H-3 | 2001-03-27 | 48900 | 849 | Yes
PB-3 at Road A-13.2 | H-3 | 2001-04-10 | 58300 | 1110 | Yes
PB-3 at Road A-13.2 | H-3 | 2001-04-24 | 94300 | 1090 | Yes
PB-3 at Road A-13.2 | H-3 | 2001-05-08 | 112000 | 1620 | Yes
PB-3 at Road A-13.2 | H-3 | 2001-05-23 | 132000 | 1270 | Yes
PB-3 at Road A-13.2 | H-3 | 2001-06-05 | 113000 | 1130 | Yes
PB-3 at Road A-13.2 | H-3 | 2001-06-20 | 85100 | 1040 | Yes
PB-3 at Road A-13.2 | H-3 | 2001-07-03 | 102000 | 1160 | Yes
PB-3 at Road A-13.2 | H-3 | 2001-07-17 | 103000 | 1370 | Yes
PB-3 at Road A-13.2 | H-3 | 2001-07-31 | 106000 | 1400 | Yes
PB-3 at Road A-13.2 | H-3 | 2001-08-14 | 125000 | 1250 | Yes
PB-3 at Road A-13.2 | H-3 | 2001-08-28 | 111000 | 1440 | Yes
PB-3 at Road A-13.2 | H-3 | 2001-09-12 | 121000 | 1510 | Yes
PB-3 at Road A-13.2 | H-3 | 2001-09-25 | 126000 | 1190 | Yes
PB-3 at Road A-13.2 | H-3 | 2001-10-09 | 127000 | 1260 | Yes
PB-3 at Road A-13.2 | H-3 | 2001-10-24 | 135000 | 1580 | Yes
PB-3 at Road A-13.2 | H-3 | 2001-11-06 | 138000 | 1590 | Yes
PB-3 at Road A-13.2 | H-3 | 2001-11-20 | 136000 | 1580 | Yes
PB-3 at Road A-13.2 | H-3 | 2001-12-04 | 134000 | 1570 | Yes
PB-3 at Road A-13.2 | H-3 | 2001-12-18 | 133000 | 1200 | Yes
PB-3 at Road A-13.2 | H-3 | 2002-01-02 | 129000 | 1650 | Yes
Steel Creek
SC-2A 1 mile above Road B | H-3 | 2001-01-16 | 53600 | 976 | Yes
SC-2A 1 mile above Road B | H-3 | 2001-01-30 | 10400 | 360 | Yes
SC-2A 1 mile above Road B | H-3 | 2001-02-13 | 75800 | 1000 | Yes
SC-2A 1 mile above Road B | H-3 | 2001-02-27 | 210000 | 2500 | Yes
SC-2A 1 mile above Road B | H-3 | 2001-03-13 | 205000 | 1670 | Yes
SC-2A 1 mile above Road B | H-3 | 2001-03-27 | 187000 | 1520 | Yes
SC-2A 1 mile above Road B | H-3 | 2001-04-10 | 182000 | 2150 | Yes
SC-2A 1 mile above Road B | H-3 | 2001-04-24 | 217000 | 1600 | Yes
SC-2A 1 mile above Road B | H-3 | 2001-05-08 | 213000 | 2510 | Yes
SC-2A 1 mile above Road B | H-3 | 2001-05-23 | 237000 | 1670 | Yes
SC-2A 1 mile above Road B | H-3 | 2001-06-05 | 219000 | 1530 | Yes
SC-2A 1 mile above Road B | H-3 | 2001-06-20 | 220000 | 1610 | Yes
SC-2A 1 mile above Road B | H-3 | 2001-07-03 | 234000 | 1690 | Yes
SC-2A 1 mile above Road B | H-3 | 2001-07-17 | 226000 | 2230 | Yes
SC-2A 1 mile above Road B | H-3 | 2001-07-31 | 243000 | 2340 | Yes
SC-2A 1 mile above Road B | H-3 | 2001-08-14 | 259000 | 1770 | Yes
SC-2A 1 mile above Road B | H-3 | 2001-08-28 | 240000 | 2330 | Yes
SC-2A 1 mile above Road B | H-3 | 2001-09-11 | 259000 | 2490 | Yes
SC-2A 1 mile above Road B | H-3 | 2001-09-25 | 277000 | 1710 | Yes
SC-2A 1 mile above Road B | H-3 | 2001-10-09 | 272000 | 1800 | Yes
SC-2A 1 mile above Road B | H-3 | 2001-10-24 | 276000 | 2560 | Yes
SC-2A 1 mile above Road B | H-3 | 2001-11-06 | 277000 | 2530 | Yes
SC-2A 1 mile above Road B | H-3 | 2001-11-20 | 267000 | 1760 | Yes
SC-2A 1 mile above Road B | H-3 | 2001-12-04 | 269000 | 2510 | Yes
SC-2A 1 mile above Road B | H-3 | 2001-12-18 | 276000 | 1700 | Yes
SC-2A 1 mile above Road B | H-3 | 2002-01-02 | 273000 | 2850 | Yes
SC-4 Steel Creek at Road A | H-3 | 2001-01-16 | 10500 | 573 | Yes
SC-4 Steel Creek at Road A | H-3 | 2001-01-30 | 10700 | 501 | Yes
SC-4 Steel Creek at Road A | H-3 | 2001-02-13 | 8880 | 494 | Yes
SC-4 Steel Creek at Road A | H-3 | 2001-02-27 | 9000 | 599 | Yes
SC-4 Steel Creek at Road A | H-3 | 2001-03-13 | 7200 | 444 | Yes
SC-4 Steel Creek at Road A | H-3 | 2001-03-27 | 5850 | 428 | Yes
SC-4 Steel Creek at Road A | H-3 | 2001-04-10 | 6990 | 531 | Yes
SC-4 Steel Creek at Road A | H-3 | 2001-04-24 | 8990 | 488 | Yes
SC-4 Steel Creek at Road A | H-3 | 2001-05-08 | 7450 | 573 | Yes
SC-4 Steel Creek at Road A | H-3 | 2001-05-23 | 7910 | 467 | Yes
SC-4 Steel Creek at Road A | H-3 | 2001-06-05 | 6550 | 435 | Yes
SC-4 Steel Creek at Road A | H-3 | 2001-06-20 | 6390 | 448 | Yes
SC-4 Steel Creek at Road A | H-3 | 2001-07-03 | 6980 | 479 | Yes
SC-4 Steel Creek at Road A | H-3 | 2001-07-17 | 7720 | 547 | Yes
SC-4 Steel Creek at Road A | H-3 | 2001-07-31 | 5930 | 535 | Yes
SC-4 Steel Creek at Road A | H-3 | 2001-08-14 | 6500 | 454 | Yes
SC-4 Steel Creek at Road A | H-3 | 2001-08-28 | 4870 | 518 | Yes
SC-4 Steel Creek at Road A | H-3 | 2001-09-12 | 2800 | 492 | Yes
SC-4 Steel Creek at Road A | H-3 | 2001-09-25 | 3620 | 403 | Yes
SC-4 Steel Creek at Road A | H-3 | 2001-10-09 | 6770 | 455 | Yes
SC-4 Steel Creek at Road A | H-3 | 2001-10-24 | 5610 | 459 | Yes
SC-4 Steel Creek at Road A | H-3 | 2001-11-06 | 4690 | 446 | Yes
SC-4 Steel Creek at Road A | H-3 | 2001-11-20 | 4760 | 349 | Yes
SC-4 Steel Creek at Road A | H-3 | 2001-12-04 | 4430 | 431 | Yes
SC-4 Steel Creek at Road A | H-3 | 2001-12-18 | 4420 | 330 | Yes
SC-4 Steel Creek at Road A | H-3 | 2002-01-02 | 4580 | 426 | Yes
Lower Three Runs Creek
L3R-1A at Road B | H-3 | 2001-01-16 | 487 | 453 | No
L3R-1A at Road B | H-3 | 2001-01-30 | 1040 | 378 | Yes
L3R-1A at Road B | H-3 | 2001-02-13 | 13.6 | 375 | No
L3R-1A at Road B | H-3 | 2001-02-27 | 1290 | 497 | Yes
L3R-1A at Road B | H-3 | 2001-03-13 | 1060 | 332 | Yes
L3R-1A at Road B | H-3 | 2001-03-27 | -4.8 | 335 | No
L3R-1A at Road B | H-3 | 2001-04-10 | 1350 | 444 | Yes
L3R-1A at Road B | H-3 | 2001-04-24 | 397 | 374 | No
L3R-1A at Road B | H-3 | 2001-05-08 | 1280 | 494 | Yes
L3R-1A at Road B | H-3 | 2001-05-23 | 1260 | 385 | Yes
L3R-1A at Road B | H-3 | 2001-06-05 | 1010 | 362 | Yes
L3R-1A at Road B | H-3 | 2001-06-20 | 1220 | 375 | Yes
L3R-1A at Road B | H-3 | 2001-07-03 | 428 | 390 | No
L3R-1A at Road B | H-3 | 2001-07-17 | 405 | 456 | No
L3R-1A at Road B | H-3 | 2001-07-31 | 460 | 476 | No
L3R-1A at Road B | H-3 | 2001-08-14 | 366 | 370 | No
L3R-1A at Road B | H-3 | 2001-08-28 | 424 | 466 | No
L3R-1A at Road B | H-3 | 2001-09-11 | 127 | 462 | No
L3R-1A at Road B | H-3 | 2001-09-25 | 1110 | 377 | Yes
L3R-1A at Road B | H-3 | 2001-10-09 | 1080 | 370 | Yes
L3R-1A at Road B | H-3 | 2001-10-24 | 405 | 384 | No
L3R-1A at Road B | H-3 | 2001-11-06 | 237 | 383 | No
L3R-1A at Road B | H-3 | 2001-11-20 | 650 | 272 | No
L3R-1A at Road B | H-3 | 2001-12-04 | 852 | 373 | Yes
L3R-1A at Road B | H-3 | 2001-12-18 | 1210 | 273 | Yes
L3R-1A at Road B | H-3 | 2002-01-02 | 1050 | 367 | Yes
L3R-2 Patterson Mill Rd | H-3 | 2001-01-16 | 2330 | 479 | Yes
L3R-2 Patterson Mill Rd | H-3 | 2001-01-30 | 2580 | 401 | Yes
L3R-2 Patterson Mill Rd | H-3 | 2001-02-13 | 2180 | 411 | Yes
L3R-2 Patterson Mill Rd | H-3 | 2001-02-27 | 1860 | 510 | Yes
L3R-2 Patterson Mill Rd | H-3 | 2001-03-13 | 2990 | 373 | Yes
L3R-2 Patterson Mill Rd | H-3 | 2001-03-27 | 953 | 357 | Yes
L3R-2 Patterson Mill Rd | H-3 | 2001-04-10 | 2130 | 465 | Yes
L3R-2 Patterson Mill Rd | H-3 | 2001-04-24 | 2370 | 405 | Yes
L3R-2 Patterson Mill Rd | H-3 | 2001-05-08 | 3750 | 531 | Yes
L3R-2 Patterson Mill Rd | H-3 | 2001-05-23 | 4230 | 424 | Yes
L3R-2 Patterson Mill Rd | H-3 | 2001-06-05 | 3160 | 394 | Yes
L3R-2 Patterson Mill Rd | H-3 | 2001-06-20 | 3500 | 411 | Yes
L3R-2 Patterson Mill Rd | H-3 | 2001-07-03 | 3240 | 432 | Yes
L3R-2 Patterson Mill Rd | H-3 | 2001-07-17 | 2260 | 484 | Yes
L3R-2 Patterson Mill Rd | H-3 | 2001-07-31 | 1210 | 485 | Yes
L3R-2 Patterson Mill Rd | H-3 | 2001-08-14 | 3920 | 420 | Yes
L3R-2 Patterson Mill Rd | H-3 | 2001-08-28 | 3080 | 494 | Yes
L3R-2 Patterson Mill Rd | H-3 | 2001-09-12 | 2900 | 498 | Yes
L3R-2 Patterson Mill Rd | H-3 | 2001-09-25 | 3500 | 400 | Yes
L3R-2 Patterson Mill Rd | H-3 | 2001-10-09 | 4350 | 421 | Yes
L3R-2 Patterson Mill Rd | H-3 | 2001-10-24 | 3450 | 433 | Yes
L3R-2 Patterson Mill Rd | H-3 | 2001-11-06 | 2330 | 414 | Yes
L3R-2 Patterson Mill Rd | H-3 | 2001-11-20 | 3700 | 331 | Yes
L3R-2 Patterson Mill Rd | H-3 | 2001-12-04 | 2820 | 406 | Yes
L3R-2 Patterson Mill Rd | H-3 | 2001-12-18 | 3570 | 316 | Yes
L3R-2 Patterson Mill Rd | H-3 | 2002-01-02 | 3010 | 400 | Yes
L3R-3 at Highway 125 | H-3 | 2001-01-16 | 688 | 464 | Yes
L3R-3 at Highway 125 | H-3 | 2001-01-30 | 1500 | 388 | Yes
L3R-3 at Highway 125 | H-3 | 2001-02-13 | 1120 | 397 | Yes
L3R-3 at Highway 125 | H-3 | 2001-02-27 | 1260 | 504 | Yes
L3R-3 at Highway 125 | H-3 | 2001-03-13 | 1260 | 345 | Yes
L3R-3 at Highway 125 | H-3 | 2001-03-27 | -230 | 338 | No
L3R-3 at Highway 125 | H-3 | 2001-04-10 | 578 | 444 | Yes
L3R-3 at Highway 125 | H-3 | 2001-04-24 | 1320 | 275 | Yes
L3R-3 at Highway 125 | H-3 | 2001-05-08 | 780 | 493 | Yes
L3R-3 at Highway 125 | H-3 | 2001-05-23 | 1910 | 394 | Yes
L3R-3 at Highway 125 | H-3 | 2001-06-05 | 1720 | 373 | Yes
L3R-3 at Highway 125 | H-3 | 2001-06-20 | 1300 | 380 | Yes
L3R-3 at Highway 125 | H-3 | 2001-07-03 | 1480 | 410 | Yes
L3R-3 at Highway 125 | H-3 | 2001-07-17 | 1030 | 467 | Yes
L3R-3 at Highway 125 | H-3 | 2001-07-31 | 2510 | 499 | Yes
L3R-3 at Highway 125 | H-3 | 2001-08-14 | 1860 | 392 | Yes
L3R-3 at Highway 125 | H-3 | 2001-08-28 | 1440 | 475 | Yes
L3R-3 at Highway 125 | H-3 | 2001-09-12 | 1710 | 482 | Yes
L3R-3 at Highway 125 | H-3 | 2001-09-25 | 1300 | 376 | Yes
L3R-3 at Highway 125 | H-3 | 2001-10-09 | 2270 | 392 | Yes
L3R-3 at Highway 125 | H-3 | 2001-10-24 | 1850 | 411 | Yes
L3R-3 at Highway 125 | H-3 | 2001-11-06 | 884 | 395 | Yes
L3R-3 at Highway 125 | H-3 | 2001-11-20 | 1720 | 298 | Yes
L3R-3 at Highway 125 | H-3 | 2001-12-04 | 1170 | 380 | Yes
L3R-3 at Highway 125 | H-3 | 2001-12-18 | 1520 | 280 | Yes
L3R-3 at Highway 125 | H-3 | 2002-01-04 | 1270 | 376 | Yes
R-Area Downstream of R-1 | H-3 | 2001-01-16 | 11000 | 587 | Yes
R-Area Downstream of R-1 | H-3 | 2001-01-30 | 8610 | 480 | Yes
R-Area Downstream of R-1 | H-3 | 2001-02-13 | 5160 | 450 | Yes
R-Area Downstream of R-1 | H-3 | 2001-02-27 | 9780 | 610 | Yes
R-Area Downstream of R-1 | H-3 | 2001-03-13 | 5520 | 417 | Yes
R-Area Downstream of R-1 | H-3 | 2001-03-27 | 3100 | 388 | Yes
R-Area Downstream of R-1 | H-3 | 2001-04-10 | 3540 | 480 | Yes
R-Area Downstream of R-1 | H-3 | 2001-04-24 | 4310 | 427 | Yes
R-Area Downstream of R-1 | H-3 | 2001-05-08 | 315000 | 3420 | Yes
R-Area Downstream of R-1 | H-3 | 2001-05-23 | 71000 | 968 | Yes
R-Area Downstream of R-1 | H-3 | 2001-06-05 | 16500 | 538 | Yes
R-Area Downstream of R-1 | H-3 | 2001-06-20 | 9970 | 492 | Yes
R-Area Downstream of R-1 | H-3 | 2001-07-03 | 6280 | 473 | Yes
R-Area Downstream of R-1 | H-3 | 2001-07-17 | 4300 | 510 | Yes
R-Area Downstream of R-1 | H-3 | 2001-07-31 | 3540 | 511 | Yes
R-Area Downstream of R-1 | H-3 | 2001-08-14 | 5080 | 437 | Yes
R-Area Downstream of R-1 | H-3 | 2001-08-28 | 7590 | 557 | Yes
R-Area Downstream of R-1 | H-3 | 2001-09-11 | 6640 | 544 | Yes
R-Area Downstream of R-1 | H-3 | 2001-09-25 | 2740 | 393 | Yes
R-Area Downstream of R-1 | H-3 | 2001-10-09 | 3730 | 415 | Yes
R-Area Downstream of R-1 | H-3 | 2001-10-24 | 143000 | 1650 | Yes
R-Area Downstream of R-1 | H-3 | 2001-11-06 | 260000 | 2450 | Yes
R-Area Downstream of R-1 | H-3 | 2001-11-20 | 85000 | 1020 | Yes
R-Area Downstream of R-1 | H-3 | 2001-12-04 | 26900 | 700 | Yes
R-Area Downstream of R-1 | H-3 | 2001-12-18 | 21800 | 537 | Yes
R-Area Downstream of R-1 | H-3 | 2002-01-02 | 16300 | 578 | Yes
Miscellaneous
G-010 | H-3 | 2001-01-08 | 181 | 457 | No
G-010 | H-3 | 2001-01-15 | 676 | 456 | Yes
G-010 | H-3 | 2001-01-22 | 697 | 461 | Yes
G-010 | H-3 | 2001-01-29 | 349 | 455 | No
G-010 | H-3 | 2001-02-05 | 180 | 445 | No
G-010 | H-3 | 2001-02-13 | 530 | 458 | Yes
G-010 | H-3 | 2001-02-20 | 147 | 378 | No
G-010 | H-3 | 2001-02-26 | -12.1 | 454 | No
G-010 | H-3 | 2001-03-05 | 299 | 494 | No
G-010 | H-3 | 2001-03-12 | 254 | 393 | No
G-010 | H-3 | 2001-03-19 | 920 | 369 | No
G-010 | H-3 | 2001-03-26 | 116 | 437 | No
G-010 | H-3 | 2001-04-02 | 276 | 356 | No
G-010 | H-3 | 2001-04-09 | 936 | 330 | Yes
G-010 | H-3 | 2001-04-16 | 331 | 365 | No
G-010 | H-3 | 2001-04-23 | 558 | 358 | No
G-010 | H-3 | 2001-04-30 | 633 | 357 | No
G-010 | H-3 | 2001-05-07 | -233 | 377 | No
G-010 | H-3 | 2001-05-14 | 426 | 388 | No
G-010 | H-3 | 2001-05-21 | -57.4 | 379 | No
G-010 | H-3 | 2001-05-29 | 309 | 468 | No
G-010 | H-3 | 2001-06-04 | 828 | 360 | No
G-010 | H-3 | 2001-06-11 | 538 | 460 | Yes
G-010 | H-3 | 2001-06-13 | 770 | 394 | No
G-010 | H-3 | 2001-06-20 | 2050 | 396 | Yes
G-010 | H-3 | 2001-07-02 | 693 | 392 | No
G-010 | H-3 | 2001-07-09 | 1140 | 372 | Yes
G-010 | H-3 | 2001-07-16 | 1690 | 456 | Yes
G-010 | H-3 | 2001-07-23 | 1020 | 472 | Yes
G-010 | H-3 | 2001-07-30 | 363 | 451 | No
G-010 | H-3 | 2001-08-06 | 1580 | 470 | Yes
G-010 | H-3 | 2001-08-13 | 833 | 352 | No
G-010 | H-3 | 2001-08-20 | 747 | 378 | Yes
G-010 | H-3 | 2001-08-27 | 1220 | 472 | Yes
G-010 | H-3 | 2001-09-04 | 308 | 461 | No
G-010 | H-3 | 2001-09-10 | 1540 | 468 | Yes
G-010 | H-3 | 2001-09-13 | -106 | 438 | No
G-010 | H-3 | 2001-09-17 | 681 | 454 | Yes
G-010 | H-3 | 2001-09-24 | 194 | 473 | No
G-010 | H-3 | 2001-10-01 | 779 | 381 | No
G-010 | H-3 | 2001-10-08 | 340 | 450 | No
G-010 | H-3 | 2001-10-15 | 229 | 268 | No
G-010 | H-3 | 2001-10-22 | -97.4 | 274 | No
G-010 | H-3 | 2001-10-29 | 518 | 378 | Yes
G-010 | H-3 | 2001-11-05 | 511 | 268 | No
G-010 | H-3 | 2001-11-12 | 828 | 274 | Yes
G-010 | H-3 | 2001-11-19 | 35.5 | 363 | No
G-010 | H-3 | 2001-11-26 | 239 | 378 | No
G-010 | H-3 | 2001-12-03 | 183 | 280 | No
G-010 | H-3 | 2001-12-10 | 252 | 359 | No
G-010 | H-3 | 2001-12-14 | 454 | 385 | Yes
G-010 | H-3 | 2001-12-17 | 503 | 290 | No
G-010 | H-3 | 2001-12-26 | 390 | 247 | No
G-010 | H-3 | 2001-12-31 | 411 | 256 | No
TNX-008 | H-3 | 2001-01-08 | 200 | 448 | No
TNX-008 | H-3 | 2001-01-15 | 894 | 447 | Yes
TNX-008 | H-3 | 2001-01-22 | 782 | 449 | Yes
TNX-008 | H-3 | 2001-01-29 | 505 | 446 | No
TNX-008 | H-3 | 2001-02-05 | 529 | 440 | Yes
TNX-008 | H-3 | 2001-02-13 | 1020 | 457 | Yes
TNX-008 | H-3 | 2001-02-20 | 503 | 377 | No
TNX-008 | H-3 | 2001-02-26 | 757 | 454 | Yes
TNX-008 | H-3 | 2001-03-05 | 71.7 | 481 | No
TNX-008 | H-3 | 2001-03-12 | 431 | 383 | No
TNX-008 | H-3 | 2001-03-19 | 32.9 | 342 | No
TNX-008 | H-3 | 2001-03-26 | 1120 | 440 | Yes
TNX-008 | H-3 | 2001-04-02 | -228 | 338 | No
TNX-008 | H-3 | 2001-04-09 | 331 | 314 | No
TNX-008 | H-3 | 2001-04-16 | -73 | 350 | No
TNX-008 | H-3 | 2001-04-23 | 1360 | 364 | Yes
TNX-008 | H-3 | 2001-04-30 | 617 | 349 | No
TNX-008 | H-3 | 2001-05-07 | 849 | 383 | No
TNX-008 | H-3 | 2001-05-14 | 451 | 374 | No
TNX-008 | H-3 | 2001-05-21 | 378 | 374 | No
TNX-008 | H-3 | 2001-05-29 | 294 | 446 | No
TNX-008 | H-3 | 2001-06-04 | 513 | 351 | No
TNX-008 | H-3 | 2001-06-11 | 271 | 440 | No
TNX-008 | H-3 | 2001-06-20 | 563 | 364 | No
TNX-008 | H-3 | 2001-06-26 | -221 | 377 | No
TNX-008 | H-3 | 2001-07-02 | 15.4 | 373 | No
TNX-008 | H-3 | 2001-07-09 | 363 | 418 | No
TNX-008 | H-3 | 2001-07-16 | 1070 | 439 | Yes
TNX-008 | H-3 | 2001-07-23 | 381 | 448 | No
TNX-008 | H-3 | 2001-07-30 | 665 | 447 | Yes
TNX-008 | H-3 | 2001-08-06 | -239 | 434 | No
TNX-008 | H-3 | 2001-08-13 | 952 | 348 | Yes
TNX-008 | H-3 | 2001-08-20 | 914 | 372 | No
TNX-008 | H-3 | 2001-08-27 | 143 | 444 | No
TNX-008 | H-3 | 2001-09-04 | 209 | 455 | No
TNX-008 | H-3 | 2001-09-10 | 238 | 442 | No
TNX-008 | H-3 | 2001-09-17 | 248 | 442 | No
TNX-008 | H-3 | 2001-09-24 | -1100 | 446 | No
TNX-008 | H-3 | 2001-10-01 | -92.5 | 361 | No
TNX-008 | H-3 | 2001-10-08 | 1040 | 451 | Yes
TNX-008 | H-3 | 2001-10-15 | 547 | 271 | No
TNX-008 | H-3 | 2001-10-22 | 507 | 280 | No
TNX-008 | H-3 | 2001-10-29 | 11.8 | 363 | No
TNX-008 | H-3 | 2001-11-05 | 752 | 268 | Yes
TNX-008 | H-3 | 2001-11-12 | 763 | 270 | Yes
TNX-008 | H-3 | 2001-11-19 | 483 | 368 | Yes
TNX-008 | H-3 | 2001-11-26 | 376 | 375 | No
TNX-008 | H-3 | 2001-12-03 | 485 | 281 | No
TNX-008 | H-3 | 2001-12-10 | 661 | 360 | Yes
TNX-008 | H-3 | 2001-12-17 | 159 | 276 | No
TNX-008 | H-3 | 2001-12-26 | 574 | 248 | No
TNX-008 | H-3 | 2001-12-31 | 190 | 253 | No
Tims Branch
TB-5 Near Road C | Co-60 | 2001-01-16 | -1.81 | 2.23 | No
TB-5 Near Road C | Co-60 | 2001-01-30 | -2.76 | 2.32 | No
TB-5 Near Road C | Co-60 | 2001-02-13 | 0.861 | 2.15 | No
TB-5 Near Road C | Co-60 | 2001-02-27 | 0.542 | 1.72 | No
TB-5 Near Road C | Co-60 | 2001-03-13 | 3.8 | 1.82 | No
TB-5 Near Road C | Co-60 | 2001-03-27 | 0.643 | 1.68 | No
TB-5 Near Road C | Co-60 | 2001-04-10 | 4.31 | 2.55 | No
TB-5 Near Road C | Co-60 | 2001-04-24 | -0.519 | 2.2 | No
TB-5 Near Road C | Co-60 | 2001-05-08 | -1.44 | 2.42 | No
TB-5 Near Road C | Co-60 | 2001-05-23 | 1.13 | 1.99 | No
TB-5 Near Road C | Co-60 | 2001-06-05 | 2.06 | 1.82 | No
TB-5 Near Road C | Co-60 | 2001-06-20 | -0.669 | 2.04 | No
TB-5 Near Road C | Co-60 | 2001-07-03 | 1.68 | 2.31 | No
TB-5 Near Road C | Co-60 | 2001-07-17 | 1.85 | 2.19 | No
TB-5 Near Road C | Co-60 | 2001-07-31 | 1.22 | 1.85 | No
TB-5 Near Road C | Co-60 | 2001-08-14 | -2.3 | 2.3 | No
TB-5 Near Road C | Co-60 | 2001-08-28 | 3.86 | 2.32 | No
TB-5 Near Road C | Co-60 | 2001-09-11 | -0.458 | 2.06 | No
TB-5 Near Road C | Co-60 | 2001-09-25 | 4.64 | 1.85 | No
TB-5 Near Road C | Co-60 | 2001-10-09 | -3.74 | 2.05 | No
TB-5 Near Road C | Co-60 | 2001-10-24 | -1.21 | 1.82 | No
TB-5 Near Road C | Co-60 | 2001-11-06 | 1.78 | 2.13 | No
TB-5 Near Road C | Co-60 | 2001-11-20 | 0.264 | 1.8 | No
TB-5 Near Road C | Co-60 | 2001-12-04 | 1.8 | 2.65 | No
TB-5 Near Road C | Co-60 | 2001-12-18 | -0.828 | 1.57 | No
TB-5 Near Road C | Co-60 | 2002-01-02 | 1.54 | 1.55 | No
Upper Three Runs
Crouch Branch at Road 4 | Co-60 | 2001-01-16 | -0.636 | 2.65 | No
Crouch Branch at Road 4 | Co-60 | 2001-01-30 | -2.29 | 2.27 | No
Crouch Branch at Road 4 | Co-60 | 2001-02-13 | -1.88 | 2.43 | No
Crouch Branch at Road 4 | Co-60 | 2001-02-27 | 1.08 | 2.29 | No
Crouch Branch at Road 4 | Co-60 | 2001-03-13 | -0.197 | 1.84 | No
Crouch Branch at Road 4 | Co-60 | 2001-03-27 | -1.55 | 2.28 | No
Crouch Branch at Road 4 | Co-60 | 2001-04-10 | -0.0275 | 1.68 | No
Crouch Branch at Road 4 | Co-60 | 2001-04-24 | 1.93 | 2.42 | No
Crouch Branch at Road 4 | Co-60 | 2001-05-08 | 0.356 | 2.3 | No
Crouch Branch at Road 4 | Co-60 | 2001-05-23 | -0.876 | 2.11 | No
Crouch Branch at Road 4 | Co-60 | 2001-06-05 | 2.65 | 1.67 | No
Crouch Branch at Road 4 | Co-60 | 2001-06-20 | 1.19 | 1.64 | No
Crouch Branch at Road 4 | Co-60 | 2001-07-03 | -0.703 | 2.03 | No
Crouch Branch at Road 4 | Co-60 | 2001-07-17 | -0.263 | 1.91 | No
Crouch Branch at Road 4 | Co-60 | 2001-07-31 | 2.62 | 1.97 | No
Crouch Branch at Road 4 | Co-60 | 2001-08-14 | -2.08 | 2.51 | No
Crouch Branch at Road 4 | Co-60 | 2001-08-28 | 0.209 | 2.02 | No
Crouch Branch at Road 4 | Co-60 | 2001-09-11 | 1.01 | 1.62 | No
Crouch Branch at Road 4 | Co-60 | 2001-09-25 | -2.41 | 1.86 | No
Crouch Branch at Road 4 | Co-60 | 2001-10-09 | 2.77 | 2 | No
Crouch Branch at Road 4 | Co-60 | 2001-10-24 | 1.88 | 1.6 | No
Crouch Branch at Road 4 | Co-60 | 2001-11-06 | 1.1 | 2.03 | No
Crouch Branch at Road 4 | Co-60 | 2001-11-20 | 2.82 | 2.13 | No
Crouch Branch at Road 4 | Co-60 | 2001-12-04 | 0.951 | 2.43 | No
Crouch Branch at Road 4 | Co-60 | 2001-12-18 | 4.93 | 2.52 | No
Crouch Branch at Road 4 | Co-60 | 2002-01-02 | -2.72 | 2.3 | No
McQueen Branch at Road F | Co-60 | 2001-01-16 | 3.42 | 1.65 | No
McQueen Branch at Road F | Co-60 | 2001-01-30 | 4.64 | 2.55 | No
McQueen Branch at Road F | Co-60 | 2001-02-13 | -1.24 | 1.86 | No
McQueen Branch at Road F | Co-60 | 2001-02-27 | 3.04 | 1.75 | No
McQueen Branch at Road F | Co-60 | 2001-03-13 | -1.08 | 1.72 | No
McQueen Branch at Road F | Co-60 | 2001-03-27 | 0.0404 | 2.07 | No
McQueen Branch at Road F | Co-60 | 2001-04-10 | 1.87 | 1.78 | No
McQueen Branch at Road F | Co-60 | 2001-04-24 | 2.26 | 2.5 | No
McQueen Branch at Road F | Co-60 | 2001-05-08 | -2.08 | 2.19 | No
McQueen Branch at Road F | Co-60 | 2001-05-23 | -2.77 | 2.12 | No
McQueen Branch at Road F | Co-60 | 2001-06-05 | 1.52 | 1.9 | No
McQueen Branch at Road F | Co-60 | 2001-06-20 | 0.383 | 1.88 | No
McQueen Branch at Road F | Co-60 | 2001-07-03 | 3.5 | 2.04 | No
McQueen Branch at Road F | Co-60 | 2001-07-17 | 2.74 | 2.16 | No
McQueen Branch at Road F | Co-60 | 2001-07-31 | -0.481 | 2.31 | No
McQueen Branch at Road F | Co-60 | 2001-08-14 | -0.27 | 2.11 | No
McQueen Branch at Road F | Co-60 | 2001-08-28 | 0.277 | 2.3 | No
McQueen Branch at Road F | Co-60 | 2001-09-11 | -0.0224 | 2.1 | No
McQueen Branch at Road F | Co-60 | 2001-09-25 | 2.18 | 1.68 | No
McQueen Branch at Road F | Co-60 | 2001-10-09 | 4.42 | 2.28 | No
McQueen Branch at Road F | Co-60 | 2001-10-24 | 0.673 | 1.74 | No
McQueen Branch at Road F | Co-60 | 2001-11-06 | -2.27 | 2.27 | No
McQueen Branch at Road F | Co-60 | 2001-11-20 | 0.179 | 1.49 | No
McQueen Branch at Road F | Co-60 | 2001-12-04 | 3.24 | 2.62 | No
McQueen Branch at Road F | Co-60 | 2001-12-18 | -3.55 | 1.83 | No
McQueen Branch at Road F | Co-60 | 2002-01-02 | 1.99 | 2.55 | No
U3R-1A Treadway Bridge RD 8-1 | Co-60 | 2001-01-10 | 4.33 | 2.04 | No
U3R-1A Treadway Bridge RD 8-1 | Co-60 | 2001-01-17 | -0.548 | 1.99 | No
U3R-1A Treadway Bridge RD 8-1 | Co-60 | 2001-01-24 | 0.356 | 2.36 | No
U3R-1A Treadway Bridge RD 8-1 | Co-60 | 2001-01-31 | -1.03 | 2.27 | No
U3R-1A Treadway Bridge RD 8-1 | Co-60 | 2001-02-08 | -3.91 | 2.35 | No
U3R-1A Treadway Bridge RD 8-1 | Co-60 | 2001-02-14 | 0.519 | 2.22 | No
U3R-1A Treadway Bridge RD 8-1 | Co-60 | 2001-02-21 | 0.903 | 2.13 | No
U3R-1A Treadway Bridge RD 8-1 | Co-60 | 2001-02-28 | -1.58 | 2.03 | No
U3R-1A Treadway Bridge RD 8-1 | Co-60 | 2001-03-07 | 0.606 | 2.1 | No
U3R-1A Treadway Bridge RD 8-1 | Co-60 | 2001-03-14 | 0.0538 | 2.2 | No
U3R-1A Treadway Bridge RD 8-1 | Co-60 | 2001-03-21 | -1.23 | 2.6 | No
U3R-1A Treadway Bridge RD 8-1 | Co-60 | 2001-03-28 | 1.06 | 1.68 | No
U3R-1A Treadway Bridge RD 8-1 | Co-60 | 2001-04-04 | 1.31 | 1.97 | No
U3R-1A Treadway Bridge RD 8-1 | Co-60 | 2001-04-11 | 1.82 | 2.13 | No
U3R-1A Treadway Bridge RD 8-1 | Co-60 | 2001-04-18 | 3.23 | 2.2 | No
U3R-1A Treadway Bridge RD 8-1 | Co-60 | 2001-04-25 | 1.09 | 1.89 | No
U3R-1A Treadway Bridge RD 8-1 | Co-60 | 2001-05-02 | 1.89 | 1.95 | No
U3R-1A Treadway Bridge RD 8-1 | Co-60 | 2001-05-09 | 3.9 | 2.28 | No
U3R-1A Treadway Bridge RD 8-1 | Co-60 | 2001-05-16 | 2.69 | 2.64 | No
U3R-1A Treadway Bridge RD 8-1 | Co-60 | 2001-05-22 | -1.31 | 1.73 | No
U3R-1A Treadway Bridge RD 8-1 | Co-60 | 2001-05-30 | -2.32 | 2.39 | No
U3R-1A Treadway Bridge RD 8-1 | Co-60 | 2001-06-06 | -2.22 | 1.82 | No
U3R-1A Treadway Bridge RD 8-1 | Co-60 | 2001-06-14 | 2.88 | 1.93 | No
U3R-1A Treadway Bridge RD 8-1 | Co-60 | 2001-06-21 | -0.133 | 1.9 | No
U3R-1A Treadway Bridge RD 8-1 | Co-60 | 2001-06-27 | 1.8 | 1.7 | No
U3R-1A Treadway Bridge RD 8-1 | Co-60 | 2001-07-03 | 10.8 | 2.3 | No
U3R-1A Treadway Bridge RD 8-1 | Co-60 | 2001-07-11 | -2.65 | 2.09 | No
U3R-1A Treadway Bridge RD 8-1 | Co-60 | 2001-07-18 | 0.189 | 2.42 | No
U3R-1A Treadway Bridge RD 8-1 | Co-60 | 2001-08-01 | -2.12 | 2.51 | No
U3R-1A Treadway Bridge RD 8-1 | Co-60 | 2001-08-08 | -1.98 | 2.25 | No
U3R-1A Treadway Bridge RD 8-1 | Co-60 | 2001-08-15 | -3.99 | 2.37 | No
U3R-1A Treadway Bridge RD 8-1 | Co-60 | 2001-08-22 | 0.391 | 2.09 | No
U3R-1A Treadway Bridge RD 8-1 | Co-60 | 2001-08-29 | 2.47 | 1.66 | No
U3R-1A Treadway Bridge RD 8-1 | Co-60 | 2001-09-05 | 1.78 | 2.05 | No
U3R-1A Treadway Bridge RD 8-1 | Co-60 | 2001-09-12 | -1.6 | 2.39 | No
U3R-1A Treadway Bridge RD 8-1 | Co-60 | 2001-09-19 | 2.47 | 1.85 | No
U3R-1A Treadway Bridge RD 8-1 | Co-60 | 2001-09-26 | 3.64 | 2.21 | No
U3R-1A Treadway Bridge RD 8-1 | Co-60 | 2001-10-03 | 1.47 | 1.51 | No
U3R-1A Treadway Bridge RD 8-1 | Co-60 | 2001-10-10 | 2.98 | 1.79 | No
U3R-1A Treadway Bridge RD 8-1 | Co-60 | 2001-10-17 | 1.27 | 2.09 | No
U3R-1A Treadway Bridge RD 8-1 | Co-60 | 2001-10-25 | -1.09 | 1.78 | No
U3R-1A Treadway Bridge RD 8-1 | Co-60 | 2001-10-31 | 1.44 | 2.24 | No
U3R-1A Treadway Bridge RD 8-1 | Co-60 | 2001-11-07 | 0.141 | 1.83 | No
U3R-1A Treadway Bridge RD 8-1 | Co-60 | 2001-11-14 | 0.592 | 2 | No
U3R-1A Treadway Bridge RD 8-1 | Co-60 | 2001-11-20 | 1.56 | 1.9 | No
U3R-1A Treadway Bridge RD 8-1 | Co-60 | 2001-11-28 | -1.69 | 1.68 | No
U3R-1A Treadway Bridge RD 8-1 | Co-60 | 2001-12-05 | 3.94 | 2.54 | No
U3R-1A Treadway Bridge RD 8-1 | Co-60 | 2001-12-12 | 1.78 | 2.32 | No
U3R-1A Treadway Bridge RD 8-1 | Co-60 | 2001-12-19 | -0.16 | 1.84 | No
U3R-1A Treadway Bridge RD 8-1 | Co-60 | 2001-12-26 | -1.21 | 2.39 | No
U3R-1A Treadway Bridge RD 8-1 | Co-60 | 2002-01-02 | -0.588 | 2.58 | No
U3R-3 at Road C | Co-60 | 2001-01-16 | 1.3 | 1.84 | No
U3R-3 at Road C | Co-60 | 2001-01-30 | 1.83 | 2.04 | No
U3R-3 at Road C | Co-60 | 2001-02-13 | -1.99 | 2.16 | No
U3R-3 at Road C | Co-60 | 2001-02-27 | 4.56 | 1.83 | No
U3R-3 at Road C | Co-60 | 2001-03-13 | -1.84 | 1.61 | No
U3R-3 at Road C | Co-60 | 2001-03-27 | -4.61 | 2.05 | No
U3R-3 at Road C | Co-60 | 2001-04-10 | 4.14 | 2.04 | No
U3R-3 at Road C | Co-60 | 2001-04-24 | 3.56 | 1.95 | No
U3R-3 at Road C | Co-60 | 2001-05-08 | 0.132 | 2.21 | No
U3R-3 at Road C | Co-60 | 2001-05-23 | 3.31 | 2.06 | No
U3R-3 at Road C | Co-60 | 2001-06-05 | 0.647 | 2.46 | No
U3R-3 at Road C | Co-60 | 2001-06-20 | -0.593 | 2.1 | No
U3R-3 at Road C | Co-60 | 2001-07-03 | -0.713 | 2.19 | No
U3R-3 at Road C | Co-60 | 2001-07-17 | 1.49 | 2.43 | No
U3R-3 at Road C | Co-60 | 2001-07-31 | -2.21 | 1.93 | No
U3R-3 at Road C | Co-60 | 2001-08-14 | -0.928 | 2.27 | No
U3R-3 at Road C | Co-60 | 2001-08-28 | -1.21 | 2.19 | No
U3R-3 at Road C | Co-60 | 2001-09-11 | -1.21 | 2.18 | No
U3R-3 at Road C | Co-60 | 2001-09-25 | -2.71 | 2.05 | No
U3R-3 at Road C | Co-60 | 2001-10-09 | 0.779 | 1.77 | No
U3R-3 at Road C | Co-60 | 2001-10-24 | 1.26 | 2.01 | No
U3R-3 at Road C | Co-60 | 2001-11-06 | 1.39 | 2.55 | No
U3R-3 at Road C | Co-60 | 2001-11-20 | 1.57 | 2.37 | No
U3R-3 at Road C | Co-60 | 2001-12-04 | 5.46 | 2.55 | No
U3R-3 at Road C | Co-60 | 2001-12-18 | -2.01 | 2.24 | No
U3R-3 at Road C | Co-60 | 2002-01-02 | 4.01 | 1.8 | No
U3R-4 at Road A | Co-60 | 2001-01-16 | 1.62 | 1.63 | No
U3R-4 at Road A | Co-60 | 2001-01-30 | 5.1 | 2.33 | No
U3R-4 at Road A | Co-60 | 2001-02-13 | 0.673 | 2.01 | No
U3R-4 at Road A | Co-60 | 2001-02-27 | 1.55 | 1.72 | No
U3R-4 at Road A | Co-60 | 2001-03-13 | 2.93 | 1.97 | No
U3R-4 at Road A | Co-60 | 2001-03-27 | -1.46 | 1.74 | No
U3R-4 at Road A | Co-60 | 2001-04-10 | -0.896 | 1.85 | No
U3R-4 at Road A | Co-60 | 2001-04-24 | -1.94 | 2.31 | No
U3R-4 at Road A | Co-60 | 2001-05-08 | -0.758 | 2.34 | No
U3R-4 at Road A | Co-60 | 2001-05-23 | -2.65 | 2.4 | No
U3R-4 at Road A | Co-60 | 2001-06-05 | 1 | 2.29 | No
U3R-4 at Road A | Co-60 | 2001-06-20 | 0.263 | 1.98 | No
U3R-4 at Road A | Co-60 | 2001-07-03 | 4.48 | 2.28 | No
U3R-4 at Road A | Co-60 | 2001-07-17 | 1.23 | 1.92 | No
U3R-4 at Road A | Co-60 | 2001-07-31 | 0.318 | 2.62 | No
U3R-4 at Road A | Co-60 | 2001-08-14 | 3.58 | 1.85 | No
U3R-4 at Road A | Co-60 | 2001-08-28 | 1.67 | 2.54 | No
U3R-4 at Road A | Co-60 | 2001-09-12 | -0.608 | 2.2 | No
U3R-4 at Road A | Co-60 | 2001-09-25 | 3.48 | 1.93 | No
U3R-4 at Road A | Co-60 | 2001-10-09 | 0.969 | 2.07 | No
U3R-4 at Road A | Co-60 | 2001-10-24 | 3.29 | 2.52 | No
U3R-4 at Road A | Co-60 | 2001-11-06 | -2.47 | 2.04 | No
U3R-4 at Road A | Co-60 | 2001-11-20 | -1.28 | 1.89 | No
U3R-4 at Road A | Co-60 | 2001-12-04 | -3.15 | 2.28 | No
U3R-4 at Road A | Co-60 | 2001-12-18 | 6.94 | 2.31 | No
U3R-4 at Road A | Co-60 | 2002-01-02 | -1.49 | 1.89 | No
Upper Three Runs-F3 (U3R-F3) | Co-60 | 2001-01-16 | 2.81 | 2.05 | No
Upper Three Runs-F3 (U3R-F3) | Co-60 | 2001-01-30 | 0.741 | 2.22 | No
Upper Three Runs-F3 (U3R-F3) | Co-60 | 2001-02-13 | -13.1 | 12.1 | No
Upper Three Runs-F3 (U3R-F3) | Co-60 | 2001-02-27 | 1.54 | 1.79 | No
Upper Three Runs-F3 (U3R-F3) | Co-60 | 2001-03-13 | -2.12 | 2.19 | No
Upper Three Runs-F3 (U3R-F3) | Co-60 | 2001-04-10 | 2.86 | 2.05 | No
Upper Three Runs-F3 (U3R-F3) | Co-60 | 2001-04-24 | -0.525 | 3.55 | No
Upper Three Runs-F3 (U3R-F3) | Co-60 | 2001-05-08 | 2.09 | 2.06 | No
Upper Three Runs-F3 (U3R-F3) | Co-60 | 2001-05-23 | -2.39 | 2.39 | No
Upper Three Runs-F3 (U3R-F3) | Co-60 | 2001-06-05 | -1.58 | 1.95 | No
Upper Three Runs-F3 (U3R-F3) | Co-60 | 2001-06-20 | -1.37 | 1.9 | No
Upper Three Runs-F3 (U3R-F3) | Co-60 | 2001-07-03 | 2.56 | 1.94 | No
Upper Three Runs-F3 (U3R-F3) | Co-60 | 2001-07-17 | 0.291 | 2.3 | No
Upper Three Runs-F3 (U3R-F3) | Co-60 | 2001-07-31 | -0.835 | 1.92 | No
Upper Three Runs-F3 (U3R-F3) | Co-60 | 2001-08-14 | 0.805 | 2.59 | No
Upper Three Runs-F3 (U3R-F3) | Co-60 | 2001-08-28 | 25.9 | 10.9 | No
Upper Three Runs-F3 (U3R-F3) | Co-60 | 2001-09-11 | 0.298 | 1.94 | No
Upper Three Runs-F3 (U3R-F3) | Co-60 | 2001-09-25 | -1.7 | 1.68 | No
Four Mile Creek
C-Canal | Co-60 | 2001-01-16 | -1.04 | 1.42 | No
C-Canal | Co-60 | 2001-01-30 | 5.39 | 2.13 | No
C-Canal | Co-60 | 2001-02-13 | -2.17 | 1.92 | No
C-Canal | Co-60 | 2001-02-27 | 0.255 | 2.32 | No
C-Canal | Co-60 | 2001-03-13 | -3.69 | 2.16 | No
C-Canal | Co-60 | 2001-03-27 | -1.35 | 2.41 | No
C-Canal | Co-60 | 2001-04-10 | 1.34 | 2.59 | No
C-Canal | Co-60 | 2001-04-24 | 1.33 | 2.37 | No
C-Canal | Co-60 | 2001-05-08 | 0.291 | 2.3 | No
C-Canal | Co-60 | 2001-05-23 | 1.18 | 2.22 | No
C-Canal | Co-60 | 2001-06-05 | 3.37 | 2.04 | No
C-Canal | Co-60 | 2001-06-20 | 2.68 | 2.04 | No
C-Canal | Co-60 | 2001-07-03 | -1.29 | 2.32 | No
C-Canal | Co-60 | 2001-07-17 | 2.13 | 2.34 | No
C-Canal | Co-60 | 2001-07-31 | -0.19 | 1.93 | No
C-Canal | Co-60 | 2001-08-14 | 0.735 | 2.2 | No
C-Canal | Co-60 | 2001-08-28 | 1.41 | 1.96 | No
C-Canal | Co-60 | 2001-09-11 | 0.155 | 1.74 | No
C-Canal | Co-60 | 2001-09-25 | -0.222 | 2.14 | No
C-Canal | Co-60 | 2001-10-09 | -0.521 | 2 | No
C-Canal | Co-60 | 2001-10-24 | 0.445 | 2.55 | No
C-Canal | Co-60 | 2001-11-06 | 2.01 | 2.33 | No
C-Canal | Co-60 | 2001-11-20 | 2.9 | 2.08 | No
C-Canal | Co-60 | 2001-12-04 | 3.31 | 1.48 | No
C-Canal | Co-60 | 2001-12-18 | 1.86 | 1.81 | No
C-Canal | Co-60 | 2002-01-02 | 2.46 | 2.36 | No
FM-2 at Road 4 | Co-60 | 2001-01-16 | -2.11 | 2.16 | No
FM-2 at Road 4 | Co-60 | 2001-01-30 | 6.81 | 3.44 | No
FM-2 at Road 4 | Co-60 | 2001-02-13 | 6.83 | 2.3 | No
FM-2 at Road 4 | Co-60 | 2001-02-27 | -3.26 | 2.31 | No
FM-2 at Road 4 | Co-60 | 2001-03-13 | 1.05 | 2.23 | No
FM-2 at Road 4 | Co-60 | 2001-03-27 | -2.3 | 2.08 | No
FM-2 at Road 4 | Co-60 | 2001-04-10 | 0.244 | 1.89 | No
FM-2 at Road 4 | Co-60 | 2001-04-24 | 0.611 | 2.24 | No
FM-2 at Road 4 | Co-60 | 2001-05-08 | -2.33 | 2.09 | No
FM-2 at Road 4 | Co-60 | 2001-05-23 | 2.75 | 1.96 | No
FM-2 at Road 4 | Co-60 | 2001-06-05 | 5.47 | 2.36 | No
FM-2 at Road 4 | Co-60 | 2001-06-20 | 0.614 | 1.83 | No
FM-2 at Road 4 | Co-60 | 2001-07-03 | 4.81 | 2.38 | No
FM-2 at Road 4 | Co-60 | 2001-07-17 | 2.77 | 1.88 | No
FM-2 at Road 4 | Co-60 | 2001-07-31 | 2.72 | 2.2 | No
FM-2 at Road 4 | Co-60 | 2001-08-14 | -1.66 | 1.74 | No
FM-2 at Road 4 | Co-60 | 2001-08-28 | 1.15 | 2.19 | No
FM-2 at Road 4 | Co-60 | 2001-09-11 | 2.99 | 2.23 | No
FM-2 at Road 4 | Co-60 | 2001-09-25 | -1.67 | 1.84 | No
FM-2 at Road 4 | Co-60 | 2001-10-09 | 1.1 | 2.28 | No
FM-2 at Road 4 | Co-60 | 2001-10-24 | 0.72 | 2.24 | No
FM-2 at Road 4 | Co-60 | 2001-11-06 | -2.34 | 2.07 | No
FM-2 at Road 4 | Co-60 | 2001-11-20 | -1.34 | 2.37 | No
FM-2 at Road 4 | Co-60 | 2001-12-04 | -1.48 | 2.35 | No
FM-2 at Road 4 | Co-60 | 2001-12-18 | -0.949 | 1.95 | No
FM-2 at Road 4 | Co-60 | 2002-01-02 | 1.02 | 1.73 | No
FM-2B Above F-Area Effluent | Co-60 | 2001-01-16 | 0.404 | 2.3 | No
FM-2B Above F-Area Effluent | Co-60 | 2001-01-30 | 2.32 | 2.56 | No
FM-2B Above F-Area Effluent | Co-60 | 2001-02-13 | -1.59 | 2.16 | No
FM-2B Above F-Area Effluent | Co-60 | 2001-02-27 | 2.09 | 2.03 | No
FM-2B Above F-Area Effluent | Co-60 | 2001-03-13 | 0.0682 | 2.21 | No
FM-2B Above F-Area Effluent | Co-60 | 2001-03-27 | -0.421 | 2.21 | No
FM-2B Above F-Area Effluent | Co-60 | 2001-04-10 | 2.47 | 2.02 | No
FM-2B Above F-Area Effluent | Co-60 | 2001-04-24 | 3.53 | 2.48 | No
FM-2B Above F-Area Effluent | Co-60 | 2001-05-08 | -2.03 | 2.38 | No
FM-2B Above F-Area Effluent | Co-60 | 2001-05-23 | 0.673 | 1.84 | No
FM-2B Above F-Area Effluent | Co-60 | 2001-06-05 | 2.22 | 1.9 | No
FM-2B Above F-Area Effluent | Co-60 | 2001-06-20 | 0.964 | 2.12 | No
FM-2B Above F-Area Effluent | Co-60 | 2001-07-03 | 3.88 | 1.84 | No
FM-2B Above F-Area Effluent | Co-60 | 2001-07-17 | -1.54 | 2.2 | No
FM-2B Above F-Area Effluent | Co-60 | 2001-07-31 | 1.86 | 2.27 | No
FM-2B Above F-Area Effluent | Co-60 | 2001-08-14 | -4.35 | 2.24 | No
FM-2B Above F-Area Effluent | Co-60 | 2001-08-28 | 1.83 | 2.33 | No
FM-2B Above F-Area Effluent | Co-60 | 2001-09-11 | 2.06 | 2.15 | No
FM-2B Above F-Area Effluent | Co-60 | 2001-09-25 | 5.12 | 2.28 | No
FM-2B Above F-Area Effluent | Co-60 | 2001-10-09 | 0.0667 | 1.84 | No
FM-2B Above F-Area Effluent | Co-60 | 2001-10-24 | -1.48 | 2.17 | No
FM-2B Above F-Area Effluent | Co-60 | 2001-11-06 | -1.31 | 2.06 | No
FM-2B Above F-Area Effluent | Co-60 | 2001-11-20 | -0.888 | 2.19 | No
FM-2B Above F-Area Effluent | Co-60 | 2001-12-04 | 1.02 | 2.5 | No
FM-2B Above F-Area Effluent | Co-60 | 2001-12-18 | -2.12 | 2.19 | No
FM-2B Above F-Area Effluent | Co-60 | 2002-01-02 | 2.74 | 2.14 | No
FM-3A Below F-Area Effluent | Co-60 | 2001-01-16 | -0.0415 | 2.32 | No
FM-3A Below F-Area Effluent | Co-60 | 2001-01-30 | -2.72 | 2.7 | No
FM-3A Below F-Area Effluent | Co-60 | 2001-02-13 | -0.0575 | 1.98 | No
FM-3A Below F-Area Effluent | Co-60 | 2001-02-27 | -4.31 | 2.44 | No
FM-3A Below F-Area Effluent | Co-60 | 2001-03-13 | 1.45 | 2.46 | No
FM-3A Below F-Area Effluent | Co-60 | 2001-03-27 | 1.05 | 2.47 | No
FM-3A Below F-Area Effluent | Co-60 | 2001-04-10 | 1.22 | 2.31 | No
FM-3A Below F-Area Effluent | Co-60 | 2001-04-24 | -0.103 | 2.51 | No
FM-3A Below F-Area Effluent | Co-60 | 2001-05-08 | 2.46 | 2.76 | No
FM-3A Below F-Area Effluent | Co-60 | 2001-05-23 | 1.72 | 1.92 | No
FM-3A Below F-Area Effluent | Co-60 | 2001-06-05 | -0.726 | 1.89 | No
FM-3A Below F-Area Effluent | Co-60 | 2001-06-20 | -0.978 | 2.01 | No
FM-3A Below F-Area Effluent | Co-60 | 2001-07-03 | -3.2 | 1.99 | No
FM-3A Below F-Area Effluent | Co-60 | 2001-07-17 | 1.45 | 2.01 | No
FM-3A Below F-Area Effluent | Co-60 | 2001-07-31 | 1.15 | 2.37 | No
FM-3A Below F-Area Effluent | Co-60 | 2001-08-14 | -1.53 | 1.7 | No
FM-3A Below F-Area Effluent | Co-60 | 2001-08-28 | 1.44 | 1.76 | No
FM-3A Below F-Area Effluent | Co-60 | 2001-09-11 | 1.16 | 2.31 | No
FM-3A Below F-Area Effluent | Co-60 | 2001-09-25 | 2.33 | 2 | No
FM-3A Below F-Area Effluent | Co-60 | 2001-10-09 | -0.291 | 2.31 | No
FM-3A Below F-Area Effluent | Co-60 | 2001-10-24 | 0.456 | 2.3 | No
FM-3A Below F-Area Effluent | Co-60 | 2001-11-06 | 1.14 | 2.34 | No
FM-3A Below F-Area Effluent | Co-60 | 2001-11-20 | 0.732 | 2.18 | No
FM-3A Below F-Area Effluent | Co-60 | 2001-12-04 | 4.81 | 2.64 | No
FM-3A Below F-Area Effluent | Co-60 | 2001-12-18 | 1.35 | 2.34 | No
FM-3A Below F-Area Effluent | Co-60 | 2002-01-02 | -2.31 | 1.97 | No
FM-6 at Road A-12.2 | Co-60 | 2001-01-16 | 2.34 | 2.03 | No
FM-6 at Road A-12.2 | Co-60 | 2001-01-30 | -2.21 | 2.36 | No
FM-6 at Road A-12.2 | Co-60 | 2001-02-13 | -1.33 | 2.06 | No
FM-6 at Road A-12.2 | Co-60 | 2001-02-27 | -0.331 | 2.41 | No
FM-6 at Road A-12.2 | Co-60 | 2001-03-13 | 0.085 | 1.63 | No
FM-6 at Road A-12.2 | Co-60 | 2001-03-27 | 0.83 | 2.37 | No
FM-6 at Road A-12.2 | Co-60 | 2001-04-10 | 2.27 | 1.84 | No
FM-6 at Road A-12.2 | Co-60 | 2001-04-24 | 1.63 | 2.44 | No
FM-6 at Road A-12.2 | Co-60 | 2001-05-08 | 3.15 | 1.91 | No
FM-6 at Road A-12.2 | Co-60 | 2001-05-23 | 3.74 | 2.19 | No
FM-6 at Road A-12.2 | Co-60 | 2001-06-05 | 1.38 | 1.71 | No
FM-6 at Road A-12.2 | Co-60 | 2001-06-20 | 0.593 | 1.78 | No
FM-6 at Road A-12.2 | Co-60 | 2001-07-03 | 1.55 | 2.33 | No
FM-6 at Road A-12.2 | Co-60 | 2001-07-17 | -0.13 | 2.44 | No
FM-6 at Road A-12.2 | Co-60 | 2001-07-31 | -0.883 | 2.25 | No
FM-6 at Road A-12.2 | Co-60 | 2001-08-14 | 1.79 | 1.94 | No
FM-6 at Road A-12.2 | Co-60 | 2001-08-28 | -0.657 | 2.08 | No
FM-6 at Road A-12.2 | Co-60 | 2001-09-12 | 1.28 | 2.05 | No
FM-6 at Road A-12.2 | Co-60 | 2001-09-25 | -0.413 | 2.07 | No
FM-6 at Road A-12.2 | Co-60 | 2001-10-09 | -0.955 | 1.97 | No
FM-6 at Road A-12.2 | Co-60 | 2001-10-24 | 4.75 | 1.89 | No
FM-6 at Road A-12.2 | Co-60 | 2001-11-06 | 8.22 | 2.53 | No
FM-6 at Road A-12.2 | Co-60 | 2001-11-20 | 1.84 | 2.04 | No
FM-6 at Road A-12.2 | Co-60 | 2001-12-04 | -4.35 | 2.47 | No
FM-6 at Road A-12.2 | Co-60 | 2001-12-18 | 2.84 | 1.93 | No
FM-6 at Road A-12.2 | Co-60 | 2002-01-02 | -0.112 | 2 | No
FM-A7 at Road A-7 | Co-60 | 2001-01-16 | 3.21 | 1.94 | No
FM-A7 at Road A-7 | Co-60 | 2001-01-30 | 1.96 | 2.7 | No
FM-A7 at Road A-7 | Co-60 | 2001-02-13 | 0.162 | 2.25 | No
FM-A7 at Road A-7 | Co-60 | 2001-02-27 | -1.25 | 2.16 | No
FM-A7 at Road A-7 | Co-60 | 2001-03-13 | 2.07 | 2.34 | No
FM-A7 at Road A-7 | Co-60 | 2001-03-27 | -1.32 | 2.19 | No
FM-A7 at Road A-7 | Co-60 | 2001-04-10 | 1.04 | 1.8 | No
FM-A7 at Road A-7 | Co-60 | 2001-04-24 | 1.02 | 2.52 | No
FM-A7 at Road A-7 | Co-60 | 2001-05-08 | 3.25 | 2.57 | No
FM-A7 at Road A-7 | Co-60 | 2001-05-23 | 0.417 | 1.77 | No
FM-A7 at Road A-7 | Co-60 | 2001-06-05 | -1.14 | 1.76 | No
FM-A7 at Road A-7 | Co-60 | 2001-06-20 | 0.736 | 2.1 | No
FM-A7 at Road A-7 | Co-60 | 2001-07-03 | -3.06 | 1.73 | No
FM-A7 at Road A-7 | Co-60 | 2001-07-17 | 1.26 | 1.85 | No
FM-A7 at Road A-7 | Co-60 | 2001-07-31 | -1.35 | 2.01 | No
FM-A7 at Road A-7 | Co-60 | 2001-08-14 | 1.39 | 2.06 | No
FM-A7 at Road A-7 | Co-60 | 2001-08-28 | 4.95 | 2.2 | No
FM-A7 at Road A-7 | Co-60 | 2001-09-11 | -0.272 | 2.48 | No
FM-A7 at Road A-7 | Co-60 | 2001-09-25 | -2.93 | 1.74 | No
FM-A7 at Road A-7 | Co-60 | 2001-10-09 | 3.38 | 2.22 | No
FM-A7 at Road A-7 | Co-60 | 2001-10-24 | 1.08 | 2.13 | No
FM-A7 at Road A-7 | Co-60 | 2001-11-06 | 1.2 | 2.15 | No
FM-A7 at Road A-7 | Co-60 | 2001-11-20 | 4.81 | 2.52 | No
FM-A7 at Road A-7 | Co-60 | 2001-12-04 | -2.72 | 2.4 | No
FM-A7 at Road A-7 | Co-60 | 2001-12-18 | 0.921 | 1.95 | No
FM-A7 at Road A-7 | Co-60 | 2002-01-02 | 0.254 | 1.95 | No
HP-50 Tritium Facility Outfall | Co-60 | 2001-01-16 | 0.606 | 2.48 | No
HP-50 Tritium Facility Outfall | Co-60 | 2001-01-30 | 0.733 | 1.75 | No
HP-50 Tritium Facility Outfall | Co-60 | 2001-02-13 | -1.92 | 2.45 | No
HP-50 Tritium Facility Outfall | Co-60 | 2001-02-27 | 2.42 | 2.51 | No
HP-50 Tritium Facility Outfall | Co-60 | 2001-03-13 | 5.37 | 1.53 | No
HP-50 Tritium Facility Outfall | Co-60 | 2001-03-27 | -2.22 | 2.56 | No
HP-50 Tritium Facility Outfall | Co-60 | 2001-04-10 | 4.52 | 2.3 | No
HP-50 Tritium Facility Outfall | Co-60 | 2001-04-24 | 2.75 | 2.12 | No
HP-50 Tritium Facility Outfall | Co-60 | 2001-05-08 | 0.54 | 1.74 | No
HP-50 Tritium Facility Outfall | Co-60 | 2001-05-23 | -5.26 | 2.45 | No
HP-50 Tritium Facility Outfall | Co-60 | 2001-06-05 | 0.122 | 2.05 | No
HP-50 Tritium Facility Outfall | Co-60 | 2001-06-20 | -0.411 | 1.92 | No
HP-50 Tritium Facility Outfall | Co-60 | 2001-07-03 | -0.155 | 1.72 | No
HP-50 Tritium Facility Outfall | Co-60 | 2001-07-17 | 2.74 | 2.27 | No
HP-50 Tritium Facility Outfall | Co-60 | 2001-07-31 | -4.64 | 2.46 | No
HP-50 Tritium Facility Outfall | Co-60 | 2001-08-14 | 1.78 | 2.17 | No
HP-50 Tritium Facility Outfall | Co-60 | 2001-08-28 | -1.11 | 2.64 | No
HP-50 Tritium Facility Outfall | Co-60 | 2001-09-11 | 0.385 | 1.98 | No
HP-50 Tritium Facility Outfall | Co-60 | 2001-09-25 | 2.35 | 2.15 | No
HP-50 Tritium Facility Outfall | Co-60 | 2001-10-09 | 3.15 | 2.19 | No
HP-50 Tritium Facility Outfall | Co-60 | 2001-10-24 | 2.18 | 2 | No
HP-50 Tritium Facility Outfall | Co-60 | 2001-11-06 | 1.74 | 2.29 | No
HP-50 Tritium Facility Outfall | Co-60 | 2001-11-20 | 0.721 | 2.18 | No
HP-50 Tritium Facility Outfall | Co-60 | 2001-12-04 | 2.53 | 1.85 | No
HP-50 Tritium Facility Outfall | Co-60 | 2001-12-18 | 2.19 | 1.88 | No
HP-50 Tritium Facility Outfall | Co-60 | 2002-01-02 | 3.03 | 2.03 | No
Pen Branch
PB-3 at Road A-13.2 | Co-60 | 2001-01-16 | 0.595 | 2.2 | No
PB-3 at Road A-13.2 | Co-60 | 2001-01-30 | 5.02 | 2.32 | No
PB-3 at Road A-13.2 | Co-60 | 2001-02-13 | -2.52 | 2.45 | No
PB-3 at Road A-13.2 | Co-60 | 2001-02-27 | -1.09 | 2.62 | No
PB-3 at Road A-13.2 | Co-60 | 2001-03-13 | 1.15 | 1.87 | No
PB-3 at Road A-13.2 | Co-60 | 2001-03-27 | 4.66 | 2.39 | No
PB-3 at Road A-13.2 | Co-60 | 2001-04-10 | 5.87 | 2.42 | No
PB-3 at Road A-13.2 | Co-60 | 2001-04-24 | -1.73 | 2.4 | No
PB-3 at Road A-13.2 | Co-60 | 2001-05-08 | 2.8 | 2.26 | No
PB-3 at Road A-13.2 | Co-60 | 2001-05-23 | -0.0708 | 2.49 | No
PB-3 at Road A-13.2 | Co-60 | 2001-06-05 | -0.119 | 1.72 | No
PB-3 at Road A-13.2 | Co-60 | 2001-06-20 | 1.83 | 2.09 | No
PB-3 at Road A-13.2 | Co-60 | 2001-07-03 | 2.77 | 2.29 | No
PB-3 at Road A-13.2 | Co-60 | 2001-07-17 | 0.779 | 1.7 | No
PB-3 at Road A-13.2 | Co-60 | 2001-07-31 | 2.99 | 2.39 | No
PB-3 at Road A-13.2 | Co-60 | 2001-08-14 | 0.219 | 1.7 | No
PB-3 at Road A-13.2 | Co-60 | 2001-08-28 | -3.04 | 2.24 | No
PB-3 at Road A-13.2 | Co-60 | 2001-09-12 | 2.14 | 1.91 | No
PB-3 at Road A-13.2 | Co-60 | 2001-09-25 | 0.505 | 2.52 | No
PB-3 at Road A-13.2 | Co-60 | 2001-10-09 | 3.42 | 2.33 | No
PB-3 at Road A-13.2 | Co-60 | 2001-10-24 | 4.04 | 1.93 | No
PB-3 at Road A-13.2 | Co-60 | 2001-11-06 | 3.06 | 2.23 | No
PB-3 at Road A-13.2 | Co-60 | 2001-11-20 | 3.53 | 2.22 | No
PB-3 at Road A-13.2 | Co-60 | 2001-12-04 | 2.41 | 1.89 | No
PB-3 at Road A-13.2 | Co-60 | 2001-12-18 | 0.793 | 2.33 | No
PB-3 at Road A-13.2 | Co-60 | 2002-01-02 | 1.89 | 1.71 | No
Steel Creek
SC-2A 1 mile above Road B | Co-60 | 2001-01-16 | -0.134 | 1.82 | No
SC-2A 1 mile above Road B | Co-60 | 2001-01-30 | -6.83 | 2.85 | No
SC-2A 1 mile above Road B | Co-60 | 2001-02-13 | 0.193 | 2.14 | No
SC-2A 1 mile above Road B | Co-60 | 2001-02-27 | 0.946 | 2.31 | No
SC-2A 1 mile above Road B | Co-60 | 2001-03-13 | -0.964 | 2.04 | No
SC-2A 1 mile above Road B | Co-60 | 2001-03-27 | 3.61 | 2.58 | No
SC-2A 1 mile above Road B | Co-60 | 2001-04-10 | -2.72 | 1.95 | No
SC-2A 1 mile above Road B | Co-60 | 2001-04-24 | 2.15 | 2.35 | No
SC-2A 1 mile above Road B | Co-60 | 2001-05-08 | 3.04 | 2.63 | No
SC-2A 1 mile above Road B | Co-60 | 2001-05-23 | -0.317 | 2.56 | No
SC-2A 1 mile above Road B | Co-60 | 2001-06-05 | 1.57 | 1.72 | No
SC-2A 1 mile above Road B | Co-60 | 2001-06-20 | 1.6 | 2.17 | No
SC-2A 1 mile above Road B | Co-60 | 2001-07-03 | 2.51 | 2.45 | No
SC-2A 1 mile above Road B | Co-60 | 2001-07-17 | 1.12 | 2.13 | No
SC-2A 1 mile above Road B | Co-60 | 2001-07-31 | 0.345 | 1.77 | No
SC-2A 1 mile above Road B | Co-60 | 2001-08-14 | 2.42 | 1.84 | No
SC-2A 1 mile above Road B | Co-60 | 2001-08-28 | 0.527 | 1.78 | No
SC-2A 1 mile above Road B | Co-60 | 2001-09-11 | 0.903 | 2.02 | No
SC-2A 1 mile above Road B | Co-60 | 2001-09-25 | -0.256 | 1.93 | No
SC-2A 1 mile above Road B | Co-60 | 2001-10-09 | 1.39 | 1.93 | No
SC-2A 1 mile above Road B | Co-60 | 2001-10-24 | -0.253 | 1.8 | No
SC-2A 1 mile above Road B | Co-60 | 2001-11-06 | -1.4 | 1.98 | No
SC-2A 1 mile above Road B | Co-60 | 2001-11-20 | 4.72 | 2.01 | No
SC-2A 1 mile above Road B | Co-60 | 2001-12-04 | 1.03 | 2.08 | No
SC-2A 1 mile above Road B | Co-60 | 2001-12-18 | 1.42 | 2.17 | No
SC-2A 1 mile above Road B | Co-60 | 2002-01-02 | 6.68 | 1.9 | No
SC-4 Steel Creek at Road A | Co-60 | 2001-01-16 | -2.48 | 1.97 | No
SC-4 Steel Creek at Road A | Co-60 | 2001-01-30 | 1.99 | 1.69 | No
SC-4 Steel Creek at Road A | Co-60 | 2001-02-13 | 0.904 | 2.27 | No
SC-4 Steel Creek at Road A | Co-60 | 2001-02-27 | -0.206 | 1.89 | No
SC-4 Steel Creek at Road A | Co-60 | 2001-03-13 | 1.13 | 1.91 | No
SC-4 Steel Creek at Road A | Co-60 | 2001-03-27 | -1.97 | 2.35 | No
SC-4 Steel Creek at Road A | Co-60 | 2001-04-10 | 1.18 | 2.37 | No
SC-4 Steel Creek at Road A | Co-60 | 2001-04-24 | 1.45 | 2.58 | No
SC-4 Steel Creek at Road A | Co-60 | 2001-05-08 | 3.37 | 1.64 | No
SC-4 Steel Creek at Road A | Co-60 | 2001-05-23 | -2.82 | 2.37 | No
SC-4 Steel Creek at Road A | Co-60 | 2001-06-05 | -4.24 | 2.28 | No
SC-4 Steel Creek at Road A | Co-60 | 2001-06-20 | 2.35 | 1.67 | No
SC-4 Steel Creek at Road A | Co-60 | 2001-07-03 | 0.903 | 2.38 | No
SC-4 Steel Creek at Road A | Co-60 | 2001-07-17 | -1.27 | 1.86 | No
SC-4 Steel Creek at Road A | Co-60 | 2001-07-31 | -3.13 | 2.37 | No
SC-4 Steel Creek at Road A | Co-60 | 2001-08-14 | 1.7 | 2.18 | No
SC-4 Steel Creek at Road A | Co-60 | 2001-08-28 | 2.46 | 1.8 | No
SC-4 Steel Creek at Road A | Co-60 | 2001-09-12 | -0.0564 | 1.89 | No
SC-4 Steel Creek at Road A | Co-60 | 2001-09-25 | 3.58 | 1.55 | No
SC-4 Steel Creek at Road A | Co-60 | 2001-10-09 | 1.93 | 2.1 | No
SC-4 Steel Creek at Road A | Co-60 | 2001-10-24 | 0.48 | 1.77 | No
SC-4 Steel Creek at Road A | Co-60 | 2001-11-06 | -0.257 | 1.97 | No
SC-4 Steel Creek at Road A | Co-60 | 2001-11-20 | 3.31 | 2.51 | No
SC-4 Steel Creek at Road A | Co-60 | 2001-12-04 | -2.12 | 2.22 | No
SC-4 Steel Creek at Road A | Co-60 | 2001-12-18 | -0.843 | 1.62 | No
SC-4 Steel Creek at Road A | Co-60 | 2002-01-02 | 0.167 | 1.7 | No
Lower Three Runs Creek
L3R-1A at Road B | Co-60 | 2001-01-16 | 3.2 | 2.52 | No
L3R-1A at Road B | Co-60 | 2001-01-30 | 0.15 | 2.05 | No
L3R-1A at Road B | Co-60 | 2001-02-13 | 0.0233 | 1.86 | No
L3R-1A at Road B | Co-60 | 2001-02-27 | 2.47 | 1.84 | No
L3R-1A at Road B | Co-60 | 2001-03-13 | 1.05 | 2.07 | No
L3R-1A at Road B | Co-60 | 2001-03-27 | 1.51 | 2.13 | No
L3R-1A at Road B | Co-60 | 2001-04-10 | -0.117 | 2.05 | No
L3R-1A at Road B | Co-60 | 2001-04-24 | 4.65 | 2.3 | No
L3R-1A at Road B | Co-60 | 2001-05-08 | -0.478 | 2.51 | No
L3R-1A at Road B | Co-60 | 2001-05-23 | 0.264 | 1.8 | No
L3R-1A at Road B | Co-60 | 2001-06-05 | 4.18 | 2.33 | No
L3R-1A at Road B | Co-60 | 2001-06-20 | 1.07 | 2.02 | No
L3R-1A at Road B | Co-60 | 2001-07-03 | 4.37 | 2.24 | No
L3R-1A at Road B | Co-60 | 2001-07-17 | 3.39 | 1.86 | No
L3R-1A at Road B | Co-60 | 2001-07-31 | -0.168 | 2.46 | No
L3R-1A at Road B | Co-60 | 2001-08-14 | 0.229 | 1.92 | No
L3R-1A at Road B | Co-60 | 2001-08-28 | 1.82 | 1.88 | No
L3R-1A at Road B | Co-60 | 2001-09-11 | 3.01 | 1.98 | No
L3R-1A at Road B | Co-60 | 2001-09-25 | 0.551 | 1.68 | No
L3R-1A at Road B | Co-60 | 2001-10-09 | 2.51 | 1.66 | No
L3R-1A at Road B | Co-60 | 2001-10-24 | -0.141 | 2.69 | No
L3R-1A at Road B | Co-60 | 2001-11-06 | 0.781 | 2.24 | No
L3R-1A at Road B | Co-60 | 2001-11-20 | 0.182 | 1.96 | No
L3R-1A at Road B | Co-60 | 2001-12-04 | 2.67 | 1.82 | No
L3R-1A at Road B | Co-60 | 2001-12-18 | 0.342 | 1.87 | No
L3R-1A at Road B | Co-60 | 2002-01-02 | -0.166 | 1.84 | No
L3R-2 Patterson Mill Rd | Co-60 | 2001-01-16 | -2.44 | 2.02 | No
L3R-2 Patterson Mill Rd | Co-60 | 2001-01-30 | 4.14 | 2.31 | No
L3R-2 Patterson Mill Rd | Co-60 | 2001-02-13 | 0.338 | 2.38 | No
L3R-2 Patterson Mill Rd | Co-60 | 2001-02-27 | -0.0374 | 2.17 | No
L3R-2 Patterson Mill Rd | Co-60 | 2001-03-13 | 3.77 | 1.87 | No
L3R-2 Patterson Mill Rd | Co-60 | 2001-03-27 | -2.12 | 2.38 | No
L3R-2 Patterson Mill Rd | Co-60 | 2001-04-10 | 2.02 | 1.67 | No
L3R-2 Patterson Mill Rd | Co-60 | 2001-04-24 | 7.26 | 2.1 | No
L3R-2 Patterson Mill Rd | Co-60 | 2001-05-08 | -3.26 | 2.18 | No
L3R-2 Patterson Mill Rd | Co-60 | 2001-05-23 | -0.404 | 2.37 | No
L3R-2 Patterson Mill Rd | Co-60 | 2001-06-05 | 1.28 | 1.93 | No
L3R-2 Patterson Mill Rd | Co-60 | 2001-06-20 | -0.834 | 2.26 | No
L3R-2 Patterson Mill Rd | Co-60 | 2001-07-03 | 5.21 | 2.17 | No
L3R-2 Patterson Mill Rd | Co-60 | 2001-07-17 | -0.892 | 1.93 | No
L3R-2 Patterson Mill Rd | Co-60 | 2001-07-31 | 1.51 | 2.58 | No
L3R-2 Patterson Mill Rd | Co-60 | 2001-08-14 | -1.27 | 1.86 | No
L3R-2 Patterson Mill Rd | Co-60 | 2001-08-28 | 2.65 | 1.62 | No
L3R-2 Patterson Mill Rd | Co-60 | 2001-09-12 | -1.57 | 1.83 | No
L3R-2 Patterson Mill Rd | Co-60 | 2001-09-25 | 0.638 | 1.78 | No
L3R-2 Patterson Mill Rd | Co-60 | 2001-10-09 | -1.86 | 2.09 | No
L3R-2 Patterson Mill Rd | Co-60 | 2001-10-24 | 2.2 | 2.22 | No
L3R-2 Patterson Mill Rd | Co-60 | 2001-11-06 | 5.02 | 2.65 | No
L3R-2 Patterson Mill Rd | Co-60 | 2001-11-20 | 2.08 | 2.48 | No
L3R-2 Patterson Mill Rd | Co-60 | 2001-12-04 | 1.06 | 1.98 | No
L3R-2 Patterson Mill Rd | Co-60 | 2001-12-18 | 3.91 | 2.31 | No
L3R-2 Patterson Mill Rd | Co-60 | 2002-01-02 | -0.39 | 1.97 | No
L3R-3 at Highway 125 | Co-60 | 2001-01-16 | 1.68 | 2.24 | No
L3R-3 at Highway 125 | Co-60 | 2001-01-30 | -0.801 | 2.11 | No
L3R-3 at Highway 125 | Co-60 | 2001-02-13 | 1.14 | 2.17 | No
L3R-3 at Highway 125 | Co-60 | 2001-02-27 | 1.47 | 2.22 | No
L3R-3 at Highway 125 | Co-60 | 2001-03-13 | 1.49 | 1.71 | No
L3R-3 at Highway 125 | Co-60 | 2001-03-27 | 1.8 | 1.74 | No
L3R-3 at Highway 125 | Co-60 | 2001-04-10 | 4.37 | 2.5 | No
L3R-3 at Highway 125 | Co-60 | 2001-04-24 | 2.1 | 1.87 | No
L3R-3 at Highway 125 | Co-60 | 2001-05-08 | 1.4 | 1.85 | No
L3R-3 at Highway 125 | Co-60 | 2001-05-23 | -0.328 | 1.65 | No
L3R-3 at Highway 125 | Co-60 | 2001-06-05 | -1.87 | 2.27 | No
L3R-3 at Highway 125 | Co-60 | 2001-06-20 | 1.02 | 2.42 | No
L3R-3 at Highway 125 | Co-60 | 2001-07-03 | 11.9 | 3.47 | No
L3R-3 at Highway 125 | Co-60 | 2001-07-17 | 0.151 | 1.59 | No
L3R-3 at Highway 125 | Co-60 | 2001-07-31 | 0.948 | 2.42 | No
L3R-3 at Highway 125 | Co-60 | 2001-08-14 | 1.2 | 1.59 | No
L3R-3 at Highway 125 | Co-60 | 2001-08-28 | 0.958 | 1.9 | No
L3R-3 at Highway 125 | Co-60 | 2001-09-12 | 1.46 | 1.92 | No
L3R-3 at Highway 125 | Co-60 | 2001-09-25 | 0.798 | 1.87 | No
L3R-3 at Highway 125 | Co-60 | 2001-10-09 | -1.19 | 2.15 | No
L3R-3 at Highway 125 | Co-60 | 2001-10-24 | 0.749 | 2.17 | No
L3R-3 at Highway 125 | Co-60 | 2001-11-06 | 0.0334 | 1.58 | No
L3R-3 at Highway 125 | Co-60 | 2001-11-20 | 4.01 | 2.16 | No
L3R-3 at Highway 125 | Co-60 | 2001-12-04 | -1.83 | 2.19 | No
L3R-3 at Highway 125 | Co-60 | 2001-12-18 | 1.31 | 1.56 | No
L3R-3 at Highway 125 | Co-60 | 2002-01-04 | 3.95 | 2.57 | No
R-Area Downstream of R-1 | Co-60 | 2001-01-16 | 1.54 | 1.91 | No
R-Area Downstream of R-1 | Co-60 | 2001-01-30 | -1.99 | 2.08 | No
R-Area Downstream of R-1 | Co-60 | 2001-02-13 | 2.68 | 2.49 | No
R-Area Downstream of R-1 | Co-60 | 2001-02-27 | -3.36 | 2.14 | No
R-Area Downstream of R-1 | Co-60 | 2001-03-13 | 2.79 | 2.07 | No
R-Area Downstream of R-1 | Co-60 | 2001-03-27 | 0.564 | 2.66 | No
R-Area Downstream of R-1 | Co-60 | 2001-04-10 | 0.896 | 2.48 | No
R-Area Downstream of R-1 | Co-60 | 2001-04-24 | 1.66 | 2.36 | No
R-Area Downstream of R-1 | Co-60 | 2001-05-08 | 0.96 | 1.82 | No
R-Area Downstream of R-1 | Co-60 | 2001-05-23 | -0.713 | 1.85 | No
R-Area Downstream of R-1 | Co-60 | 2001-06-05 | -1.87 | 1.46 | No
R-Area Downstream of R-1 | Co-60 | 2001-06-20 | 1.79 | 1.79 | No
R-Area Downstream of R-1 | Co-60 | 2001-07-03 | 3.74 | 2.05 | No
R-Area Downstream of R-1 | Co-60 | 2001-07-17 | 0.814 | 1.55 | No
R-Area Downstream of R-1 | Co-60 | 2001-07-31 | 0.372 | 2.16 | No
R-Area Downstream of R-1 | Co-60 | 2001-08-14 | 0.749 | 2.2 | No
R-Area Downstream of R-1 | Co-60 | 2001-08-28 | -2.07 | 2.38 | No
R-Area Downstream of R-1 | Co-60 | 2001-09-11 | 7.11 | 2.69 | No
R-Area Downstream of R-1 | Co-60 | 2001-09-25 | 2.62 | 2.01 | No
R-Area Downstream of R-1 | Co-60 | 2001-10-09 | 3.12 | 2.03 | No
R-Area Downstream of R-1 | Co-60 | 2001-10-24 | 0.545 | 2.29 | No
R-Area Downstream of R-1 | Co-60 | 2001-11-06 | -1.64 | 2.25 | No
R-Area Downstream of R-1 | Co-60 | 2001-11-20 | 0.369 | 3.17 | No
R-Area Downstream of R-1 | Co-60 | 2001-12-04 | -7.01 | 2.51 | No
R-Area Downstream of R-1 | Co-60 | 2001-12-18 | -0.38 | 2.16 | No
R-Area Downstream of R-1 | Co-60 | 2002-01-02 | 1.5 | 1.86 | No
Miscellaneous
G-010 | Co-60 | 2001-01-08 | 0.22 | 2.85 | No
G-010 | Co-60 | 2001-01-15 | 2.16 | 2.28 | No
G-010 | Co-60 | 2001-01-22 | 0.847 | 2.03 | No
G-010 | Co-60 | 2001-01-29 | -1.25 | 2.38 | No
G-010 | Co-60 | 2001-02-05 | -0.483 | 2.35 | No
G-010 | Co-60 | 2001-02-13 | 2.12 | 2.05 | No
G-010 | Co-60 | 2001-02-20 | 0.494 | 2.16 | No
G-010 | Co-60 | 2001-02-26 | 3.41 | 1.92 | No
G-010 | Co-60 | 2001-03-05 | 1.15 | 2.43 | No
G-010 | Co-60 | 2001-03-12 | 3.72 | 1.67 | No
G-010 | Co-60 | 2001-03-19 | -2.98 | 2.65 | No
G-010 | Co-60 | 2001-03-26 | 1.28 | 2.37 | No
G-010 | Co-60 | 2001-04-02 | 0.373 | 2.21 | No
G-010 | Co-60 | 2001-04-09 | -0.291 | 2.17 | No
G-010 | Co-60 | 2001-04-16 | -0.771 | 2.38 | No
G-010 | Co-60 | 2001-04-23 | -2.74 | 2.64 | No
G-010 | Co-60 | 2001-04-30 | 4.92 | 2.2 | No
G-010 | Co-60 | 2001-05-07 | -3.1 | 2.28 | No
G-010 | Co-60 | 2001-05-14 | -0.133 | 1.82 | No
G-010 | Co-60 | 2001-05-21 | -3.13 | 2.55 | No
G-010 | Co-60 | 2001-05-29 | 1.37 | 1.75 | No
G-010 | Co-60 | 2001-06-04 | 3.94 | 2.3 | No
G-010 | Co-60 | 2001-06-11 | -0.549 | 1.58 | No
G-010 | Co-60 | 2001-06-13 | 1.73 | 0.765 | No
G-010 | Co-60 | 2001-06-20 | -6.46 | 2.37 | No
G-010 | Co-60 | 2001-07-02 | 0.686 | 1.4 | No
G-010 | Co-60 | 2001-07-09 | 2.2 | 2.15 | No
G-010 | Co-60 | 2001-07-16 | 3.33 | 2.24 | No
G-010 | Co-60 | 2001-07-23 | 1.81 | 2.49 | No
G-010 | Co-60 | 2001-07-30 | -1.42 | 2.3 | No
G-010 | Co-60 | 2001-08-06 | 2.42 | 1.93 | No
G-010 | Co-60 | 2001-08-13 | -0.29 | 2.1 | No
G-010 | Co-60 | 2001-08-20 | -1.86 | 1.71 | No
G-010 | Co-60 | 2001-08-27 | 1.22 | 1.82 | No
G-010 | Co-60 | 2001-09-04 | 4.07 | 2.03 | No
G-010 | Co-60 | 2001-09-10 | 0.626 | 2.16 | No
G-010 | Co-60 | 2001-09-13 | -1.84 | 1.06 | No
G-010 | Co-60 | 2001-09-17 | -2.38 | 2.46 | No
G-010 | Co-60 | 2001-09-24 | 3.85 | 1.75 | No
G-010 | Co-60 | 2001-10-01 | -0.317 | 1.82 | No
G-010 | Co-60 | 2001-10-08 | 2.15 | 2.08 | No
G-010 | Co-60 | 2001-10-15 | 0.375 | 2.07 | No
G-010 | Co-60 | 2001-10-22 | 0.106 | 2.23 | No
G-010 | Co-60 | 2001-10-29 | -0.745 | 1.9 | No
G-010 | Co-60 | 2001-11-05 | 2.68 | 2.01 | No
G-010 | Co-60 | 2001-11-12 | -0.816 | 1.72 | No
G-010 | Co-60 | 2001-11-19 | 2.99 | 1.9 | No
G-010 | Co-60 | 2001-11-26 | -0.659 | 2.13 | No
G-010 | Co-60 | 2001-12-03 | -2.58 | 2.08 | No
G-010 | Co-60 | 2001-12-10 | -1.1 | 2.83 | No
G-010 | Co-60 | 2001-12-14 | -1.15 | 1.08 | No
G-010 | Co-60 | 2001-12-17 | -1.76 | 1.8 | No
G-010 | Co-60 | 2001-12-26 | -1.85 | 2.19 | No
G-010 | Co-60 | 2001-12-31 | -2.54 | 1.63 | No
TNX-008 | Co-60 | 2001-01-08 | 1.74 | 2.29 | No
TNX-008 | Co-60 | 2001-01-15 | 1.88 | 1.72 | No
TNX-008 | Co-60 | 2001-01-22 | 0.394 | 1.76 | No
TNX-008 | Co-60 | 2001-01-29 | 0.724 | 1.97 | No
TNX-008 | Co-60 | 2001-02-05 | 2.4 | 8.81 | No
TNX-008 | Co-60 | 2001-02-13 | 1.5 | 2.3 | No
TNX-008 | Co-60 | 2001-02-20 | 5.99 | 2.34 | No
TNX-008 | Co-60 | 2001-02-26 | -0.194 | 2.76 | No
TNX-008 | Co-60 | 2001-03-05 | 3.26 | 2.21 | No
TNX-008 | Co-60 | 2001-03-12 | 1.58 | 2.5 | No
TNX-008 | Co-60 | 2001-03-19 | -4.48 | 2.23 | No
TNX-008 | Co-60 | 2001-03-26 | -2.12 | 2.05 | No
TNX-008 | Co-60 | 2001-04-02 | -1.1 | 1.86 | No
TNX-008 | Co-60 | 2001-04-09 | 4.23 | 2.24 | No
TNX-008 | Co-60 | 2001-04-16 | -2.18 | 1.94 | No
TNX-008 | Co-60 | 2001-04-23 | -2.39 | 2.4 | No
TNX-008 | Co-60 | 2001-04-30 | 0.109 | 1.98 | No
TNX-008 | Co-60 | 2001-05-07 | 2.42 | 1.9 | No
TNX-008 | Co-60 | 2001-05-14 | 3.66 | 2.22 | No
TNX-008 | Co-60 | 2001-05-21 | 3.2 | 3.2 | No
TNX-008 | Co-60 | 2001-05-29 | 3.91 | 2.35 | No
TNX-008 | Co-60 | 2001-06-04 | 1.31 | 2.46 | No
TNX-008 | Co-60 | 2001-06-11 | 0.528 | 2.15 | No
TNX-008 | Co-60 | 2001-06-20 | 1.41 | 1.93 | No
TNX-008 | Co-60 | 2001-06-26 | 0.447 | 1.9 | No
TNX-008 | Co-60 | 2001-07-02 | 0.493 | 1.9 | No
TNX-008 | Co-60 | 2001-07-09 | 3.25 | 2.38 | No
TNX-008 | Co-60 | 2001-07-16 | 1.72 | 1.69 | No
TNX-008 | Co-60 | 2001-07-23 | -3.45 | 1.76 | No
TNX-008 | Co-60 | 2001-07-30 | 4.44 | 2.2 | No
TNX-008 | Co-60 | 2001-08-06 | 1.45 | 1.98 | No
TNX-008 | Co-60 | 2001-08-13 | 0.845 | 1.86 | No
TNX-008 | Co-60 | 2001-08-20 | -1.4 | 2.15 | No
TNX-008 | Co-60 | 2001-08-27 | -0.293 | 2.38 | No
TNX-008 | Co-60 | 2001-09-04 | -0.724 | 1.72 | No
TNX-008 | Co-60 | 2001-09-10 | -0.645 | 2.03 | No
TNX-008 | Co-60 | 2001-09-17 | 2.76 | 1.87 | No
TNX-008 | Co-60 | 2001-09-24 | -0.13 | 2.11 | No
TNX-008 | Co-60 | 2001-10-01 | 0.526 | 1.74 | No
TNX-008 | Co-60 | 2001-10-08 | 0.107 | 1.78 | No
TNX-008 | Co-60 | 2001-10-15 | -0.042 | 2.08 | No
TNX-008 | Co-60 | 2001-10-22 | 1.85 | 2.01 | No
TNX-008 | Co-60 | 2001-10-29 | -1.33 | 1.56 | No
TNX-008 | Co-60 | 2001-11-05 | 2.54 | 2.19 | No
TNX-008 | Co-60 | 2001-11-12 | 0.363 | 1.76 | No
TNX-008 | Co-60 | 2001-11-19 | 2.38 | 1.79 | No
TNX-008 | Co-60 | 2001-11-26 | 0.601 | 1.89 | No
TNX-008 | Co-60 | 2001-12-03 | -2 | 1.6 | No
TNX-008 | Co-60 | 2001-12-10 | 0.812 | 1.93 | No
TNX-008 | Co-60 | 2001-12-17 | 1.36 | 1.89 | No
TNX-008 | Co-60 | 2001-12-26 | -1.61 | 1.84 | No
TNX-008 | Co-60 | 2001-12-31 | -0.398 | 2.08 | No
Tims Branch
TB-5 Near Road C | Cs-137 | 2001-01-16 | -1.2 | 1.94 | No
TB-5 Near Road C | Cs-137 | 2001-01-30 | -0.642 | 2 | No
TB-5 Near Road C | Cs-137 | 2001-02-13 | 2.15 | 2.26 | No
TB-5 Near Road C | Cs-137 | 2001-02-27 | 0.276 | 1.94 | No
TB-5 Near Road C | Cs-137 | 2001-03-13 | -1.17 | 1.7 | No
TB-5 Near Road C | Cs-137 | 2001-03-27 | -0.608 | 1.81 | No
TB-5 Near Road C | Cs-137 | 2001-04-10 | -1.89 | 2.27 | No
TB-5 Near Road C | Cs-137 | 2001-04-24 | 1.16 | 2.18 | No
TB-5 Near Road C | Cs-137 | 2001-05-08 | 2.36 | 2.23 | No
TB-5 Near Road C | Cs-137 | 2001-05-23 | -1.93 | 2.31 | No
TB-5 Near Road C | Cs-137 | 2001-06-05 | 2.51 | 2.24 | No
TB-5 Near Road C | Cs-137 | 2001-06-20 | -0.284 | 2.27 | No
TB-5 Near Road C | Cs-137 | 2001-07-03 | -0.174 | 2.05 | No
TB-5 Near Road C | Cs-137 | 2001-07-17 | -0.308 | 2.12 | No
TB-5 Near Road C | Cs-137 | 2001-07-31 | 3.19 | 2.24 | No
TB-5 Near Road C | Cs-137 | 2001-08-14 | -1.91 | 2.18 | No
TB-5 Near Road C | Cs-137 | 2001-08-28 | -1.7 | 2.07 | No
TB-5 Near Road C | Cs-137 | 2001-09-11 | -0.66 | 2.24 | No
TB-5 Near Road C | Cs-137 | 2001-09-25 | 0.83 | 1.87 | No
TB-5 Near Road C | Cs-137 | 2001-10-09 | -1.14 | 2.22 | No
TB-5 Near Road C | Cs-137 | 2001-10-24 | -2.27 | 1.78 | No
TB-5 Near Road C | Cs-137 | 2001-11-06 | 2.54 | 2.02 | No
TB-5 Near Road C | Cs-137 | 2001-11-20 | 1.44 | 1.74 | No
TB-5 Near Road C | Cs-137 | 2001-12-04 | 1.34 | 2.21 | No
TB-5 Near Road C | Cs-137 | 2001-12-18 | -1.6 | 1.93 | No
TB-5 Near Road C | Cs-137 | 2002-01-02 | -1.88 | 2.27 | No
Upper Three Runs
Crouch Branch at Road 4 | Cs-137 | 2001-01-16 | -0.479 | 2.03 | No
Crouch Branch at Road 4 | Cs-137 | 2001-01-30 | 1.87 | 1.84 | No
Crouch Branch at Road 4 | Cs-137 | 2001-02-13 | -1.41 | 2.31 | No
Crouch Branch at Road 4 | Cs-137 | 2001-02-27 | 1.38 | 1.99 | No
Crouch Branch at Road 4 | Cs-137 | 2001-03-13 | -0.133 | 1.9 | No
Crouch Branch at Road 4 | Cs-137 | 2001-03-27 | -2.7 | 2.26 | No
Crouch Branch at Road 4 | Cs-137 | 2001-04-10 | -0.996 | 1.83 | No
Crouch Branch at Road 4 | Cs-137 | 2001-04-24 | 0.647 | 2.27 | No
Crouch Branch at Road 4 | Cs-137 | 2001-05-08 | 3.57 | 2.28 | No
Crouch Branch at Road 4 | Cs-137 | 2001-05-23 | -0.503 | 2.53 | No
Crouch Branch at Road 4 | Cs-137 | 2001-06-05 | -2.76 | 2 | No
Crouch Branch at Road 4 | Cs-137 | 2001-06-20 | 2.54 | 1.9 | No
Crouch Branch at Road 4 | Cs-137 | 2001-07-03 | 0.703 | 2.1 | No
Crouch Branch at Road 4 | Cs-137 | 2001-07-17 | 4.08 | 2.27 | No
Crouch Branch at Road 4 | Cs-137 | 2001-07-31 | 2.7 | 2.37 | No
Crouch Branch at Road 4 | Cs-137 | 2001-08-14 | -0.552 | 2.14 | No
Crouch Branch at Road 4 | Cs-137 | 2001-08-28 | 2.37 | 1.96 | No
Crouch Branch at Road 4 | Cs-137 | 2001-09-11 | 1.72 | 1.8 | No
Crouch Branch at Road 4 | Cs-137 | 2001-09-25 | 0.115 | 2.06 | No
Crouch Branch at Road 4 | Cs-137 | 2001-10-09 | -0.234 | 1.6 | No
Crouch Branch at Road 4 | Cs-137 | 2001-10-24 | -1.99 | 2 | No
Crouch Branch at Road 4 | Cs-137 | 2001-11-06 | 2.38 | 2.2 | No
Crouch Branch at Road 4 | Cs-137 | 2001-11-20 | 1.68 | 2.39 | No
Crouch Branch at Road 4 | Cs-137 | 2001-12-04 | -1.8 | 2.17 | No
Crouch Branch at Road 4 | Cs-137 | 2001-12-18 | 0.886 | 1.83 | No
Crouch Branch at Road 4 | Cs-137 | 2002-01-02 | -0.928 | 2.1 | No
McQueen Branch at Road F | Cs-137 | 2001-01-16 | 7.47 | 3.25 | No
McQueen Branch at Road F | Cs-137 | 2001-01-30 | 3.84 | 2.14 | No
McQueen Branch at Road F | Cs-137 | 2001-02-13 | 2.01 | 1.74 | No
McQueen Branch at Road F | Cs-137 | 2001-02-27 | 0.173 | 1.92 | No
McQueen Branch at Road F | Cs-137 | 2001-03-13 | -0.357 | 1.93 | No
McQueen Branch at Road F | Cs-137 | 2001-03-27 | 2.47 | 1.77 | No
McQueen Branch at Road F | Cs-137 | 2001-04-10 | 2.34 | 2.2 | No
McQueen Branch at Road F | Cs-137 | 2001-04-24 | 0.0261 | 2.24 | No
McQueen Branch at Road F | Cs-137 | 2001-05-08 | 3.14 | 1.92 | No
McQueen Branch at Road F | Cs-137 | 2001-05-23 | 0.809 | 2.35 | No
McQueen Branch at Road F | Cs-137 | 2001-06-05 | 1.94 | 1.8 | No
McQueen Branch at Road F | Cs-137 | 2001-06-20 | -1.2 | 2.01 | No
McQueen Branch at Road F | Cs-137 | 2001-07-03 | -1.06 | 2.07 | No
McQueen Branch at Road F | Cs-137 | 2001-07-17 | 1.57 | 1.72 | No
McQueen Branch at Road F | Cs-137 | 2001-07-31 | -2.92 | 2.32 | No
McQueen Branch at Road F | Cs-137 | 2001-08-14 | 1.87 | 2.17 | No
McQueen Branch at Road F | Cs-137 | 2001-08-28 | -0.257 | 2.3 | No
McQueen Branch at Road F | Cs-137 | 2001-09-11 | -3.11 | 2.13 | No
McQueen Branch at Road F | Cs-137 | 2001-09-25 | -0.728 | 1.98 | No
McQueen Branch at Road F | Cs-137 | 2001-10-09 | -1.23 | 2.06 | No
McQueen Branch at Road F | Cs-137 | 2001-10-24 | -1.15 | 1.77 | No
McQueen Branch at Road F | Cs-137 | 2001-11-06 | 0.0212 | 2.14 | No
McQueen Branch at Road F | Cs-137 | 2001-11-20 | 0.688 | 1.41 | No
McQueen Branch at Road F | Cs-137 | 2001-12-04 | -0.182 | 2.27 | No
McQueen Branch at Road F | Cs-137 | 2001-12-18 | 4.41 | 1.86 | No
McQueen Branch at Road F | Cs-137 | 2002-01-02 | 0.122 | 2.06 | No
U3R-1A Treadway Bridge RD 8-1 | Cs-137 | 2001-01-10 | 0.197 | 2.52 | No
U3R-1A Treadway Bridge RD 8-1 | Cs-137 | 2001-01-17 | -1.52 | 1.95 | No
U3R-1A Treadway Bridge RD 8-1 | Cs-137 | 2001-01-24 | 1.84 | 1.88 | No
U3R-1A Treadway Bridge RD 8-1 | Cs-137 | 2001-01-31 | -3.49 | 2.16 | No
U3R-1A Treadway Bridge RD 8-1 | Cs-137 | 2001-02-08 | -0.395 | 2.17 | No
U3R-1A Treadway Bridge RD 8-1 | Cs-137 | 2001-02-14 | -3.41 | 2.1 | No
U3R-1A Treadway Bridge RD 8-1 | Cs-137 | 2001-02-21 | -3.76 | 2.35 | No
U3R-1A Treadway Bridge RD 8-1 | Cs-137 | 2001-02-28 | -0.5 | 2.27 | No
U3R-1A Treadway Bridge RD 8-1 | Cs-137 | 2001-03-07 | 0.484 | 2.33 | No
U3R-1A Treadway Bridge RD 8-1 | Cs-137 | 2001-03-14 | -0.39 | 2.24 | No
U3R-1A Treadway Bridge RD 8-1 | Cs-137 | 2001-03-21 | 0.138 | 2.28 | No
U3R-1A Treadway Bridge RD 8-1 | Cs-137 | 2001-03-28 | 1.49 | 1.7 | No
U3R-1A Treadway Bridge RD 8-1 | Cs-137 | 2001-04-04 | -2.03 | 2.12 | No
U3R-1A Treadway Bridge RD 8-1 | Cs-137 | 2001-04-11 | -1.54 | 2.5 | No
U3R-1A Treadway Bridge RD 8-1 | Cs-137 | 2001-04-18 | 4.3 | 2.07 | No
U3R-1A Treadway Bridge RD 8-1 | Cs-137 | 2001-04-25 | 0.409 | 2.3 | No
U3R-1A Treadway Bridge RD 8-1 | Cs-137 | 2001-05-02 | 2.07 | 1.73 | No
U3R-1A Treadway Bridge RD 8-1 | Cs-137 | 2001-05-09 | 5.06 | 2.19 | No
U3R-1A Treadway Bridge RD 8-1 | Cs-137 | 2001-05-16 | -1.1 | 3.27 | No
U3R-1A Treadway Bridge RD 8-1 | Cs-137 | 2001-05-22 | 0.812 | 2 | No
U3R-1A Treadway Bridge RD 8-1 | Cs-137 | 2001-05-30 | -4.22 | 2.34 | No
U3R-1A Treadway Bridge RD 8-1 | Cs-137 | 2001-06-06 | 0.687 | 1.78 | No
U3R-1A Treadway Bridge RD 8-1 | Cs-137 | 2001-06-14 | 3.84 | 1.87 | No
U3R-1A Treadway Bridge RD 8-1 | Cs-137 | 2001-06-21 | 2.16 | 1.86 | No
U3R-1A Treadway Bridge RD 8-1 | Cs-137 | 2001-06-27 | 2.24 | 2.1 | No
U3R-1A Treadway Bridge RD 8-1 | Cs-137 | 2001-07-03 | 2.7 | 2.08 | No
U3R-1A Treadway Bridge RD 8-1 | Cs-137 | 2001-07-11 | -0.0796 | 2.21 | No
U3R-1A Treadway Bridge RD 8-1 | Cs-137 | 2001-07-18 | 1.9 | 2.27 | No
U3R-1A Treadway Bridge RD 8-1 | Cs-137 | 2001-08-01 | 0.9 | 1.98 | No
U3R-1A Treadway Bridge RD 8-1 | Cs-137 | 2001-08-08 | 0.0352 | 1.92 | No
U3R-1A Treadway Bridge RD 8-1 | Cs-137 | 2001-08-15 | 0.895 | 1.98 | No
U3R-1A Treadway Bridge RD 8-1 | Cs-137 | 2001-08-22 | 0.498 | 2.23 | No
U3R-1A Treadway Bridge RD 8-1 | Cs-137 | 2001-08-29 | -0.271 | 1.8 | No
U3R-1A Treadway Bridge RD 8-1 | Cs-137 | 2001-09-05 | 0.711 | 1.88 | No
U3R-1A Treadway Bridge RD 8-1 | Cs-137 | 2001-09-12 | 0.188 | 2.3 | No
U3R-1A Treadway Bridge RD 8-1 | Cs-137 | 2001-09-19 | 2.17 | 1.88 | No
U3R-1A Treadway Bridge RD 8-1 | Cs-137 | 2001-09-26 | -0.143 | 1.97 | No
U3R-1A Treadway Bridge RD 8-1 | Cs-137 | 2001-10-03 | 0.484 | 1.63 | No
U3R-1A Treadway Bridge RD 8-1 | Cs-137 | 2001-10-10 | 1.17 | 2.18 | No
U3R-1A Treadway Bridge RD 8-1 | Cs-137 | 2001-10-17 | -1.8 | 2.12 | No
U3R-1A Treadway Bridge RD 8-1 | Cs-137 | 2001-10-25 | -0.182 | 1.81 | No
U3R-1A Treadway Bridge RD 8-1 | Cs-137 | 2001-10-31 | -1.79 | 2.32 | No
U3R-1A Treadway Bridge RD 8-1 | Cs-137 | 2001-11-07 | 0.911 | 1.85 | No
U3R-1A Treadway Bridge RD 8-1 | Cs-137 | 2001-11-14 | -1.57 | 1.77 | No
U3R-1A Treadway Bridge RD 8-1 | Cs-137 | 2001-11-20 | 0.938 | 1.96 | No
U3R-1A Treadway Bridge RD 8-1 | Cs-137 | 2001-11-28 | 2.03 | 1.89 | No
U3R-1A Treadway Bridge RD 8-1 | Cs-137 | 2001-12-05 | 6.68 | 2.19 | No
U3R-1A Treadway Bridge RD 8-1 | Cs-137 | 2001-12-12 | -2.47 | 3.01 | No
U3R-1A Treadway Bridge RD 8-1 | Cs-137 | 2001-12-19 | -0.0641 | 1.81 | No
U3R-1A Treadway Bridge RD 8-1 | Cs-137 | 2001-12-26 | -0.695 | 2.22 | No
U3R-1A Treadway Bridge RD 8-1 | Cs-137 | 2002-01-02 | -5.28 | 2.37 | No
U3R-3 at Road C | Cs-137 | 2001-01-16 | 0.373 | 1.8 | No
U3R-3 at Road C | Cs-137 | 2001-01-30 | -1.89 | 2.04 | No
U3R-3 at Road C | Cs-137 | 2001-02-13 | 4.2 | 2.13 | No
U3R-3 at Road C | Cs-137 | 2001-02-27 | -1.56 | 2.3 | No
U3R-3 at Road C | Cs-137 | 2001-03-13 | -0.59 | 1.94 | No
U3R-3 at Road C | Cs-137 | 2001-03-27 | -1.1 | 2.28 | No
U3R-3 at Road C | Cs-137 | 2001-04-10 | 1.14 | 1.68 | No
U3R-3 at Road C | Cs-137 | 2001-04-24 | 2.29 | 2.11 | No
U3R-3 at Road C | Cs-137 | 2001-05-08 | -3.3 | 1.99 | No
U3R-3 at Road C | Cs-137 | 2001-05-23 | 0.0557 | 2.32 | No
U3R-3 at Road C | Cs-137 | 2001-06-05 | -5.46 | 2.19 | No
U3R-3 at Road C | Cs-137 | 2001-06-20 | 3.71 | 1.92 | No
U3R-3 at Road C | Cs-137 | 2001-07-03 | -1.5 | 2.29 | No
U3R-3 at Road C | Cs-137 | 2001-07-17 | 0.882 | 2.07 | No
U3R-3 at Road C | Cs-137 | 2001-07-31 | 2.95 | 2.17 | No
U3R-3 at Road C | Cs-137 | 2001-08-14 | 0.687 | 1.93 | No
U3R-3 at Road C | Cs-137 | 2001-08-28 | -0.376 | 1.87 | No
U3R-3 at Road C | Cs-137 | 2001-09-11 | -0.468 | 2.1 | No
U3R-3 at Road C | Cs-137 | 2001-09-25 | 1.47 | 1.84 | No
U3R-3 at Road C | Cs-137 | 2001-10-09 | 0.506 | 2.17 | No
U3R-3 at Road C | Cs-137 | 2001-10-24 | -0.782 | 1.75 | No
U3R-3 at Road C | Cs-137 | 2001-11-06 | -0.311 | 1.99 | No
U3R-3 at Road C | Cs-137 | 2001-11-20 | -2.5 | 2.5 | No
U3R-3 at Road C | Cs-137 | 2001-12-04 | 0.73 | 2.3 | No
U3R-3 at Road C | Cs-137 | 2001-12-18 | 0.347 | 2.31 | No
U3R-3 at Road C | Cs-137 | 2002-01-02 | -2.63 | 1.97 | No
U3R-4 at Road A | Cs-137 | 2001-01-16 | -0.252 | 1.95 | No
U3R-4 at Road A | Cs-137 | 2001-01-30 | -2.22 | 2.23 | No
U3R-4 at Road A | Cs-137 | 2001-02-13 | -1.1 | 1.69 | No
U3R-4 at Road A | Cs-137 | 2001-02-27 | 3.41 | 2.15 | No
U3R-4 at Road A | Cs-137 | 2001-03-13 | -2.17 | 1.91 | No
U3R-4 at Road A | Cs-137 | 2001-03-27 | -1.98 | 1.77 | No
U3R-4 at Road A | Cs-137 | 2001-04-10 | 2.55 | 1.83 | No
U3R-4 at Road A | Cs-137 | 2001-04-24 | 2.4 | 1.84 | No
U3R-4 at Road A | Cs-137 | 2001-05-08 | -1.69 | 2.22 | No
U3R-4 at Road A | Cs-137 | 2001-05-23 | -2.2 | 2.25 | No
U3R-4 at Road A | Cs-137 | 2001-06-05 | -0.565 | 2.48 | No
U3R-4 at Road A | Cs-137 | 2001-06-20 | 0.471 | 1.82 | No
U3R-4 at Road A | Cs-137 | 2001-07-03 | -0.611 | 2.23 | No
U3R-4 at Road A | Cs-137 | 2001-07-17 | 2.57 | 1.9 | No
U3R-4 at Road A | Cs-137 | 2001-07-31 | 0.349 | 2.34 | No
U3R-4 at Road A | Cs-137 | 2001-08-14 | 5.35 | 2.36 | No
U3R-4 at Road A | Cs-137 | 2001-08-28 | -0.0941 | 2.26 | No
U3R-4 at Road A | Cs-137 | 2001-09-12 | -0.0343 | 2.26 | No
U3R-4 at Road A | Cs-137 | 2001-09-25 | 0.298 | 1.99 | No
U3R-4 at Road A | Cs-137 | 2001-10-09 | 3.33 | 2.27 | No
U3R-4 at Road A | Cs-137 | 2001-10-24 | -2.95 | 1.85 | No
U3R-4 at Road A | Cs-137 | 2001-11-06 | 2.76 | 2.26 | No
U3R-4 at Road A | Cs-137 | 2001-11-20 | -0.744 | 2.34 | No
U3R-4 at Road A | Cs-137 | 2001-12-04 | 1.14 | 2.27 | No
U3R-4 at Road A | Cs-137 | 2001-12-18 | 1.27 | 2.13 | No
U3R-4 at Road A | Cs-137 | 2002-01-02 | -1.43 | 1.9 | No
Upper Three Runs-F3 (U3R-F3) | Cs-137 | 2001-01-16 | -0.192 | 2.45 | No
Upper Three Runs-F3 (U3R-F3) | Cs-137 | 2001-01-30 | 1.19 | 1.94 | No
Upper Three Runs-F3 (U3R-F3) | Cs-137 | 2001-02-13 | 12.5 | 12.5 | No
Upper Three Runs-F3 (U3R-F3) | Cs-137 | 2001-02-27 | 1.29 | 1.88 | No
Upper Three Runs-F3 (U3R-F3) | Cs-137 | 2001-03-13 | -0.27 | 2.32 | No
Upper Three Runs-F3 (U3R-F3) | Cs-137 | 2001-04-10 | 3.25 | 2.06 | No
Upper Three Runs-F3 (U3R-F3) | Cs-137 | 2001-04-24 | 6.63 | 3.44 | No
Upper Three Runs-F3 (U3R-F3) | Cs-137 | 2001-05-08 | 1.43 | 2.15 | No
Upper Three Runs-F3 (U3R-F3) | Cs-137 | 2001-05-23 | 1.27 | 2.4 | No
Upper Three Runs-F3 (U3R-F3) | Cs-137 | 2001-06-05 | 1.53 | 1.9 | No
Upper Three Runs-F3 (U3R-F3) | Cs-137 | 2001-06-20 | 1.46 | 1.88 | No
Upper Three Runs-F3 (U3R-F3) | Cs-137 | 2001-07-03 | 1.24 | 1.87 | No
Upper Three Runs-F3 (U3R-F3) | Cs-137 | 2001-07-17 | -1.87 | 2.09 | No
Upper Three Runs-F3 (U3R-F3) | Cs-137 | 2001-07-31 | -1.2 | 1.9 | No
Upper Three Runs-F3 (U3R-F3) | Cs-137 | 2001-08-14 | -3.68 | 2.22 | No
Upper Three Runs-F3 (U3R-F3) | Cs-137 | 2001-08-28 | -4.77 | 11.2 | No
Upper Three Runs-F3 (U3R-F3) | Cs-137 | 2001-09-11 | -1.75 | 1.97 | No
Upper Three Runs-F3 (U3R-F3) | Cs-137 | 2001-09-25 | -0.568 | 1.92 | No
Four Mile Creek
C-Canal | Cs-137 | 2001-01-16 | -0.786 | 1.4 | No
C-Canal | Cs-137 | 2001-01-30 | -1.08 | 2.06 | No
C-Canal | Cs-137 | 2001-02-13 | 1.64 | 2.13 | No
C-Canal | Cs-137 | 2001-02-27 | -3.38 | 1.76 | No
C-Canal | Cs-137 | 2001-03-13 | -3.76 | 2.48 | No
C-Canal | Cs-137 | 2001-03-27 | -0.56 | 2.27 | No
C-Canal | Cs-137 | 2001-04-10 | 1.75 | 2.29 | No
C-Canal | Cs-137 | 2001-04-24 | 1.79 | 2.16 | No
C-Canal | Cs-137 | 2001-05-08 | -2.61 | 2.15 | No
C-Canal | Cs-137 | 2001-05-23 | 2.97 | 2.5 | No
C-Canal | Cs-137 | 2001-06-05 | 1.21 | 2.03 | No
C-Canal | Cs-137 | 2001-06-20 | 0.774 | 1.91 | No
C-Canal | Cs-137 | 2001-07-03 | 3.52 | 2.31 | No
C-Canal | Cs-137 | 2001-07-17 | -0.471 | 2.38 | No
C-Canal | Cs-137 | 2001-07-31 | 1.34 | 2.32 | No
C-Canal | Cs-137 | 2001-08-14 | -3.41 | 2.18 | No
C-Canal | Cs-137 | 2001-08-28 | -2.19 | 2.24 | No
C-Canal | Cs-137 | 2001-09-11 | -1.2 | 1.82 | No
C-Canal | Cs-137 | 2001-09-25 | -0.725 | 1.9 | No
C-Canal | Cs-137 | 2001-10-09 | -1.78 | 2.05 | No
C-Canal | Cs-137 | 2001-10-24 | -0.253 | 2.19 | No
C-Canal | Cs-137 | 2001-11-06 | 1.73 | 2.38 | No
C-Canal | Cs-137 | 2001-11-20 | -1.99 | 2.39 | No
C-Canal | Cs-137 | 2001-12-04 | -2.29 | 2.27 | No
C-Canal | Cs-137 | 2001-12-18 | -0.634 | 1.83 | No
C-Canal | Cs-137 | 2002-01-02 | 0.901 | 2.38 | No
FM-2 at Road 4 | Cs-137 | 2001-01-16 | 8.85 | 2.63 | Yes
FM-2 at Road 4 | Cs-137 | 2001-01-30 | 10.3 | 4.28 | No
FM-2 at Road 4 | Cs-137 | 2001-02-13 | 6.08 | 3.36 | No
FM-2 at Road 4 | Cs-137 | 2001-02-27 | 1.13 | 2.22 | No
FM-2 at Road 4 | Cs-137 | 2001-03-13 | 4.63 | 2.46 | No
FM-2 at Road 4 | Cs-137 | 2001-03-27 | 1.71 | 2.51 | No
FM-2 at Road 4 | Cs-137 | 2001-04-10 | 25.4 | 4.28 | Yes
FM-2 at Road 4 | Cs-137 | 2001-04-24 | 17.1 | 4.06 | Yes
FM-2 at Road 4 | Cs-137 | 2001-05-08 | 13.5 | 3.37 | Yes
FM-2 at Road 4 | Cs-137 | 2001-05-23 | 5.71 | 2.83 | No
FM-2 at Road 4 | Cs-137 | 2001-06-05 | 12 | 3.57 | Yes
FM-2 at Road 4 | Cs-137 | 2001-06-20 | 8.25 | 2.94 | Yes
FM-2 at Road 4 | Cs-137 | 2001-07-03 | 5.2 | 2.65 | No
FM-2 at Road 4 | Cs-137 | 2001-07-17 | 10.6 | 4.44 | No
FM-2 at Road 4 | Cs-137 | 2001-07-31 | 21.9 | 3.28 | Yes
FM-2 at Road 4 | Cs-137 | 2001-08-14 | 8.93 | 3.68 | No
FM-2 at Road 4 | Cs-137 | 2001-08-28 | 34.4 | 5.43 | Yes
FM-2 at Road 4 | Cs-137 | 2001-09-11 | 37.9 | 5.02 | Yes
FM-2 at Road 4 | Cs-137 | 2001-09-25 | 22.1 | 3.7 | Yes
FM-2 at Road 4 | Cs-137 | 2001-10-09 | 10.9 | 3.61 | Yes
FM-2 at Road 4 | Cs-137 | 2001-10-24 | 6.57 | 2.44 | No
FM-2 at Road 4 | Cs-137 | 2001-11-06 | 19.7 | 4.21 | Yes
FM-2 at Road 4 | Cs-137 | 2001-11-20 | 11.9 | 3.2 | Yes
FM-2 at Road 4 | Cs-137 | 2001-12-04 | 0.887 | 2.52 | No
FM-2 at Road 4 | Cs-137 | 2001-12-18 | 2.85 | 2.38 | No
FM-2 at Road 4 | Cs-137 | 2002-01-02 | 4.33 | 1.56 | No
FM-2B Above F-Area Effluent | Cs-137 | 2001-01-16 | 9.21 | 3.13 | Yes
FM-2B Above F-Area Effluent | Cs-137 | 2001-01-30 | 6.6 | 2.59 | No
FM-2B Above F-Area Effluent | Cs-137 | 2001-02-13 | 3.25 | 2.67 | No
FM-2B Above F-Area Effluent | Cs-137 | 2001-02-27 | 8.47 | 3.29 | No
FM-2B Above F-Area Effluent | Cs-137 | 2001-03-13 | 4.92 | 2.76 | No
FM-2B Above F-Area Effluent | Cs-137 | 2001-03-27 | 3.16 | 2.25 | No
FM-2B Above F-Area Effluent | Cs-137 | 2001-04-10 | 5.98 | 3.19 | No
FM-2B Above F-Area Effluent | Cs-137 | 2001-04-24 | 5.49 | 3.05 | No
FM-2B Above F-Area Effluent | Cs-137 | 2001-05-08 | 7.18 | 2.44 | No
FM-2B Above F-Area Effluent | Cs-137 | 2001-05-23 | 7.55 | 2.6 | Yes
FM-2B Above F-Area Effluent | Cs-137 | 2001-06-05 | 7.32 | 3.68 | No
FM-2B Above F-Area Effluent | Cs-137 | 2001-06-20 | 4.14 | 2.48 | No
FM-2B Above F-Area Effluent | Cs-137 | 2001-07-03 | 6.53 | 2.23 | No
FM-2B Above F-Area Effluent | Cs-137 | 2001-07-17 | 7.41 | 2.13 | No
FM-2B Above F-Area Effluent | Cs-137 | 2001-07-31 | 20.6 | 5.32 | Yes
FM-2B Above F-Area Effluent | Cs-137 | 2001-08-14 | 58.7 | 5.68 | Yes
FM-2B Above F-Area Effluent | Cs-137 | 2001-08-28 | 63.4 | 6.48 | Yes
FM-2B Above F-Area Effluent | Cs-137 | 2001-09-11 | 16.5 | 3.7 | Yes
FM-2B Above F-Area Effluent | Cs-137 | 2001-09-25 | 1.05 | 2.12 | No
FM-2B Above F-Area Effluent | Cs-137 | 2001-10-09 | 5.2 | 2.14 | No
FM-2B Above F-Area Effluent | Cs-137 | 2001-10-24 | 8.76 | 3.04 | Yes
FM-2B Above F-Area Effluent | Cs-137 | 2001-11-06 | 14.2 | 4.42 | Yes
FM-2B Above F-Area Effluent | Cs-137 | 2001-11-20 | 17.2 | 4.1 | Yes
FM-2B Above F-Area Effluent | Cs-137 | 2001-12-04 | 249 | 15.3 | Yes
FM-2B Above F-Area Effluent | Cs-137 | 2001-12-18 | 12.2 | 4.5 | Yes
FM-2B Above F-Area Effluent | Cs-137 | 2002-01-02 | 6.31 | 2.12 | No
FM-3A Below F-Area Effluent | Cs-137 | 2001-01-16 | 1.95 | 2.38 | No
FM-3A Below F-Area Effluent | Cs-137 | 2001-01-30 | 3.79 | 2.23 | No
FM-3A Below F-Area Effluent | Cs-137 | 2001-02-13 | 1.03 | 2.22 | No
FM-3A Below F-Area Effluent | Cs-137 | 2001-02-27 | 8.79 | 2.42 | No
FM-3A Below F-Area Effluent | Cs-137 | 2001-03-13 | 3.33 | 2.4 | No
FM-3A Below F-Area Effluent | Cs-137 | 2001-03-27 | 6.57 | 3.3 | No
FM-3A Below F-Area Effluent | Cs-137 | 2001-04-10 | 4.08 | 1.95 | No
FM-3A Below F-Area Effluent | Cs-137 | 2001-04-24 | 1.42 | 2.28 | No
FM-3A Below F-Area Effluent | Cs-137 | 2001-05-08 | 1.51 | 2.32 | No
FM-3A Below F-Area Effluent | Cs-137 | 2001-05-23 | -0.309 | 1.92 | No
FM-3A Below F-Area Effluent | Cs-137 | 2001-06-05 | 0.315 | 2.02 | No
FM-3A Below F-Area Effluent | Cs-137 | 2001-06-20 | 1.57 | 1.81 | No
FM-3A Below F-Area Effluent | Cs-137 | 2001-07-03 | -2.44 | 2.12 | No
FM-3A Below F-Area Effluent | Cs-137 | 2001-07-17 | 7.44 | 2.08 | No
FM-3A Below F-Area Effluent | Cs-137 | 2001-07-31 | -0.89 | 2.41 | No
FM-3A Below F-Area Effluent | Cs-137 | 2001-08-14 | 2.87 | 2.07 | No
FM-3A Below F-Area Effluent | Cs-137 | 2001-08-28 | 0.129 | 1.68 | No
FM-3A Below F-Area Effluent | Cs-137 | 2001-09-11 | -2.62 | 2.1 | No
FM-3A Below F-Area Effluent | Cs-137 | 2001-09-25 | 6.15 | 2.34 | No
FM-3A Below F-Area Effluent | Cs-137 | 2001-10-09 | 3.76 | 2.3 | No
FM-3A Below F-Area Effluent | Cs-137 | 2001-10-24 | 4.25 | 2.15 | No
FM-3A Below F-Area Effluent | Cs-137 | 2001-11-06 | 3.01 | 2.43 | No
FM-3A Below F-Area Effluent | Cs-137 | 2001-11-20 | -0.267 | 2.39 | No
FM-3A Below F-Area Effluent | Cs-137 | 2001-12-04 | -2.13 | 2.19 | No
FM-3A Below F-Area Effluent | Cs-137 | 2001-12-18 | 2.48 | 2.26 | No
FM-3A Below F-Area Effluent | Cs-137 | 2002-01-02 | 2.19 | 1.88 | No
FM-6 at Road A-12.2 | Cs-137 | 2001-01-16 | -0.046 | 2.39 | No
FM-6 at Road A-12.2 | Cs-137 | 2001-01-30 | 4.22 | 2.44 | No
FM-6 at Road A-12.2 | Cs-137 | 2001-02-13 | 0.129 | 2.19 | No
FM-6 at Road A-12.2 | Cs-137 | 2001-02-27 | 5.19 | 2.54 | No
FM-6 at Road A-12.2 | Cs-137 | 2001-03-13 | 3.33 | 1.82 | No
FM-6 at Road A-12.2 | Cs-137 | 2001-03-27 | 2.84 | 2.41 | No
FM-6 at Road A-12.2 | Cs-137 | 2001-04-10 | 4.44 | 2.08 | No
FM-6 at Road A-12.2 | Cs-137 | 2001-04-24 | 3.81 | 2.42 | No
FM-6 at Road A-12.2 | Cs-137 | 2001-05-08 | 1.77 | 2.01 | No
FM-6 at Road A-12.2 | Cs-137 | 2001-05-23 | -1.08 | 2.31 | No
FM-6 at Road A-12.2 | Cs-137 | 2001-06-05 | 1.43 | 2.13 | No
FM-6 at Road A-12.2 | Cs-137 | 2001-06-20 | 2.56 | 2.29 | No
FM-6 at Road A-12.2 | Cs-137 | 2001-07-03 | 2.92 | 2.25 | No
FM-6 at Road A-12.2 | Cs-137 | 2001-07-17 | 1.63 | 2.25 | No
FM-6 at Road A-12.2 | Cs-137 | 2001-07-31 | 3.25 | 2.25 | No
FM-6 at Road A-12.2 | Cs-137 | 2001-08-14 | 8.98 | 2.45 | No
FM-6 at Road A-12.2 | Cs-137 | 2001-08-28 | 3.46 | 1.95 | No
FM-6 at Road A-12.2 | Cs-137 | 2001-09-12 | -1.46 | 2.21 | No
FM-6 at Road A-12.2 | Cs-137 | 2001-09-25 | 1.28 | 2.28 | No
FM-6 at Road A-12.2 | Cs-137 | 2001-10-09 | 2.63 | 2.08 | No
FM-6 at Road A-12.2 | Cs-137 | 2001-10-24 | 2.22 | 2.47 | No
FM-6 at Road A-12.2 | Cs-137 | 2001-11-06 | 1.74 | 2.07 | No
FM-6 at Road A-12.2 | Cs-137 | 2001-11-20 | -0.803 | 2.15 | No
FM-6 at Road A-12.2 | Cs-137 | 2001-12-04 | 4.63 | 2.37 | No
FM-6 at Road A-12.2 | Cs-137 | 2001-12-18 | 5.42 | 2.36 | No
FM-6 at Road A-12.2 | Cs-137 | 2002-01-02 | 2.35 | 1.89 | No
FM-A7 at Road A-7 | Cs-137 | 2001-01-16 | 10.9 | 4.26 | No
FM-A7 at Road A-7 | Cs-137 | 2001-01-30 | 0.655 | 2.56 | No
FM-A7 at Road A-7 | Cs-137 | 2001-02-13 | 9.65 | 3.55 | Yes
FM-A7 at Road A-7 | Cs-137 | 2001-02-27 | 5.65 | 2.54 | No
FM-A7 at Road A-7 | Cs-137 | 2001-03-13 | 10.7 | 3.23 | Yes
FM-A7 at Road A-7 | Cs-137 | 2001-03-27 | 3.25 | 2.56 | No
FM-A7 at Road A-7 | Cs-137 | 2001-04-10 | 9.2 | 4.22 | No
FM-A7 at Road A-7 | Cs-137 | 2001-04-24 | 9.2 | 2.46 | Yes
FM-A7 at Road A-7 | Cs-137 | 2001-05-08 | 6.8 | 3.17 | No
FM-A7 at Road A-7 | Cs-137 | 2001-05-23 | 7.12 | 2.57 | No
FM-A7 at Road A-7 | Cs-137 | 2001-06-05 | 9.39 | 3.66 | No
FM-A7 at Road A-7 | Cs-137 | 2001-06-20 | 3.9 | 2.18 | No
FM-A7 at Road A-7 | Cs-137 | 2001-07-03 | 4.74 | 2.09 | No
FM-A7 at Road A-7 | Cs-137 | 2001-07-17 | 10.2 | 3.97 | No
FM-A7 at Road A-7 | Cs-137 | 2001-07-31 | 3.98 | 2.47 | No
FM-A7 at Road A-7 | Cs-137 | 2001-08-14 | 7.74 | 2.46 | No
FM-A7 at Road A-7 | Cs-137 | 2001-08-28 | 8.15 | 3.23 | No
FM-A7 at Road A-7 | Cs-137 | 2001-09-11 | 4.36 | 2.54 | No
FM-A7 at Road A-7 | Cs-137 | 2001-09-25 | 16.3 | 3.11 | Yes
FM-A7 at Road A-7 | Cs-137 | 2001-10-09 | 13.3 | 3.09 | Yes
FM-A7 at Road A-7 | Cs-137 | 2001-10-24 | 5.63 | 2.68 | No
FM-A7 at Road A-7 | Cs-137 | 2001-11-06 | 5.2 | 2.56 | No
FM-A7 at Road A-7 | Cs-137 | 2001-11-20 | 7.47 | 2.39 | No
FM-A7 at Road A-7 | Cs-137 | 2001-12-04 | 10.8 | 3.24 | Yes
FM-A7 at Road A-7 | Cs-137 | 2001-12-18 | 49.1 | 5.24 | Yes
FM-A7 at Road A-7 | Cs-137 | 2002-01-02 | 29 | 3.46 | Yes
HP-50 Tritium Facility Outfall | Cs-137 | 2001-01-16 | -1.8 | 2.2 | No
HP-50 Tritium Facility Outfall | Cs-137 | 2001-01-30 | 1.24 | 2.06 | No
HP-50 Tritium Facility Outfall | Cs-137 | 2001-02-13 | -2.55 | 2.17 | No
HP-50 Tritium Facility Outfall | Cs-137 | 2001-02-27 | 3.08 | 2.39 | No
HP-50 Tritium Facility Outfall | Cs-137 | 2001-03-13 | 4.49 | 2.21 | No
HP-50 Tritium Facility Outfall | Cs-137 | 2001-03-27 | 0.284 | 2.29 | No
HP-50 Tritium Facility Outfall | Cs-137 | 2001-04-10 | 3.09 | 2.18 | No
HP-50 Tritium Facility Outfall | Cs-137 | 2001-04-24 | 4.33 | 2.35 | No
HP-50 Tritium Facility Outfall | Cs-137 | 2001-05-08 | 2.17 | 1.95 | No
HP-50 Tritium Facility Outfall | Cs-137 | 2001-05-23 | 0.933 | 2.26 | No
HP-50 Tritium Facility Outfall | Cs-137 | 2001-06-05 | -1.14 | 1.89 | No
HP-50 Tritium Facility Outfall | Cs-137 | 2001-06-20 | 1.98 | 2.16 | No
HP-50 Tritium Facility Outfall | Cs-137 | 2001-07-03 | 1.15 | 1.89 | No
HP-50 Tritium Facility Outfall | Cs-137 | 2001-07-17 | 0.387 | 2.42 | No
HP-50 Tritium Facility Outfall | Cs-137 | 2001-07-31 | -3.6 | 2.17 | No
HP-50 Tritium Facility Outfall | Cs-137 | 2001-08-14 | 5.08 | 2.69 | No
HP-50 Tritium Facility Outfall | Cs-137 | 2001-08-28 | 0.365 | 2.13 | No
HP-50 Tritium Facility Outfall | Cs-137 | 2001-09-11 | -1.96 | 1.98 | No
HP-50 Tritium Facility Outfall | Cs-137 | 2001-09-25 | 1.14 | 2.23 | No
HP-50 Tritium Facility Outfall | Cs-137 | 2001-10-09 | 2.73 | 2.2 | No
HP-50 Tritium Facility Outfall | Cs-137 | 2001-10-24 | -0.79 | 2.09 | No
HP-50 Tritium Facility Outfall | Cs-137 | 2001-11-06 | 3.46 | 2.28 | No
HP-50 Tritium Facility Outfall | Cs-137 | 2001-11-20 | 0.484 | 2.59 | No
HP-50 Tritium Facility Outfall | Cs-137 | 2001-12-04 | 5.71 | 2 | No
HP-50 Tritium Facility Outfall | Cs-137 | 2001-12-18 | 1.43 | 1.97 | No
HP-50 Tritium Facility Outfall | Cs-137 | 2002-01-02 | -0.234 | 1.96 | No
Pen Branch
PB-3 at Road A-13.2 | Cs-137 | 2001-01-16 | -1.4 | 2.23 | No
PB-3 at Road A-13.2 | Cs-137 | 2001-01-30 | 0.909 | 2.27 | No
PB-3 at Road A-13.2 | Cs-137 | 2001-02-13 | 1.53 | 2.08 | No
PB-3 at Road A-13.2 | Cs-137 | 2001-02-27 | -2.36 | 2.33 | No
PB-3 at Road A-13.2 | Cs-137 | 2001-03-13 | -0.814 | 1.86 | No
PB-3 at Road A-13.2 | Cs-137 | 2001-03-27 | -1.39 | 2.25 | No
PB-3 at Road A-13.2 | Cs-137 | 2001-04-10 | 0.631 | 2.27 | No
PB-3 at Road A-13.2 | Cs-137 | 2001-04-24 | 1.73 | 2.19 | No
PB-3 at Road A-13.2 | Cs-137 | 2001-05-08 | -2.46 | 2.36 | No
PB-3 at Road A-13.2 | Cs-137 | 2001-05-23 | 0.846 | 2.28 | No
PB-3 at Road A-13.2 | Cs-137 | 2001-06-05 | 0.387 | 1.84 | No
PB-3 at Road A-13.2 | Cs-137 | 2001-06-20 | 1.51 | 2.2 | No
PB-3 at Road A-13.2 | Cs-137 | 2001-07-03 | -0.145 | 2.14 | No
PB-3 at Road A-13.2 | Cs-137 | 2001-07-17 | -1.31 | 1.88 | No
PB-3 at Road A-13.2 | Cs-137 | 2001-07-31 | 0.00998 | 1.95 | No
PB-3 at Road A-13.2 | Cs-137 | 2001-08-14 | 1.58 | 1.87 | No
PB-3 at Road A-13.2 | Cs-137 | 2001-08-28 | 1.63 | 2.21 | No
PB-3 at Road A-13.2 | Cs-137 | 2001-09-12 | -0.841 | 1.97 | No
PB-3 at Road A-13.2 | Cs-137 | 2001-09-25 | 0.644 | 2.01 | No
PB-3 at Road A-13.2 | Cs-137 | 2001-10-09 | 0.714 | 2.19 | No
PB-3 at Road A-13.2 | Cs-137 | 2001-10-24 | 0.376 | 1.86 | No
PB-3 at Road A-13.2 | Cs-137 | 2001-11-06 | 2.13 | 2.37 | No
PB-3 at Road A-13.2 | Cs-137 | 2001-11-20 | -0.744 | 1.93 | No
PB-3 at Road A-13.2 | Cs-137 | 2001-12-04 | 0.0116 | 1.86 | No
PB-3 at Road A-13.2 | Cs-137 | 2001-12-18 | 0.29 | 2.13 | No
PB-3 at Road A-13.2 | Cs-137 | 2002-01-02 | -0.449 | 1.89 | No
Steel Creek
SC-2A 1 mile above Road B | Cs-137 | 2001-01-16 | 20 | 4.08 | Yes
SC-2A 1 mile above Road B | Cs-137 | 2001-01-30 | 12.6 | 5.41 | Yes
SC-2A 1 mile above Road B | Cs-137 | 2001-02-13 | 9.26 | 2.73 | Yes
SC-2A 1 mile above Road B | Cs-137 | 2001-02-27 | 4.27 | 2.21 | No
SC-2A 1 mile above Road B | Cs-137 | 2001-03-13 | 13.4 | 3.92 | Yes
SC-2A 1 mile above Road B | Cs-137 | 2001-03-27 | 3.84 | 2.52 | No
SC-2A 1 mile above Road B | Cs-137 | 2001-04-10 | 7.74 | 2.27 | No
SC-2A 1 mile above Road B | Cs-137 | 2001-04-24 | 5.14 | 2.7 | No
SC-2A 1 mile above Road B | Cs-137 | 2001-05-08 | 3.54 | 2.36 | No
SC-2A 1 mile above Road B | Cs-137 | 2001-05-23 | 8.33 | 3.53 | No
SC-2A 1 mile above Road B | Cs-137 | 2001-06-05 | 2.44 | 1.94 | No
SC-2A 1 mile above Road B | Cs-137 | 2001-06-20 | 5.98 | 2.61 | No
SC-2A 1 mile above Road B | Cs-137 | 2001-07-03 | 6.52 | 3.8 | No
SC-2A 1 mile above Road B | Cs-137 | 2001-07-17 | 8.57 | 3.31 | No
SC-2A 1 mile above Road B | Cs-137 | 2001-07-31 | 3.46 | 2.15 | No
SC-2A 1 mile above Road B | Cs-137 | 2001-08-14 | 19 | 3.13 | Yes
SC-2A 1 mile above Road B | Cs-137 | 2001-08-28 | 24.4 | 3.33 | Yes
SC-2A 1 mile above Road B | Cs-137 | 2001-09-11 | 25.4 | 4.57 | Yes
SC-2A 1 mile above Road B | Cs-137 | 2001-09-25 | 10.7 | 3.65 | Yes
SC-2A 1 mile above Road B | Cs-137 | 2001-10-09 | 11.2 | 2.42 | Yes
SC-2A 1 mile above Road B | Cs-137 | 2001-10-24 | 8.44 | 4.28 | No
SC-2A 1 mile above Road B | Cs-137 | 2001-11-06 | 1.54 | 2.43 | No
SC-2A 1 mile above Road B | Cs-137 | 2001-11-20 | 2.95 | 2.35 | No
SC-2A 1 mile above Road B | Cs-137 | 2001-12-04 | 7.44 | 2.77 | No
SC-2A 1 mile above Road B | Cs-137 | 2001-12-18 | 11.8 | 2.94 | Yes
SC-2A 1 mile above Road B | Cs-137 | 2002-01-02 | 3.9 | 2.22 | No
SC-4 Steel Creek at Road A | Cs-137 | 2001-01-16 | 4.06 | 1.87 | No
SC-4 Steel Creek at Road A | Cs-137 | 2001-01-30 | -1.95 | 1.58 | No
SC-4 Steel Creek at Road A | Cs-137 | 2001-02-13 | -0.263 | 2.16 | No
SC-4 Steel Creek at Road A | Cs-137 | 2001-02-27 | 0.998 | 2.27 | No
SC-4 Steel Creek at Road A | Cs-137 | 2001-03-13 | 0.517 | 1.78 | No
SC-4 Steel Creek at Road A | Cs-137 | 2001-03-27 | -4.79 | 2.15 | No
SC-4 Steel Creek at Road A | Cs-137 | 2001-04-10 | 0.877 | 2.17 | No
SC-4 Steel Creek at Road A | Cs-137 | 2001-04-24 | -0.169 | 2.25 | No
SC-4 Steel Creek at Road A | Cs-137 | 2001-05-08 | 2.73 | 1.89 | No
SC-4 Steel Creek at Road A | Cs-137 | 2001-05-23 | -1.68 | 2.22 | No
SC-4 Steel Creek at Road A | Cs-137 | 2001-06-05 | -2.98 | 2.45 | No
SC-4 Steel Creek at Road A | Cs-137 | 2001-06-20 | 1.38 | 1.88 | No
SC-4 Steel Creek at Road A | Cs-137 | 2001-07-03 | 1.44 | 2.17 | No
SC-4 Steel Creek at Road A | Cs-137 | 2001-07-17 | -0.365 | 1.7 | No
SC-4 Steel Creek at Road A | Cs-137 | 2001-07-31 | 1.03 | 2.24 | No
SC-4 Steel Creek at Road A | Cs-137 | 2001-08-14 | 0.882 | 1.94 | No
SC-4 Steel Creek at Road A | Cs-137 | 2001-08-28 | 0.5 | 1.75 | No
SC-4 Steel Creek at Road A | Cs-137 | 2001-09-12 | -1.99 | 2.2 | No
SC-4 Steel Creek at Road A | Cs-137 | 2001-09-25 | 0.395 | 1.59 | No
SC-4 Steel Creek at Road A | Cs-137 | 2001-10-09 | 2.68 | 2.01 | No
SC-4 Steel Creek at Road A | Cs-137 | 2001-10-24 | 0.592 | 1.99 | No
SC-4 Steel Creek at Road A | Cs-137 | 2001-11-06 | 2.97 | 2.1 | No
SC-4 Steel Creek at Road A | Cs-137 | 2001-11-20 | 4.54 | 2.31 | No
SC-4 Steel Creek at Road A | Cs-137 | 2001-12-04 | 0.271 | 2.15 | No
SC-4 Steel Creek at Road A | Cs-137 | 2001-12-18 | -2.27 | 1.94 | No
SC-4 Steel Creek at Road A | Cs-137 | 2002-01-02 | 2.17 | 1.86 | No
Lower Three Runs Creek
L3R-1A at Road B | Cs-137 | 2001-01-16 | 4.14 | 2.23 | No
L3R-1A at Road B | Cs-137 | 2001-01-30 | -1.1 | 2.25 | No
L3R-1A at Road B | Cs-137 | 2001-02-13 | 2.18 | 2.26 | No
L3R-1A at Road B | Cs-137 | 2001-02-27 | 2.31 | 1.89 | No
L3R-1A at Road B | Cs-137 | 2001-03-13 | 3.68 | 1.91 | No
L3R-1A at Road B | Cs-137 | 2001-03-27 | -0.771 | 2.34 | No
L3R-1A at Road B | Cs-137 | 2001-04-10 | -0.658 | 2.28 | No
L3R-1A at Road B | Cs-137 | 2001-04-24 | 3.14 | 2.13 | No
L3R-1A at Road B | Cs-137 | 2001-05-08 | 1.6 | 2.15 | No
L3R-1A at Road B | Cs-137 | 2001-05-23 | 4.52 | 2.04 | No
L3R-1A at Road B | Cs-137 | 2001-06-05 | 1.51 | 2.12 | No
L3R-1A at Road B | Cs-137 | 2001-06-20 | 6.71 | 2.32 | No
L3R-1A at Road B | Cs-137 | 2001-07-03 | 3.6 | 2.26 | No
L3R-1A at Road B | Cs-137 | 2001-07-17 | 1.46 | 2.01 | No
L3R-1A at Road B | Cs-137 | 2001-07-31 | 3.35 | 2.18 | No
L3R-1A at Road B | Cs-137 | 2001-08-14 | 6.49 | 3.47 | No
L3R-1A at Road B | Cs-137 | 2001-08-28 | 9.41 | 3.33 | Yes
L3R-1A at Road B | Cs-137 | 2001-09-11 | 4.46 | 2.12 | No
L3R-1A at Road B | Cs-137 | 2001-09-25 | 2.48 | 2.01 | No
L3R-1A at Road B | Cs-137 | 2001-10-09 | 3.79 | 2.16 | No
L3R-1A at Road B | Cs-137 | 2001-10-24 | 4 | 2.33 | No
L3R-1A at Road B | Cs-137 | 2001-11-06 | -0.227 | 2.36 | No
L3R-1A at Road B | Cs-137 | 2001-11-20 | -1.68 | 2.46 | No
L3R-1A at Road B | Cs-137 | 2001-12-04 | -1.06 | 2.82 | No
L3R-1A at Road B | Cs-137 | 2001-12-18 | 0.777 | 1.95 | No
L3R-1A at Road B | Cs-137 | 2002-01-02 | -0.173 | 2.18 | No
L3R-2 Patterson Mill Rd | Cs-137 | 2001-01-16 | -0.268 | 2.43 | No
L3R-2 Patterson Mill Rd | Cs-137 | 2001-01-30 | -2.59 | 2.33 | No
L3R-2 Patterson Mill Rd | Cs-137 | 2001-02-13 | -0.392 | 2.25 | No
L3R-2 Patterson Mill Rd | Cs-137 | 2001-02-27 | 3.43 | 2.16 | No
L3R-2 Patterson Mill Rd | Cs-137 | 2001-03-13 | 0.281 | 1.9 | No
L3R-2 Patterson Mill Rd | Cs-137 | 2001-03-27 | 0.425 | 2.17 | No
L3R-2 Patterson Mill Rd | Cs-137 | 2001-04-10 | 2.16 | 1.8 | No
L3R-2 Patterson Mill Rd | Cs-137 | 2001-04-24 | 6.14 | 2.38 | No
L3R-2 Patterson Mill Rd | Cs-137 | 2001-05-08 | 4.87 | 2.24 | No
L3R-2 Patterson Mill Rd | Cs-137 | 2001-05-23 | 2.95 | 2.55 | No
L3R-2 Patterson Mill Rd | Cs-137 | 2001-06-05 | 1.79 | 2.09 | No
L3R-2 Patterson Mill Rd | Cs-137 | 2001-06-20 | 6.98 | 2.38 | No
L3R-2 Patterson Mill Rd | Cs-137 | 2001-07-03 | 3.03 | 2.44 | No
L3R-2 Patterson Mill Rd | Cs-137 | 2001-07-17 | -0.169 | 2.18 | No
L3R-2 Patterson Mill Rd | Cs-137 | 2001-07-31 | 1.83 | 2.37 | No
L3R-2 Patterson Mill Rd | Cs-137 | 2001-08-14 | -0.595 | 2.01 | No
L3R-2 Patterson Mill Rd | Cs-137 | 2001-08-28 | 2.89 | 2.09 | No
L3R-2 Patterson Mill Rd | Cs-137 | 2001-09-12 | 21.1 | 3.47 | Yes
L3R-2 Patterson Mill Rd | Cs-137 | 2001-09-25 | 3.92 | 2.19 | No
L3R-2 Patterson Mill Rd | Cs-137 | 2001-10-09 | 0.874 | 2.19 | No
L3R-2 Patterson Mill Rd | Cs-137 | 2001-10-24 | 3.87 | 2.38 | No
L3R-2 Patterson Mill Rd | Cs-137 | 2001-11-06 | 3.84 | 2.51 | No
L3R-2 Patterson Mill Rd | Cs-137 | 2001-11-20 | 3.46 | 2.12 | No
L3R-2 Patterson Mill Rd | Cs-137 | 2001-12-04 | 6.19 | 2.75 | No
L3R-2 Patterson Mill Rd | Cs-137 | 2001-12-18 | 5.77 | 2.16 | No
L3R-2 Patterson Mill Rd | Cs-137 | 2002-01-02 | 4.82 | 2.22 | No
L3R-3 at Highway 125 | Cs-137 | 2001-01-16 | 0.674 | 2.36 | No
L3R-3 at Highway 125 | Cs-137 | 2001-01-30 | 3.71 | 2.24 | No
L3R-3 at Highway 125 | Cs-137 | 2001-02-13 | 1.63 | 2.41 | No
L3R-3 at Highway 125 | Cs-137 | 2001-02-27 | 4.08 | 2.04 | No
L3R-3 at Highway 125 | Cs-137 | 2001-03-13 | 2.89 | 1.77 | No
L3R-3 at Highway 125 | Cs-137 | 2001-03-27 | 2.63 | 1.87 | No
L3R-3 at Highway 125 | Cs-137 | 2001-04-10 | 0.558 | 2.24 | No
L3R-3 at Highway 125 | Cs-137 | 2001-04-24 | -1.64 | 2.11 | No
L3R-3 at Highway 125 | Cs-137 | 2001-05-08 | 4.57 | 1.8 | No
L3R-3 at Highway 125 | Cs-137 | 2001-05-23 | 2.18 | 1.88 | No
L3R-3 at Highway 125 | Cs-137 | 2001-06-05 | 8.9 | 3.26 | Yes
L3R-3 at Highway 125 | Cs-137 | 2001-06-20 | 3.38 | 2.34 | No
L3R-3 at Highway 125 | Cs-137 | 2001-07-03 | -2.84 | 2.29 | No
L3R-3 at Highway 125 | Cs-137 | 2001-07-17 | 3.19 | 2 | No
L3R-3 at Highway 125 | Cs-137 | 2001-07-31 | 2.29 | 2.53 | No
L3R-3 at Highway 125 | Cs-137 | 2001-08-14 | -1.58 | 1.87 | No
L3R-3 at Highway 125 | Cs-137 | 2001-08-28 | 1.1 | 1.81 | No
L3R-3 at Highway 125 | Cs-137 | 2001-09-12 | 4.41 | 2.29 | No
L3R-3 at Highway 125 | Cs-137 | 2001-09-25 | 1.56 | 2.42 | No
L3R-3 at Highway 125 | Cs-137 | 2001-10-09 | 0.481 | 2 | No
L3R-3 at Highway 125 | Cs-137 | 2001-10-24 | 0.279 | 2.16 | No
L3R-3 at Highway 125 | Cs-137 | 2001-11-06 | 2.1 | 1.85 | No
L3R-3 at Highway 125 | Cs-137 | 2001-11-20 | 14.5 | 3.71 | Yes
L3R-3 at Highway 125 | Cs-137 | 2001-12-04 | 3.54 | 2.46 | No
L3R-3 at Highway 125 | Cs-137 | 2001-12-18 | 9.72 | 4.15 | No
L3R-3 at Highway 125 | Cs-137 | 2002-01-04 | 5.33 | 2.09 | No
R-Area Downstream of R-1 | Cs-137 | 2001-01-16 | 177 | 11.1 | Yes
R-Area Downstream of R-1 | Cs-137 | 2001-01-30 | 16.9 | 3.44 | Yes
R-Area Downstream of R-1 | Cs-137 | 2001-02-13 | 6.77 | 2.93 | No
R-Area Downstream of R-1 | Cs-137 | 2001-02-27 | 12.6 | 4.48 | Yes
R-Area Downstream of R-1 | Cs-137 | 2001-03-13 | 8 | 3.22 | No
R-Area Downstream of R-1 | Cs-137 | 2001-03-27 | 7.76 | 4.17 | No
R-Area Downstream of R-1 | Cs-137 | 2001-04-10 | 5.79 | 2.49 | No
R-Area Downstream of R-1 | Cs-137 | 2001-04-24 | 17.6 | 4 | Yes
R-Area Downstream of R-1 | Cs-137 | 2001-05-08 | 30.6 | 5.26 | Yes
R-Area Downstream of R-1 | Cs-137 | 2001-05-23 | 24.2 | 3.57 | Yes
R-Area Downstream of R-1 | Cs-137 | 2001-06-05 | 18.2 | 2.58 | Yes
R-Area Downstream of R-1 | Cs-137 | 2001-06-20 | 2.05 | 2.18 | No
R-Area Downstream of R-1 | Cs-137 | 2001-07-03 | 7.03 | 2.47 | No
R-Area Downstream of R-1 | Cs-137 | 2001-07-17 | 11.6 | 3.06 | Yes
R-Area Downstream of R-1 | Cs-137 | 2001-07-31 | 10.3 | 3.57 | Yes
R-Area Downstream of R-1 | Cs-137 | 2001-08-14 | 7.06 | 2.18 | No
R-Area Downstream of R-1 | Cs-137 | 2001-08-28 | 10.3 | 2.64 | No
R-Area Downstream of R-1 | Cs-137 | 2001-09-11 | -2.66 | 2.39 | No
R-Area Downstream of R-1 | Cs-137 | 2001-09-25 | 9.58 | 3.29 | Yes
R-Area Downstream of R-1 | Cs-137 | 2001-10-09 | 15.6 | 4.19 | Yes
R-Area Downstream of R-1 | Cs-137 | 2001-10-24 | 14.3 | 5.29 | Yes
R-Area Downstream of R-1 | Cs-137 | 2001-11-06 | 25.9 | 4.51 | Yes
R-Area Downstream of R-1 | Cs-137 | 2001-11-20 | 22.5 | 3.76 | Yes
R-Area Downstream of R-1 | Cs-137 | 2001-12-04 | 43.6 | 5.44 | Yes
R-Area Downstream of R-1 | Cs-137 | 2001-12-18 | 20.9 | 3.7 | Yes
R-Area Downstream of R-1 | Cs-137 | 2002-01-02 | 17.5 | 3.36 | Yes
Miscellaneous
G-010 | Cs-137 | 2001-01-08 | -0.39 | 2.03 | No
G-010 | Cs-137 | 2001-01-15 | 2.28 | 2.14 | No
G-010 | Cs-137 | 2001-01-22 | -5.3 | 2.42 | No
G-010 | Cs-137 | 2001-01-29 | -0.381 | 2.4 | No
G-010 | Cs-137 | 2001-02-05 | -1.21 | 2.57 | No
G-010 | Cs-137 | 2001-02-13 | 5.87 | 2.2 | No
G-010 | Cs-137 | 2001-02-20 | -1.28 | 2.04 | No
G-010 | Cs-137 | 2001-02-26 | -1 | 1.83 | No
G-010 | Cs-137 | 2001-03-05 | 3.35 | 2.31 | No
G-010 | Cs-137 | 2001-03-12 | 1.91 | 1.84 | No
G-010 | Cs-137 | 2001-03-19 | 4.41 | 2.37 | No
G-010 | Cs-137 | 2001-03-26 | -1.4 | 2.27 | No
G-010 | Cs-137 | 2001-04-02 | 0.317 | 2.27 | No
G-010 | Cs-137 | 2001-04-09 | 1.3 | 2.49 | No
G-010 | Cs-137 | 2001-04-16 | 4.06 | 2.15 | No
G-010 | Cs-137 | 2001-04-23 | -0.0204 | 2.34 | No
G-010 | Cs-137 | 2001-04-30 | -2.64 | 2.24 | No
G-010 | Cs-137 | 2001-05-07 | -0.52 | 2.2 | No
G-010 | Cs-137 | 2001-05-14 | -1.83 | 1.96 | No
G-010 | Cs-137 | 2001-05-21 | 3.27 | 2.43 | No
G-010 | Cs-137 | 2001-05-29 | 0.874 | 1.75 | No
G-010 | Cs-137 | 2001-06-04 | -1.42 | 2.11 | No
G-010 | Cs-137 | 2001-06-11 | 1.94 | 1.8 | No
G-010 | Cs-137 | 2001-06-13 | 0.191 | 0.788 | No
G-010 | Cs-137 | 2001-06-20 | -2.23 | 1.97 | No
G-010 | Cs-137 | 2001-07-02 | 1.32 | 1.3 | No
G-010 | Cs-137 | 2001-07-09 | -0.133 | 2.1 | No
G-010 | Cs-137 | 2001-07-16 | 0.654 | 2.18 | No
G-010 | Cs-137 | 2001-07-23 | -0.922 | 2.14 | No
G-010 | Cs-137 | 2001-07-30 | 4.98 | 2.13 | No
G-010 | Cs-137 | 2001-08-06 | -0.0076 | 1.89 | No
G-010 | Cs-137 | 2001-08-13 | -0.706 | 2.19 | No
G-010 | Cs-137 | 2001-08-20 | -0.319 | 1.85 | No
G-010 | Cs-137 | 2001-08-27 | -0.414 | 1.96 | No
G-010 | Cs-137 | 2001-09-04 | 2.68 | 2.24 | No
G-010 | Cs-137 | 2001-09-10 | -2.1 | 2.04 | No
G-010 | Cs-137 | 2001-09-13 | -0.938 | 1.07 | No
G-010 | Cs-137 | 2001-09-17 | 0.817 | 2.4 | No
G-010 | Cs-137 | 2001-09-24 | -2.23 | 1.96 | No
G-010 | Cs-137 | 2001-10-01 | -1.45 | 2.04 | No
G-010 | Cs-137 | 2001-10-08 | 1.89 | 1.97 | No
G-010 | Cs-137 | 2001-10-15 | -1.02 | 2.16 | No
G-010 | Cs-137 | 2001-10-22 | -0.112 | 1.97 | No
G-010 | Cs-137 | 2001-10-29 | 0.462 | 1.8 | No
G-010 | Cs-137 | 2001-11-05 | 1.4 | 1.8 | No
G-010 | Cs-137 | 2001-11-12 | -0.482 | 1.84 | No
G-010 | Cs-137 | 2001-11-19 | -2.66 | 2.3 | No
G-010 | Cs-137 | 2001-11-26 | 0.949 | 2.42 | No
G-010 | Cs-137 | 2001-12-03 | -0.319 | 2.48 | No
G-010 | Cs-137 | 2001-12-10 | -1.18 | 2.22 | No
G-010 | Cs-137 | 2001-12-14 | 0.191 | 0.843 | No
G-010 | Cs-137 | 2001-12-17 | 2.05 | 2.2 | No
G-010 | Cs-137 | 2001-12-26 | 0.139 | 2.11 | No
G-010 | Cs-137 | 2001-12-31 | -1.48 | 1.81 | No
TNX-008 | Cs-137 | 2001-01-08 | -1.69 | 2.34 | No
TNX-008 | Cs-137 | 2001-01-15 | 0.173 | 2.29 | No
TNX-008 | Cs-137 | 2001-01-22 | 4.63 | 1.86 | No
TNX-008 | Cs-137 | 2001-01-29 | -2.87 | 2.48 | No
TNX-008 | Cs-137 | 2001-02-05 | 5.46 | 9.45 | No
TNX-008 | Cs-137 | 2001-02-13 | -0.706 | 2.14 | No
TNX-008 | Cs-137 | 2001-02-20 | -2.66 | 1.98 | No
TNX-008 | Cs-137 | 2001-02-26 | 0.46 | 2.2 | No
TNX-008 | Cs-137 | 2001-03-05 | 5.25 | 3.26 | No
TNX-008 | Cs-137 | 2001-03-12 | 2.84 | 2.41 | No
TNX-008 | Cs-137 | 2001-03-19 | -2.66 | 2.1 | No
TNX-008 | Cs-137 | 2001-03-26 | 1.03 | 2.13 | No
TNX-008 | Cs-137 | 2001-04-02 | 1.48 | 1.78 | No
TNX-008 | Cs-137 | 2001-04-09 | -0.671 | 2.05 | No
TNX-008 | Cs-137 | 2001-04-16 | 4.17 | 2.06 | No
TNX-008 | Cs-137 | 2001-04-23 | -0.703 | 2.3 | No
TNX-008 | Cs-137 | 2001-04-30 | 0.182 | 1.78 | No
TNX-008 | Cs-137 | 2001-05-07 | 1.57 | 2.11 | No
TNX-008 | Cs-137 | 2001-05-14 | -1.68 | 2.13 | No
TNX-008 | Cs-137 | 2001-05-21 | -0.487 | 3.19 | No
TNX-008 | Cs-137 | 2001-05-29 | 2.55 | 2.2 | No
TNX-008 | Cs-137 | 2001-06-04 | -3.46 | 2.16 | No
TNX-008 | Cs-137 | 2001-06-11 | 2.39 | 1.91 | No
TNX-008 | Cs-137 | 2001-06-20 | 2.84 | 1.89 | No
TNX-008 | Cs-137 | 2001-06-26 | 3.11 | 1.93 | No
TNX-008 | Cs-137 | 2001-07-02 | -0.649 | 1.83 | No
TNX-008 | Cs-137 | 2001-07-09 | -2.44 | 2.05 | No
TNX-008 | Cs-137 | 2001-07-16 | -0.441 | 1.99 | No
TNX-008 | Cs-137 | 2001-07-23 | 0.536 | 1.65 | No
TNX-008 | Cs-137 | 2001-07-30 | 3.52 | 2.18 | No
TNX-008 | Cs-137 | 2001-08-06 | 0.441 | 1.93 | No
TNX-008 | Cs-137 | 2001-08-13 | 1.53 | 2.22 | No
TNX-008 | Cs-137 | 2001-08-20 | 3 | 2.21 | No
TNX-008 | Cs-137 | 2001-08-27 | -1.18 | 2.31 | No
TNX-008 | Cs-137 | 2001-09-04 | 0.925 | 1.87 | No
TNX-008 | Cs-137 | 2001-09-10 | 2.18 | 1.97 | No
TNX-008 | Cs-137 | 2001-09-17 | -0.789 | 1.93 | No
TNX-008 | Cs-137 | 2001-09-24 | 1.53 | 1.86 | No
TNX-008 | Cs-137 | 2001-10-01 | 0.292 | 2 | No
TNX-008 | Cs-137 | 2001-10-08 | -0.308 | 1.89 | No
TNX-008 | Cs-137 | 2001-10-15 | -1.98 | 2.11 | No
TNX-008 | Cs-137 | 2001-10-22 | -1.82 | 1.92 | No
TNX-008 | Cs-137 | 2001-10-29 | -1.16 | 1.98 | No
TNX-008 | Cs-137 | 2001-11-05 | 3.84 | 2.35 | No
TNX-008 | Cs-137 | 2001-11-12 | -0.0481 | 1.51 | No
TNX-008 | Cs-137 | 2001-11-19 | 1.99 | 1.91 | No
TNX-008 | Cs-137 | 2001-11-26 | -0.349 | 2.44 | No
TNX-008 | Cs-137 | 2001-12-03 | 0.0134 | 1.84 | No
TNX-008 | Cs-137 | 2001-12-10 | 2.81 | 1.78 | No
TNX-008 | Cs-137 | 2001-12-17 | -1.2 | 1.95 | No
TNX-008 | Cs-137 | 2001-12-26 | -1.84 | 2.24 | No
TNX-008 | Cs-137 | 2001-12-31 | -2.9 | 1.82 | No
Tims Branch
TB-5 Near Road C | Sr-89/90 | 2001-06-04 | 0.157 | 0.294 | No
Upper Three Runs
Crouch Branch at Road 4 | Sr-89/90 | 2001-06-04 | 0.524 | 0.363 | No
McQueen Branch at Road F | Sr-89/90 | 2001-06-04 | 0.09 | 0.309 | No
U3R-3 at Road C | Sr-89/90 | 2001-06-04 | -0.209 | 0.27 | No
U3R-4 at Road A | Sr-89/90 | 2001-06-04 | -0.17 | 0.288 | No
Upper Three Runs-F3 (U3R-F3) | Sr-89/90 | 2001-01-16 | -0.119 | 0.618 | No
Upper Three Runs-F3 (U3R-F3) | Sr-89/90 | 2001-01-30 | 0.0581 | 0.619 | No
Upper Three Runs-F3 (U3R-F3) | Sr-89/90 | 2001-02-27 | 0.783 | 0.356 | No
Upper Three Runs-F3 (U3R-F3) | Sr-89/90 | 2001-03-13 | 0.0209 | 0.329 | No
Upper Three Runs-F3 (U3R-F3) | Sr-89/90 | 2001-04-10 | 0.231 | 0.602 | No
Upper Three Runs-F3 (U3R-F3) | Sr-89/90 | 2001-05-08 | 0.0538 | 0.525 | No
Upper Three Runs-F3 (U3R-F3) | Sr-89/90 | 2001-05-23 | 0.0704 | 0.241 | No
Upper Three Runs-F3 (U3R-F3) | Sr-89/90 | 2001-06-05 | 0.171 | 0.286 | No
Upper Three Runs-F3 (U3R-F3) | Sr-89/90 | 2001-06-20 | 0.0494 | 0.239 | No
Upper Three Runs-F3 (U3R-F3) | Sr-89/90 | 2001-07-03 | 0.0225 | 0.351 | No
Upper Three Runs-F3 (U3R-F3) | Sr-89/90 | 2001-07-17 | 0.111 | 0.304 | No
Upper Three Runs-F3 (U3R-F3) | Sr-89/90 | 2001-07-31 | 0.109 | 0.312 | No
Upper Three Runs-F3 (U3R-F3) | Sr-89/90 | 2001-08-14 | 0.281 | 0.325 | No
Upper Three Runs-F3 (U3R-F3) | Sr-89/90 | 2001-09-11 | -0.0536 | 0.265 | No
Upper Three Runs-F3 (U3R-F3) | Sr-89/90 | 2001-09-25 | 0.273 | 0.316 | No
Four Mile Creek
C-Canal | Sr-89/90 | 2001-06-04 | -0.376 | 0.274 | No
FM-2 at Road 4 | Sr-89/90 | 2001-01-16 | 2.01 | 0.663 | No
FM-2 at Road 4 | Sr-89/90 | 2001-01-30 | 1.62 | 0.768 | No
FM-2 at Road 4 | Sr-89/90 | 2001-02-13 | 1.54 | 0.805 | No
FM-2 at Road 4 | Sr-89/90 | 2001-02-27 | 1.06 | 0.35 | No
FM-2 at Road 4 | Sr-89/90 | 2001-03-13 | 2.18 | 0.78 | No
FM-2 at Road 4 | Sr-89/90 | 2001-03-27 | 0.502 | 0.32 | No
FM-2 at Road 4 | Sr-89/90 | 2001-04-10 | 2.59 | 0.72 | No
FM-2 at Road 4 | Sr-89/90 | 2001-04-24 | 1.33 | 0.373 | Yes
FM-2 at Road 4 | Sr-89/90 | 2001-05-08 | 1.83 | 0.448 | Yes
FM-2 at Road 4 | Sr-89/90 | 2001-05-23 | 2.02 | 0.39 | Yes
FM-2 at Road 4 | Sr-89/90 | 2001-06-05 | 1.64 | 0.408 | No
FM-2 at Road 4 | Sr-89/90 | 2001-06-20 | 1.58 | 0.415 | No
FM-2 at Road 4 | Sr-89/90 | 2001-07-03 | 1.38 | 0.381 | No
FM-2 at Road 4 | Sr-89/90 | 2001-07-17 | 0.935 | 0.387 | No
FM-2 at Road 4 | Sr-89/90 | 2001-07-31 | 1.55 | 0.359 | Yes
FM-2 at Road 4 | Sr-89/90 | 2001-08-14 | 2.3 | 0.455 | Yes
FM-2 at Road 4 | Sr-89/90 | 2001-08-28 | 3.29 | 0.492 | Yes
FM-2 at Road 4 | Sr-89/90 | 2001-09-11 | 3.19 | 0.517 | Yes
FM-2 at Road 4 | Sr-89/90 | 2001-09-25 | 2.43 | 0.519 | Yes
FM-2 at Road 4 | Sr-89/90 | 2001-10-09 | 1.52 | 0.377 | No
FM-2 at Road 4 | Sr-89/90 | 2001-10-24 | 1.74 | 0.426 | Yes
FM-2 at Road 4 | Sr-89/90 | 2001-11-06 | 2.53 | 0.474 | Yes
FM-2 at Road 4 | Sr-89/90 | 2001-11-20 | 1.52 | 0.369 | Yes
FM-2 at Road 4 | Sr-89/90 | 2001-12-04 | 1.97 | 0.459 | Yes
FM-2 at Road 4 | Sr-89/90 | 2001-12-18 | 1.98 | 0.585 | No
FM-2 at Road 4 | Sr-89/90 | 2002-01-02 | 0.94 | 0.387 | No
FM-2B Above F-Area Effluent | Sr-89/90 | 2001-01-16 | 1.94 | 0.766 | No
FM-2B Above F-Area Effluent | Sr-89/90 | 2001-01-30 | 2.25 | 0.785 | No
FM-2B Above F-Area Effluent | Sr-89/90 | 2001-02-13 | 3.49 | 0.756 | Yes
FM-2B Above F-Area Effluent | Sr-89/90 | 2001-02-27 | 2.64 | 0.786 | No
FM-2B Above F-Area Effluent | Sr-89/90 | 2001-03-13 | 3.71 | 0.754 | Yes
FM-2B Above F-Area Effluent | Sr-89/90 | 2001-03-27 | 1.84 | 0.429 | Yes
FM-2B Above F-Area Effluent | Sr-89/90 | 2001-04-10 | 0.909 | 0.356 | No
FM-2B Above F-Area Effluent | Sr-89/90 | 2001-04-24 | 2.38 | 0.404 | Yes
FM-2B Above F-Area Effluent | Sr-89/90 | 2001-05-08 | 2.47 | 0.431 | Yes
FM-2B Above F-Area Effluent | Sr-89/90 | 2001-05-23 | 1.99 | 0.406 | Yes
FM-2B Above F-Area Effluent | Sr-89/90 | 2001-06-05 | 1.67 | 0.375 | Yes
FM-2B Above F-Area Effluent | Sr-89/90 | 2001-06-20 | 3.91 | 0.561 | Yes
FM-2B Above F-Area Effluent | Sr-89/90 | 2001-07-03 | 1 | 0.414 | No
FM-2B Above F-Area Effluent | Sr-89/90 | 2001-07-17 | 2.62 | 0.459 | Yes
FM-2B Above F-Area Effluent | Sr-89/90 | 2001-07-31 | 2.09 | 0.374 | Yes
FM-2B Above F-Area Effluent | Sr-89/90 | 2001-08-14 | 8.52 | 0.815 | Yes
FM-2B Above F-Area Effluent | Sr-89/90 | 2001-08-28 | 8.76 | 0.706 | Yes
FM-2B Above F-Area Effluent | Sr-89/90 | 2001-09-11 | 1.66 | 0.42 | No
FM-2B Above F-Area Effluent | Sr-89/90 | 2001-09-25 | 2.34 | 0.437 | Yes
FM-2B Above F-Area Effluent | Sr-89/90 | 2001-10-09 | 1.09 | 0.451 | No
FM-2B Above F-Area Effluent | Sr-89/90 | 2001-10-24 | 1.05 | 0.398 | No
FM-2B Above F-Area Effluent | Sr-89/90 | 2001-11-06 | 1.32 | 0.435 | No
FM-2B Above F-Area Effluent | Sr-89/90 | 2001-11-20 | 1.29 | 0.423 | No
FM-2B Above F-Area Effluent | Sr-89/90 | 2001-12-04 | 3.81 | 0.389 | Yes
FM-2B Above F-Area Effluent | Sr-89/90 | 2001-12-18 | 1.92 | 0.5 | Yes
FM-2B Above F-Area Effluent | Sr-89/90 | 2002-01-02 | 0.98 | 0.35 | No
FM-3A Below F-Area Effluent | Sr-89/90 | 2001-01-16 | 0.479 | 0.699 | No
FM-3A Below F-Area Effluent | Sr-89/90 | 2001-01-30 | 0.553 | 0.575 | No
FM-3A Below F-Area Effluent | Sr-89/90 | 2001-02-13 | 0.127 | 0.32 | No
FM-3A Below F-Area Effluent | Sr-89/90 | 2001-02-27 | 0.467 | 0.598 | No
FM-3A Below F-Area Effluent | Sr-89/90 | 2001-03-13 | 1.17 | 0.607 | No
FM-3A Below F-Area Effluent | Sr-89/90 | 2001-03-27 | 1.79 | 0.449 | No
FM-3A Below F-Area Effluent | Sr-89/90 | 2001-04-10 | 1.97 | 0.779 | No
FM-3A Below F-Area Effluent | Sr-89/90 | 2001-04-24 | -0.194 | 0.288 | No
FM-3A Below F-Area Effluent | Sr-89/90 | 2001-05-08 | 0.397 | 0.311 | No
FM-3A Below F-Area Effluent | Sr-89/90 | 2001-05-23 | 0.22 | 0.305 | No
FM-3A Below F-Area Effluent | Sr-89/90 | 2001-06-05 | 0.297 | 0.26 | No
FM-3A Below F-Area Effluent | Sr-89/90 | 2001-06-20 | 1.04 | 0.365 | No
FM-3A Below F-Area Effluent | Sr-89/90 | 2001-07-03 | 0.19 | 0.317 | No
FM-3A Below F-Area Effluent | Sr-89/90 | 2001-07-17 | 0.617 | 0.325 | No
FM-3A Below F-Area Effluent | Sr-89/90 | 2001-07-31 | 0.0246 | 0.251 | No
FM-3A Below F-Area Effluent | Sr-89/90 | 2001-08-14 | 0.87 | 0.344 | No
FM-3A Below F-Area Effluent | Sr-89/90 | 2001-08-28 | 0.495 | 0.342 | No
FM-3A Below F-Area Effluent | Sr-89/90 | 2001-09-11 | 0.473 | 0.363 | No
FM-3A Below F-Area Effluent | Sr-89/90 | 2001-09-25 | -0.223 | 0.29 | No
FM-3A Below F-Area Effluent | Sr-89/90 | 2001-10-09 | 0.354 | 0.302 | No
FM-3A Below F-Area Effluent | Sr-89/90 | 2001-10-24 | 0.372 | 0.369 | No
FM-3A Below F-Area Effluent | Sr-89/90 | 2001-11-06 | 0.172 | 0.315 | No
FM-3A Below F-Area Effluent | Sr-89/90 | 2001-11-20 | 0.407 | 0.362 | No
FM-3A Below F-Area Effluent | Sr-89/90 | 2001-12-04 | 0.128 | 0.285 | No
FM-3A Below F-Area Effluent | Sr-89/90 | 2001-12-18 | 0.478 | 0.453 | No
FM-3A Below F-Area Effluent | Sr-89/90 | 2002-01-02 | -0.0329 | 0.326 | No
FM-6 at Road A-12.2 | Sr-89/90 | 2001-06-04 | 2.02 | 0.442 | Yes
FM-A7 at Road A-7 | Sr-89/90 | 2001-01-16 | 5.38 | 0.902 | Yes
FM-A7 at Road A-7 | Sr-89/90 | 2001-01-30 | 2.17 | 0.512 | Yes
FM-A7 at Road A-7 | Sr-89/90 | 2001-02-13 | 5.97 | 0.951 | Yes
FM-A7 at Road A-7 | Sr-89/90 | 2001-02-27 | 2.28 | 0.461 | Yes
FM-A7 at Road A-7 | Sr-89/90 | 2001-03-13 | 3.45 | 0.533 | Yes
FM-A7 at Road A-7 | Sr-89/90 | 2001-03-27 | 4.79 | 0.92 | Yes
FM-A7 at Road A-7 | Sr-89/90 | 2001-04-10 | 2.23 | 0.405 | Yes
FM-A7 at Road A-7 | Sr-89/90 | 2001-04-24 | 2.58 | 0.41 | Yes
FM-A7 at Road A-7 | Sr-89/90 | 2001-05-08 | 2.31 | 0.457 | Yes
FM-A7 at Road A-7 | Sr-89/90 | 2001-05-23 | 1.83 | 0.357 | Yes
FM-A7 at Road A-7 | Sr-89/90 | 2001-06-05 | 2.01 | 0.375 | Yes
FM-A7 at Road A-7 | Sr-89/90 | 2001-06-20 | 2.13 | 0.416 | Yes
FM-A7 at Road A-7 | Sr-89/90 | 2001-07-03 | 1.78 | 0.408 | Yes
FM-A7 at Road A-7 | Sr-89/90 | 2001-07-17 | 1.82 | 0.434 | Yes
FM-A7 at Road A-7 | Sr-89/90 | 2001-07-31 | 1.82 | 0.39 | Yes
FM-A7 at Road A-7 | Sr-89/90 | 2001-08-14 | 2.99 | 0.485 | Yes
FM-A7 at Road A-7 | Sr-89/90 | 2001-08-28 | 2.45 | 0.435 | Yes
FM-A7 at Road A-7 | Sr-89/90 | 2001-09-11 | 1.84 | 0.449 | Yes
FM-A7 at Road A-7 | Sr-89/90 | 2001-09-25 | 2.69 | 0.479 | Yes
FM-A7 at Road A-7 | Sr-89/90 | 2001-10-09 | 2.77 | 0.434 | Yes
FM-A7 at Road A-7 | Sr-89/90 | 2001-10-24 | 2.11 | 0.434 | Yes
FM-A7 at Road A-7 | Sr-89/90 | 2001-11-06 | 1.98 | 0.46 | Yes
FM-A7 at Road A-7 | Sr-89/90 | 2001-11-20 | 1.58 | 0.367 | Yes
FM-A7 at Road A-7 | Sr-89/90 | 2001-12-04 | 2.44 | 0.325 | Yes
FM-A7 at Road A-7 | Sr-89/90 | 2001-12-18 | 3.55 | 0.578 | Yes
FM-A7 at Road A-7 | Sr-89/90 | 2002-01-02 | 1.72 | 0.417 | Yes
HP-50 Tritium Facility Outfall | Sr-89/90 | 2001-06-04 | 0.355 | 0.361 | No
Pen Branch
PB-3 at Road A-13.2 | Sr-89/90 | 2001-06-04 | -0.0175 | 0.261 | No
Steel Creek
SC-2A 1 mile above Road B | Sr-89/90 | 2001-06-04 | 0.535 | 0.327 | No
SC-4 Steel Creek at Road A | Sr-89/90 | 2001-06-04 | 0.441 | 0.312 | No
Lower Three Runs Creek
L3R-1A at Road B | Sr-89/90 | 2001-06-04 | 0.197 | 0.288 | No
L3R-2 Patterson Mill Rd | Sr-89/90 | 2001-06-04 | -0.111 | 0.271 | No
L3R-3 at Highway 125 | Sr-89/90 | 2001-06-04 | -0.177 | 0.3 | No
R-Area Downstream of R-1 | Sr-89/90 | 2001-06-04 | 1.32 | 0.356 | No
Miscellaneous
G-010 | Sr-89/90 | 2001-01-08 | 0.546 | 0.504 | No
G-010 | Sr-89/90 | 2001-01-15 | 0.139 | 0.541 | No
G-010 | Sr-89/90 | 2001-01-22 | -0.501 | 0.473 | No
G-010 | Sr-89/90 | 2001-01-29 | 0.0876 | 0.707 | No
G-010 | Sr-89/90 | 2001-02-05 | -0.211 | 0.49 | No
G-010 | Sr-89/90 | 2001-02-13 | -0.319 | 0.608 | No
G-010 | Sr-89/90 | 2001-02-20 | 0.0294 | 0.441 | No
G-010 | Sr-89/90 | 2001-02-26 | -0.353 | 0.483 | No
G-010 | Sr-89/90 | 2001-03-05 | 0.282 | 0.313 | No
G-010 | Sr-89/90 | 2001-03-12 | 0.138 | 0.324 | No
G-010 | Sr-89/90 | 2001-03-19 | 0.101 | 0.52 | No
G-010 | Sr-89/90 | 2001-03-26 | -0.399 | 0.455 | No
G-010 | Sr-89/90 | 2001-04-02 | 0.256 | 0.479 | No
G-010 | Sr-89/90 | 2001-04-09 | 0.58 | 0.536 | No
G-010 | Sr-89/90 | 2001-04-16 | -0.299 | 0.429 | No
G-010 | Sr-89/90 | 2001-04-23 | -0.176 | 0.456 | No
G-010 | Sr-89/90 | 2001-04-30 | 0.749 | 0.507 | No
G-010 | Sr-89/90 | 2001-05-07 | -0.0509 | 0.528 | No
G-010 | Sr-89/90 | 2001-05-14 | -0.292 | 0.21 | No
G-010 | Sr-89/90 | 2001-05-21 | 1.01 | 0.791 | No
G-010 | Sr-89/90 | 2001-05-29 | 0.167 | 1.02 | No
G-010 | Sr-89/90 | 2001-06-04 | 1.85 | 0.901 | No
G-010 | Sr-89/90 | 2001-06-11 | 1.18 | 0.859 | No
G-010 | Sr-89/90 | 2001-06-13 | 0.258 | 0.186 | No
G-010 | Sr-89/90 | 2001-06-20 | 0.381 | 0.224 | No
G-010 | Sr-89/90 | 2001-07-02 | 0.465 | 0.299 | No
G-010 | Sr-89/90 | 2001-07-09 | -0.247 | 0.375 | No
G-010 | Sr-89/90 | 2001-07-16 | 0.67 | 0.526 | No
G-010 | Sr-89/90 | 2001-07-23 | -0.266 | 0.48 | No
G-010 | Sr-89/90 | 2001-07-30 | 0.252 | 0.25 | No
G-010 | Sr-89/90 | 2001-08-06 | -0.165 | 0.438 | No
G-010 | Sr-89/90 | 2001-08-13 | 0.644 | 0.445 | No
G-010 | Sr-89/90 | 2001-08-20 | 2.28 | 0.893 | No
G-010 | Sr-89/90 | 2001-08-27 | -0.138 | 0.434 | No
G-010 | Sr-89/90 | 2001-09-04 | 0.335 | 0.614 | No
G-010 | Sr-89/90 | 2001-09-10 | -0.0858 | 0.577 | No
G-010 | Sr-89/90 | 2001-09-17 | 0.857 | 0.887 | No
G-010 | Sr-89/90 | 2001-09-24 | -0.0288 | 0.429 | No
G-010 | Sr-89/90 | 2001-10-01 | 0.551 | 0.532 | No
G-010 | Sr-89/90 | 2001-10-08 | 0.146 | 0.554 | No
G-010 | Sr-89/90 | 2001-10-15 | 1.5 | 0.592 | No
G-010 | Sr-89/90 | 2001-10-22 | 0.666 | 0.766 | No
G-010 | Sr-89/90 | 2001-10-29 | 0.804 | 0.713 | No
G-010 | Sr-89/90 | 2001-11-05 | -0.0605 | 0.902 | No
G-010 | Sr-89/90 | 2001-11-12 | 0.431 | 0.599 | No
G-010 | Sr-89/90 | 2001-11-19 | 0.32 | 0.559 | No
G-010 | Sr-89/90 | 2001-11-26 | 0.447 | 0.621 | No
G-010 | Sr-89/90 | 2001-12-03 | 0.152 | 0.646 | No
G-010 | Sr-89/90 | 2001-12-10 | 0.482 | 0.539 | No
G-010 | Sr-89/90 | 2001-12-17 | 0.0604 | 0.618 | No
G-010 | Sr-89/90 | 2001-12-26 | 0.651 | 0.936 | No
G-010 | Sr-89/90 | 2001-12-31 | 0.0653 | 0.637 | No
Miscellaneous
G-010 | Sr-90 | 2001-02-05 | 0.42 | 0.376 | No
Tims Branch
TB-5 Near Road C | U-234 | 2001-06-04 | 1.04 | 0.0745 | Yes
Upper Three Runs
Crouch Branch at Road 4 | U-234 | 2001-06-04 | 0.0743 | 0.0139 | Yes
McQueen Branch at Road F | U-234 | 2001-06-04 | 1.18 | 0.0897 | Yes
U3R-3 at Road C | U-234 | 2001-06-04 | 0.0973 | 0.0152 | Yes
U3R-4 at Road A | U-234 | 2001-06-04 | 0.0483 | 0.0237 | No
Upper Three Runs-F3 (U3R-F3) | U-234 | 2001-01-16 | 0.475 | 0.0425 | Yes
Upper Three Runs-F3 (U3R-F3) | U-234 | 2001-01-30 | 0.743 | 0.0581 | Yes
Upper Three Runs-F3 (U3R-F3) | U-234 | 2001-02-13 | 0.767 | 0.097 | Yes
Upper Three Runs-F3 (U3R-F3) | U-234 | 2001-02-27 | 0.342 | 0.0331 | Yes
Upper Three Runs-F3 (U3R-F3) | U-234 | 2001-03-13 | 0.253 | 0.0281 | Yes
Upper Three Runs-F3 (U3R-F3) | U-234 | 2001-04-10 | 0.122 | 0.0186 | Yes
Upper Three Runs-F3 (U3R-F3) | U-234 | 2001-04-24 | 0.0276 | 0.0231 | No
Upper Three Runs-F3 (U3R-F3) | U-234 | 2001-05-08 | 0.219 | 0.0255 | Yes
Upper Three Runs-F3 (U3R-F3) | U-234 | 2001-05-23 | 1.02 | 0.0751 | Yes
Upper Three Runs-F3 (U3R-F3) | U-234 | 2001-06-05 | 0.373 | 0.034 | No
Upper Three Runs-F3 (U3R-F3) | U-234 | 2001-06-20 | 0.287 | 0.0301 | Yes
Upper Three Runs-F3 (U3R-F3) | U-234 | 2001-07-03 | 0.265 | 0.0289 | Yes
Upper Three Runs-F3 (U3R-F3) | U-234 | 2001-07-17 | 0.231 | 0.0276 | Yes
Upper Three Runs-F3 (U3R-F3) | U-234 | 2001-07-31 | 0.373 | 0.0371 | Yes
Upper Three Runs-F3 (U3R-F3) | U-234 | 2001-08-14 | 0.45 | 0.0396 | Yes
Upper Three Runs-F3 (U3R-F3) | U-234 | 2001-08-28 | 0.0874 | 0.0151 | Yes
Upper Three Runs-F3 (U3R-F3) | U-234 | 2001-09-11 | 0.234 | 0.0256 | Yes
Upper Three Runs-F3 (U3R-F3) | U-234 | 2001-09-25 | 0.312 | 0.0309 | Yes
Four Mile Creek
C-Canal | U-234 | 2001-06-04 | 0.811 | 0.0613 | Yes
FM-2 at Road 4 | U-234 | 2001-06-04 | 0.0287 | 0.00921 | Yes
FM-2B Above F-Area Effluent | U-234 | 2001-06-04 | 0.0107 | 0.00551 | No
FM-3A Below F-Area Effluent | U-234 | 2001-06-04 | 0.0538 | 0.0241 | No
FM-6 at Road A-12.2 | U-234 | 2001-06-04 | 0.0544 | 0.0243 | No
FM-A7 at Road A-7 | U-234 | 2001-06-04 | 0.0826 | 0.0137 | Yes
HP-50 Tritium Facility Outfall | U-234 | 2001-06-04 | 0.0135 | 0.00643 | Yes
Pen Branch
PB-3 at Road A-13.2 | U-234 | 2001-06-04 | 0.00789 | 0.0215 | No
Steel Creek
SC-2A 1 mile above Road B | U-234 | 2001-06-04 | 0.0256 | 0.0223 | No
SC-4 Steel Creek at Road A | U-234 | 2001-06-04 | 0.0155 | 0.0219 | No
Lower Three Runs Creek
L3R-1A at Road B | U-234 | 2001-06-04 | 0.0178 | 0.00635 | Yes
L3R-2 Patterson Mill Rd | U-234 | 2001-06-04 | 0.0468 | 0.0101 | Yes
L3R-3 at Highway 125 | U-234 | 2001-06-04 | 0.0292 | 0.0224 | No
R-Area Downstream of R-1 | U-234 | 2001-06-04 | 0.0166 | 0.00662 | Yes
Miscellaneous
G-010 | U-234 | 2001-01-08 | 0.166 | 0.0221 | Yes
G-010 | U-234 | 2001-01-15 | 0.0396 | 0.0102 | Yes
G-010 | U-234 | 2001-01-22 | 0.0298 | 0.0094 | Yes
G-010 | U-234 | 2001-01-29 | 0.0256 | 0.00772 | Yes
G-010 | U-234 | 2001-02-05 | 0.0581 | 0.0197 | Yes
G-010 | U-234 | 2001-02-13 | 0.0329 | 0.0086 | Yes
G-010 | U-234 | 2001-02-20 | 0.0239 | 0.0078 | Yes
G-010 | U-234 | 2001-02-26 | -0.00725 | 0.00464 | No
G-010 | U-234 | 2001-03-05 | -0.00676 | 0.00448 | No
G-010 | U-234 | 2001-03-12 | 0.00975 | 0.00535 | No
G-010 | U-234 | 2001-03-19 | 0.0246 | 0.0093 | Yes
G-010 | U-234 | 2001-03-26 | 0.0108 | 0.0061 | No
G-010 | U-234 | 2001-04-02 | 0.0111 | 0.00576 | No
G-010 | U-234 | 2001-04-09 | 0.0154 | 0.00644 | Yes
G-010 | U-234 | 2001-04-16 | -0.0141 | 0.00419 | No
G-010 | U-234 | 2001-04-23 | 0.0197 | 0.00803 | Yes
G-010 | U-234 | 2001-04-30 | 0.00883 | 0.00547 | No
G-010 | U-234 | 2001-05-07 | 0.024 | 0.00835 | Yes
G-010 | U-234 | 2001-05-14 | 0.00312 | 0.00639 | No
G-010 | U-234 | 2001-05-21 | 0.0178 | 0.00725 | Yes
G-010 | U-234 | 2001-05-29 | 0.00436 | 0.00341 | No
G-010 | U-234 | 2001-06-04 | 0.0116 | 0.00618 | Yes
G-010 | U-234 | 2001-06-11 | 5.37e-05 | 0.0051 | No
G-010 | U-234 | 2001-06-20 | 0.00116 | 0.00502 | No
G-010 | U-234 | 2001-07-02 | 0.044 | 0.0115 | Yes
G-010 | U-234 | 2001-07-09 | 0.028 | 0.00824 | Yes
G-010 | U-234 | 2001-07-16 | 0.0583 | 0.0135 | Yes
G-010 | U-234 | 2001-07-23 | 0.0438 | 0.0118 | Yes
G-010 | U-234 | 2001-07-30 | 0.0253 | 0.00934 | Yes
G-010 | U-234 | 2001-08-06 | 0.0381 | 0.0113 | Yes
G-010 | U-234 | 2001-08-13 | -0.00481 | 0.00508 | No
G-010 | U-234 | 2001-08-20 | 0.00927 | 0.00608 | No
G-010 | U-234 | 2001-08-27 | 0.0179 | 0.00656 | Yes
G-010 | U-234 | 2001-09-04 | 0.0279 | 0.0094 | Yes
G-010 | U-234 | 2001-09-10 | 0.0251 | 0.008 | Yes
G-010 | U-234 | 2001-09-13 | 0.000527 | 0.00414 | No
G-010 | U-234 | 2001-09-17 | -0.00209 | 0.00354 | No
G-010 | U-234 | 2001-09-24 | 0.00698 | 0.00595 | No
G-010 | U-234 | 2001-10-01 | 0.0284 | 0.00854 | Yes
G-010 | U-234 | 2001-10-08 | 0.0177 | 0.00706 | Yes
G-010 | U-234 | 2001-10-15 | 0.0087 | 0.00481 | No
G-010 | U-234 | 2001-10-22 | 0.0162 | 0.00705 | Yes
G-010 | U-234 | 2001-10-29 | 0.00169 | 0.00654 | No
G-010 | U-234 | 2001-11-05 | 0.000488 | 0.0042 | No
G-010 | U-234 | 2001-11-12 | 0.00401 | 0.00475 | No
G-010 | U-234 | 2001-11-19 | 0.0123 | 0.00557 | Yes
G-010 | U-234 | 2001-11-26 | 0.0103 | 0.00559 | No
G-010 | U-234 | 2001-12-03 | 0.00455 | 0.00428 | No
G-010 | U-234 | 2001-12-10 | 0.0029 | 0.00457 | No
G-010 | U-234 | 2001-12-14 | -0.00942 | 0.0166 | No
G-010 | U-234 | 2001-12-17 | 0.0105 | 0.00583 | No
G-010 | U-234 | 2001-12-26 | 0.00258 | 0.00685 | No
G-010 | U-234 | 2001-12-31 | 0.00151 | 0.00623 | No
TNX-008 | U-234 | 2001-01-08 | 0.00739 | 0.00509 | No
TNX-008 | U-234 | 2001-01-15 | 0.00741 | 0.00435 | No
TNX-008 | U-234 | 2001-01-22 | 0.0088 | 0.00519 | No
TNX-008 | U-234 | 2001-01-29 | 0.0109 | 0.00563 | No
TNX-008 | U-234 | 2001-02-05 | -0.00129 | 0.00433 | No
TNX-008 | U-234 | 2001-02-13 | 0.00222 | 0.00486 | No
TNX-008 | U-234 | 2001-02-20 | 0.00134 | 0.00523 | No
TNX-008 | U-234 | 2001-02-26 | -0.00466 | 0.00269 | No
TNX-008 | U-234 | 2001-03-05 | 0.00393 | 0.00383 | No
TNX-008 | U-234 | 2001-03-12 | 0.0185 | 0.00815 | Yes
TNX-008 | U-234 | 2001-03-19 | 0.00223 | 0.00591 | No
TNX-008 | U-234 | 2001-03-26 | 0.0149 | 0.00677 | Yes
TNX-008 | U-234 | 2001-04-02 | 0.00702 | 0.00495 | No
TNX-008 | U-234 | 2001-04-09 | 0.00348 | 0.00364 | No
TNX-008 | U-234 | 2001-04-16 | -0.00768 | 0.00324 | No
TNX-008 | U-234 | 2001-04-23 | 0.00479 | 0.00521 | No
TNX-008 | U-234 | 2001-04-30 | 0.0142 | 0.00613 | Yes
TNX-008 | U-234 | 2001-05-07 | 0.00139 | 0.00506 | No
TNX-008 | U-234 | 2001-05-14 | 0.0118 | 0.00726 | No
TNX-008 | U-234 | 2001-05-21 | 0.00695 | 0.00535 | No
TNX-008 | U-234 | 2001-05-29 | 0.01 | 0.00452 | Yes
TNX-008 | U-234 | 2001-06-04 | 0.0143 | 0.0054 | Yes
TNX-008 | U-234 | 2001-06-11 | 0.0117 | 0.00714 | No
TNX-008 | U-234 | 2001-06-20 | -0.00067 | 0.00468 | No
TNX-008 | U-234 | 2001-06-26 | 0.00693 | 0.00495 | No
TNX-008 | U-234 | 2001-07-02 | -0.000863 | 0.00484 | No
TNX-008 | U-234 | 2001-07-09 | 0.0105 | 0.00589 | No
TNX-008 | U-234 | 2001-07-16 | 0.0405 | 0.0117 | Yes
TNX-008 | U-234 | 2001-07-23 | 0.0231 | 0.00583 | Yes
TNX-008 | U-234 | 2001-07-30 | 0.0162 | 0.00682 | Yes
TNX-008 | U-234 | 2001-08-06 | 0.00487 | 0.00608 | No
TNX-008 | U-234 | 2001-08-13 | -0.0015 | 0.0049 | No
TNX-008 | U-234 | 2001-08-20 | 0.00511 | 0.00536 | No
TNX-008 | U-234 | 2001-08-27 | 0.0109 | 0.00545 | No
TNX-008 | U-234 | 2001-09-04 | 0.00584 | 0.00516 | No
TNX-008 | U-234 | 2001-09-10 | 0.00888 | 0.00544 | No
TNX-008 | U-234 | 2001-09-17 | 0.0109 | 0.00588 | No
TNX-008 | U-234 | 2001-09-24 | 0.00887 | 0.00587 | No
TNX-008 | U-234 | 2001-10-01 | 0.00535 | 0.00429 | No
TNX-008 | U-234 | 2001-10-08 | 0.0118 | 0.00601 | No
TNX-008 | U-234 | 2001-10-15 | 0.00476 | 0.00437 | No
TNX-008 | U-234 | 2001-10-22 | -0.0011 | 0.00293 | No
TNX-008 | U-234 | 2001-10-29 | -0.00477 | 0.00476 | No
TNX-008 | U-234 | 2001-11-05 | 0.00818 | 0.00551 | No
TNX-008 | U-234 | 2001-11-12 | 0.00303 | 0.00405 | No
TNX-008 | U-234 | 2001-11-19 | 0.0132 | 0.00551 | Yes
TNX-008 | U-234 | 2001-11-26 | 0.00317 | 0.00396 | No
TNX-008 | U-234 | 2001-12-03 | 0.0024 | 0.00312 | No
TNX-008 | U-234 | 2001-12-10 | 0.00525 | 0.00459 | No
TNX-008 | U-234 | 2001-12-17 | 0.0145 | 0.00645 | Yes
TNX-008 | U-234 | 2001-12-26 | 0.011 | 0.00584 | No
TNX-008 | U-234 | 2001-12-31 | -0.00758 | 0.00432 | No
Tims Branch
TB-5 Near Road C | U-235 | 2001-06-04 | 0.0508 | 0.0113 | Yes
Upper Three Runs
Crouch Branch at Road 4 | U-235 | 2001-06-04 | -0.00225 | 0.000935 | No
McQueen Branch at Road F | U-235 | 2001-06-04 | 0.187 | 0.0265 | Yes
U3R-3 at Road C | U-235 | 2001-06-04 | 0.0106 | 0.00539 | No
U3R-4 at Road A | U-235 | 2001-06-04 | -0.00226 | 0.0136 | No
Upper Three Runs-F3 (U3R-F3) | U-235 | 2001-01-16 | 0.00935 | 0.00523 | No
Upper Three Runs-F3 (U3R-F3) | U-235 | 2001-01-30 | 0.0337 | 0.00939 | Yes
Upper Three Runs-F3 (U3R-F3) | U-235 | 2001-02-13 | 0.00888 | 0.0167 | No
Upper Three Runs-F3 (U3R-F3) | U-235 | 2001-02-27 | 0.0175 | 0.00761 | Yes
Upper Three Runs-F3 (U3R-F3) | U-235 | 2001-03-13 | 0.0134 | 0.00608 | Yes
Upper Three Runs-F3 (U3R-F3) | U-235 | 2001-04-10 | 0.0135 | 0.00687 | No
Upper Three Runs-F3 (U3R-F3) | U-235 | 2001-04-24 | 0.0189 | 0.0167 | No
Upper Three Runs-F3 (U3R-F3) | U-235 | 2001-05-08 | 0.00902 | 0.00691 | No
Upper Three Runs-F3 (U3R-F3) | U-235 | 2001-05-23 | 0.0123 | 0.00668 | No
Upper Three Runs-F3 (U3R-F3) | U-235 | 2001-06-05 | 0.009 | 0.00507 | Yes
Upper Three Runs-F3 (U3R-F3) | U-235 | 2001-06-20 | 0.00948 | 0.00551 | No
Upper Three Runs-F3 (U3R-F3) | U-235 | 2001-07-03 | 0.0174 | 0.00668 | Yes
Upper Three Runs-F3 (U3R-F3) | U-235 | 2001-07-17 | 0.0295 | 0.0102 | Yes
Upper Three Runs-F3 (U3R-F3) | U-235 | 2001-07-31 | 0.0272 | 0.00875 | Yes
Upper Three Runs-F3 (U3R-F3) | U-235 | 2001-08-14 | 0.023 | 0.00744 | Yes
Upper Three Runs-F3 (U3R-F3) | U-235 | 2001-08-28 | 0.0149 | 0.00614 | Yes
Upper Three Runs-F3 (U3R-F3) | U-235 | 2001-09-11 | 0.00823 | 0.0046 | No
Upper Three Runs-F3 (U3R-F3) | U-235 | 2001-09-25 | 0.0172 | 0.00686 | Yes
Four Mile Creek
C-Canal | U-235 | 2001-06-04 | 0.0897 | 0.0152 | Yes
FM-2 at Road 4 | U-235 | 2001-06-04 | 0.00248 | 0.00429 | No
FM-2B Above F-Area Effluent | U-235 | 2001-06-04 | 0.0045 | 0.00426 | No
FM-3A Below F-Area Effluent | U-235 | 2001-06-04 | 0.00597 | 0.0153 | No
FM-6 at Road A-12.2 | U-235 | 2001-06-04 | 0.00073 | 0.014 | No
FM-A7 at Road A-7 | U-235 | 2001-06-04 | 0.00925 | 0.00496 | No
HP-50 Tritium Facility Outfall | U-235 | 2001-06-04 | -0.00151 | 0.00247 | No
Pen Branch
PB-3 at Road A-13.2 | U-235 | 2001-06-04 | -0.00179 | 0.0139 | No
Steel Creek
SC-2A 1 mile above Road B | U-235 | 2001-06-04 | -0.00685 | 0.0134 | No
SC-4 Steel Creek at Road A | U-235 | 2001-06-04 | -0.00231 | 0.0136 | No
Lower Three Runs Creek
L3R-1A at Road B | U-235 | 2001-06-04 | 0.00712 | 0.00426 | No
L3R-2 Patterson Mill Rd | U-235 | 2001-06-04 | -0.00185 | 0.00213 | No
L3R-3 at Highway 125 | U-235 | 2001-06-04 | -0.00432 | 0.0137 | No
R-Area Downstream of R-1 | U-235 | 2001-06-04 | -0.00154 | 0.0011 | No
Miscellaneous
G-010 | U-235 | 2001-01-08 | 0.0159 | 0.00748 | Yes
G-010 | U-235 | 2001-01-15 | 0.00588 | 0.0046 | No
G-010 | U-235 | 2001-01-22 | 0.00185 | 0.00301 | No
G-010 | U-235 | 2001-01-29 | -0.00229 | 0.000845 | No
G-010 | U-235 | 2001-02-05 | -0.00258 | 0.000167 | No
G-010 | U-235 | 2001-02-13 | 0.00484 | 0.00449 | No
G-010 | U-235 | 2001-02-20 | 0.0056 | 0.00494 | No
G-010 | U-235 | 2001-02-26 | -0.00262 | 0.00264 | No
G-010 | U-235 | 2001-03-05 | -0.00266 | 0.00258 | No
G-010 | U-235 | 2001-03-12 | 0.00243 | 0.00244 | No
G-010 | U-235 | 2001-03-19 | 0.000882 | 0.00266 | No
G-010 | U-235 | 2001-03-26 | 0.00412 | 0.00364 | No
G-010 | U-235 | 2001-04-02 | -0.00369 | 0.00236 | No
G-010 | U-235 | 2001-04-09 | -0.000605 | 0.00259 | No
G-010 | U-235 | 2001-04-16 | 0.000836 | 0.00242 | No
G-010 | U-235 | 2001-04-23 | 0.00336 | 0.00387 | No
G-010 | U-235 | 2001-04-30 | 0.00467 | 0.00331 | No
G-010 | U-235 | 2001-05-07 | -0.00235 | 0.00259 | No
G-010 | U-235 | 2001-05-14 | 0.00241 | 0.00346 | No
G-010 | U-235 | 2001-05-21 | -0.00483 | 0.00368 | No
G-010 | U-235 | 2001-05-29 | -0.00317 | 0.000167 | No
G-010 | U-235 | 2001-06-04 | 0.00541 | 0.00598 | Yes
G-010 | U-235 | 2001-06-11 | -0.0086 | 0.0026 | No
G-010 | U-235 | 2001-06-20 | -0.00443 | 0.00122 | No
G-010 | U-235 | 2001-07-02 | 0 | 0.031 | No
G-010 | U-235 | 2001-07-09 | -0.000931 | 0.00291 | No
G-010 | U-235 | 2001-07-16 | -0.00349 | 0.00439 | No
G-010 | U-235 | 2001-07-23 | 0.0204 | 0.0088 | Yes
G-010 | U-235 | 2001-07-30 | 0 | 0.0355 | No
G-010 | U-235 | 2001-08-06 | 0.00572 | 0.00405 | No
G-010 | U-235 | 2001-08-13 | 0.000304 | 0.00273 | No
G-010 | U-235 | 2001-08-20 | -0.0016 | 0.0302 | No
G-010 | U-235 | 2001-08-27 | 0.00219 | 0.0022 | No
G-010 | U-235 | 2001-09-04 | 0.0113 | 0.00679 | No
G-010 | U-235 | 2001-09-10 | 0.00674 | 0.00392 | No
G-010 | U-235 | 2001-09-13 | 0.00253 | 0.00254 | No
G-010 | U-235 | 2001-09-17 | -0.000752 | 0.00077 | No
G-010 | U-235 | 2001-09-24 | 0.00272 | 0.00273 | No
G-010 | U-235 | 2001-10-01 | 0.00247 | 0.00248 | No
G-010 | U-235 | 2001-10-08 | -0.0017 | 0.00121 | No
G-010 | U-235 | 2001-10-15 | 0.00263 | 0.00264 | No
G-010 | U-235 | 2001-10-22 | 0.00159 | 0.00259 | No
G-010 | U-235 | 2001-10-29 | -0.00634 | 0.00335 | No
G-010 | U-235 | 2001-11-05 | 0.00111 | 0.00366 | No
G-010 | U-235 | 2001-11-12 | -0.00367 | 0.0024 | No
G-010 | U-235 | 2001-11-19 | 0.00347 | 0.00341 | No
G-010 | U-235 | 2001-11-26 | -0.00399 | 0.0262 | No
G-010 | U-235 | 2001-12-03 | 0.00676 | 0.00453 | No
G-010 | U-235 | 2001-12-10 | 0.00292 | 0.00336 | No
G-010 | U-235 | 2001-12-14 | 0.000528 | 0.0208 | No
G-010 | U-235 | 2001-12-17 | -0.000871 | 0.00088 | No
G-010 | U-235 | 2001-12-26 | 0.00409 | 0.0036 | No
G-010 | U-235 | 2001-12-31 | 0.00225 | 0.00226 | No
TNX-008 | U-235 | 2001-01-08 | 0.00569 | 0.00517 | No
TNX-008 | U-235 | 2001-01-15 | -0.00953 | 0.00116 | No
TNX-008 | U-235 | 2001-01-22 | -0.00422 | 0.0034 | No
TNX-008 | U-235 | 2001-01-29 | 0.00378 | 0.00532 | No
TNX-008 | U-235 | 2001-02-05 | -0.0027 | 0.000142 | No
TNX-008 | U-235 | 2001-02-13 | 0.00631 | 0.00422 | No
TNX-008 | U-235 | 2001-02-20 | 0.00164 | 0.00266 | No
TNX-008 | U-235 | 2001-02-26 | -0.00022 | 0.0024 | No
TNX-008 | U-235 | 2001-03-05 | 0.00177 | 0.00288 | No
TNX-008 | U-235 | 2001-03-12 | 0.00478 | 0.00549 | No
TNX-008 | U-235 | 2001-03-19 | 0.00321 | 0.00351 | No
TNX-008 | U-235 | 2001-03-26 | 0.0116 | 0.00569 | Yes
TNX-008 | U-235 | 2001-04-02 | -0.00373 | 0.0023 | No
TNX-008 | U-235 | 2001-04-09 | 0.00441 | 0.0044 | No
TNX-008 | U-235 | 2001-04-16 | 0.000619 | 0.0022 | No
TNX-008 | U-235 | 2001-04-23 | 0.00476 | 0.00338 | No
TNX-008 | U-235 | 2001-04-30 | 0.0039 | 0.00346 | No
TNX-008 | U-235 | 2001-05-07 | -0.000348 | 0.00413 | No
TNX-008 | U-235 | 2001-05-14 | 0.00209 | 0.00323 | No
TNX-008 | U-235 | 2001-05-21 | -0.00898 | 0.0331 | No
TNX-008 | U-235 | 2001-05-29 | 0.00176 | 0.00351 | No
TNX-008 | U-235 | 2001-06-04 | -0.00222 | 0.0286 | No
TNX-008 | U-235 | 2001-06-11 | -0.00183 | 0.00435 | No
TNX-008 | U-235 | 2001-06-20 | -0.00271 | 0.0302 | No
TNX-008 | U-235 | 2001-06-26 | 0.00148 | 0.0024 | No
TNX-008 | U-235 | 2001-07-02 | 0.0149 | 0.00731 | Yes
TNX-008 | U-235 | 2001-07-09 | 0.0025 | 0.00251 | No
TNX-008 | U-235 | 2001-07-16 | -0.00719 | 0.00143 | No
TNX-008 | U-235 | 2001-07-23 | 0.0196 | 0.00517 | Yes
TNX-008 | U-235 | 2001-07-30 | 0.00163 | 0.00264 | No
TNX-008 | U-235 | 2001-08-06 | 0 | 0.0316 | No
TNX-008 | U-235 | 2001-08-13 | -0.00242 | 0.0282 | No
TNX-008 | U-235 | 2001-08-20 | 0.00641 | 0.00465 | No
TNX-008 | U-235 | 2001-08-27 | 0.00441 | 0.00313 | No
TNX-008 | U-235 | 2001-09-04 | -0.000461 | 0.0041 | No
TNX-008 | U-235 | 2001-09-10 | 0.00661 | 0.00383 | No
TNX-008 | U-235 | 2001-09-17 | 0 | 0.025 | No
TNX-008 | U-235 | 2001-09-24 | 0.00709 | 0.00411 | No
TNX-008 | U-235 | 2001-10-01 | 0 | 0.026 | No
TNX-008 | U-235 | 2001-10-08 | 0.0243 | 0.00777 | Yes
TNX-008 | U-235 | 2001-10-15 | 0.00378 | 0.00335 | No
TNX-008 | U-235 | 2001-10-22 | 0.0055 | 0.00369 | No
TNX-008 | U-235 | 2001-10-29 | -0.00702 | 0.00289 | No
TNX-008 | U-235 | 2001-11-05 | -0.000493 | 0.00254 | No
TNX-008 | U-235 | 2001-11-12 | -0.000587 | 0.00263 | No
TNX-008 | U-235 | 2001-11-19 | 0.00499 | 0.00367 | No
TNX-008 | U-235 | 2001-11-26 | 0.00195 | 0.00344 | No
TNX-008 | U-235 | 2001-12-03 | -0.00226 | 0.00132 | No
TNX-008 | U-235 | 2001-12-10 | 0 | 0.026 | No
TNX-008 | U-235 | 2001-12-17 | 0.00153 | 0.00248 | No
TNX-008 | U-235 | 2001-12-26 | 0.00445 | 0.00315 | No
TNX-008 | U-235 | 2001-12-31 | 0.00139 | 0.00226 | No
Tims Branch
TB-5 Near Road C | U-238 | 2001-06-04 | 1.24 | 0.0826 | Yes
Upper Three Runs
Crouch Branch at Road 4 | U-238 | 2001-06-04 | 0.033 | 0.00895 | Yes
McQueen Branch at Road F | U-238 | 2001-06-04 | 0.0887 | 0.0155 | Yes
U3R-3 at Road C | U-238 | 2001-06-04 | 0.142 | 0.0184 | Yes
U3R-4 at Road A | U-238 | 2001-06-04 | 0.0486 | 0.0144 | Yes
Upper Three Runs-F3 (U3R-F3) | U-238 | 2001-01-16 | 0.145 | 0.0195 | Yes
Upper Three Runs-F3 (U3R-F3) | U-238 | 2001-01-30 | 0.175 | 0.0207 | Yes
Upper Three Runs-F3 (U3R-F3) | U-238 | 2001-02-13 | 0.127 | 0.0376 | Yes
Upper Three Runs-F3 (U3R-F3) | U-238 | 2001-02-27 | 0.207 | 0.0229 | Yes
Upper Three Runs-F3 (U3R-F3) | U-238 | 2001-03-13 | 0.0932 | 0.0155 | Yes
Upper Three Runs-F3 (U3R-F3) | U-238 | 2001-04-10 | 0.111 | 0.0171 | Yes
Upper Three Runs-F3 (U3R-F3) | U-238 | 2001-04-24 | 0.0242 | 0.023 | No
Upper Three Runs-F3 (U3R-F3) | U-238 | 2001-05-08 | 0.0613 | 0.0121 | Yes
Upper Three Runs-F3 (U3R-F3) | U-238 | 2001-05-23 | 0.201 | 0.0232 | Yes
Upper Three Runs-F3 (U3R-F3) | U-238 | 2001-06-05 | 0.116 | 0.0162 | No
Upper Three Runs-F3 (U3R-F3) | U-238 | 2001-06-20 | 0.0765 | 0.0141 | Yes
Upper Three Runs-F3 (U3R-F3) | U-238 | 2001-07-03 | 0.0709 | 0.0133 | Yes
Upper Three Runs-F3 (U3R-F3) | U-238 | 2001-07-17 | 0.118 | 0.0182 | Yes
Upper Three Runs-F3 (U3R-F3) | U-238 | 2001-07-31 | 0.129 | 0.0188 | Yes
Upper Three Runs-F3 (U3R-F3) | U-238 | 2001-08-14 | 0.155 | 0.0194 | Yes
Upper Three Runs-F3 (U3R-F3) | U-238 | 2001-08-28 | 0.0297 | 0.00853 | Yes
Upper Three Runs-F3 (U3R-F3) | U-238 | 2001-09-11 | 0.0809 | 0.0132 | Yes
Upper Three Runs-F3 (U3R-F3) | U-238 | 2001-09-25 | 0.111 | 0.0161 | Yes
Four Mile Creek
C-Canal | U-238 | 2001-06-04 | 0.0582 | 0.0108 | Yes
FM-2 at Road 4 | U-238 | 2001-06-04 | 0.0206 | 0.00704 | Yes
FM-2B Above F-Area Effluent | U-238 | 2001-06-04 | 0.006 | 0.00422 | No
FM-3A Below F-Area Effluent | U-238 | 2001-06-04 | 0.0282 | 0.0129 | No
FM-6 at Road A-12.2 | U-238 | 2001-06-04 | 0.0618 | 0.0157 | Yes
FM-A7 at Road A-7 | U-238 | 2001-06-04 | 0.139 | 0.0176 | Yes
HP-50 Tritium Facility Outfall | U-238 | 2001-06-04 | 0.011 | 0.00575 | No
Pen Branch
PB-3 at Road A-13.2 | U-238 | 2001-06-04 | 0.0139 | 0.0109 | No
Steel Creek
SC-2A 1 mile above Road B | U-238 | 2001-06-04 | 0.02 | 0.0115 | No
SC-4 Steel Creek at Road A | U-238 | 2001-06-04 | 0.0146 | 0.0115 | No
Lower Three Runs Creek
L3R-1A at Road B | U-238 | 2001-06-04 | 0.0143 | 0.0052 | Yes
L3R-2 Patterson Mill Rd | U-238 | 2001-06-04 | 0.0403 | 0.00909 | Yes
L3R-3 at Highway 125 | U-238 | 2001-06-04 | 0.0387 | 0.0132 | Yes
R-Area Downstream of R-1 | U-238 | 2001-06-04 | 0.0031 | 0.0037 | No
Miscellaneous
G-010 | U-238 | 2001-01-08 | 0.127 | 0.0187 | Yes
G-010 | U-238 | 2001-01-15 | 0.0129 | 0.0063 | Yes
G-010 | U-238 | 2001-01-22 | 0.0142 | 0.00655 | Yes
G-010 | U-238 | 2001-01-29 | 0.0157 | 0.00591 | Yes
G-010 | U-238 | 2001-02-05 | 0.0495 | 0.0165 | Yes
G-010 | U-238 | 2001-02-13 | 0.0102 | 0.00516 | No
G-010 | U-238 | 2001-02-20 | 0.0229 | 0.00773 | Yes
G-010 | U-238 | 2001-02-26 | 0.0154 | 0.0058 | Yes
G-010 | U-238 | 2001-03-05 | 0.00649 | 0.00407 | No
G-010 | U-238 | 2001-03-12 | 0.00442 | 0.00446 | No
G-010 | U-238 | 2001-03-19 | 0.017 | 0.00616 | Yes
G-010 | U-238 | 2001-03-26 | 0.00673 | 0.00452 | No
G-010 | U-238 | 2001-04-02 | -0.00211 | 0.0047 | No
G-010 | U-238 | 2001-04-09 | 0.00557 | 0.00432 | No
G-010 | U-238 | 2001-04-16 | 0.00323 | 0.00397 | No
G-010 | U-238 | 2001-04-23 | 0.0153 | 0.00605 | Yes
G-010 | U-238 | 2001-04-30 | 0.00692 | 0.00505 | No
G-010 | U-238 | 2001-05-07 | 0.0132 | 0.00577 | Yes
G-010 | U-238 | 2001-05-14 | 0.0117 | 0.00608 | No
G-010 | U-238 | 2001-05-21 | 0.00364 | 0.00427 | No
G-010 | U-238 | 2001-05-29 | -0.00025 | 0.00346 | No
G-010 | U-238 | 2001-06-04 | 0.00258 | 0.00484 | Yes
G-010 | U-238 | 2001-06-11 | 0.00569 | 0.00426 | No
G-010 | U-238 | 2001-06-20 | -0.00292 | 0.00404 | No
G-010 | U-238 | 2001-07-02 | 0.0365 | 0.01 | Yes
G-010 | U-238 | 2001-07-09 | 0.0241 | 0.00769 | Yes
G-010 | U-238 | 2001-07-16 | 0.017 | 0.00763 | Yes
G-010 | U-238 | 2001-07-23 | 0.0279 | 0.00888 | Yes
G-010 | U-238 | 2001-07-30 | 0.0192 | 0.0069 | Yes
G-010 | U-238 | 2001-08-06 | 0.0119 | 0.00623 | No
G-010 | U-238 | 2001-08-13 | 0.0075 | 0.00594 | No
G-010 | U-238 | 2001-08-20 | 0.0191 | 0.00638 | Yes
G-010 | U-238 | 2001-08-27 | 0.0042 | 0.004 | No
G-010 | U-238 | 2001-09-04 | 0.0119 | 0.00542 | Yes
G-010 | U-238 | 2001-09-10 | 0.0255 | 0.00696 | Yes
G-010 | U-238 | 2001-09-13 | -0.000199 | 0.00291 | No
G-010 | U-238 | 2001-09-17 | 0.00867 | 0.00473 | No
G-010 | U-238 | 2001-09-24 | 0.0111 | 0.00589 | No
G-010 | U-238 | 2001-10-01 | 0.0328 | 0.00847 | Yes
G-010 | U-238 | 2001-10-08 | 0.016 | 0.00603 | Yes
G-010 | U-238 | 2001-10-15 | 0.00657 | 0.00428 | No
G-010 | U-238 | 2001-10-22 | 0.0138 | 0.00566 | Yes
G-010 | U-238 | 2001-10-29 | 0.00826 | 0.00472 | No
G-010 | U-238 | 2001-11-05 | 0.00169 | 0.00359 | No
G-010 | U-238 | 2001-11-12 | 0.00289 | 0.00309 | No
G-010 | U-238 | 2001-11-19 | 0.00862 | 0.00437 | No
G-010 | U-238 | 2001-11-26 | 0.00144 | 0.00357 | No
G-010 | U-238 | 2001-12-03 | 0.0136 | 0.00591 | Yes
G-010 | U-238 | 2001-12-10 | 0.000814 | 0.00257 | No
G-010 | U-238 | 2001-12-14 | 0.00458 | 0.0125 | No
G-010 | U-238 | 2001-12-17 | -0.00107 | 0.00365 | No
G-010 | U-238 | 2001-12-26 | 0.0169 | 0.00647 | Yes
G-010 | U-238 | 2001-12-31 | 0.0111 | 0.00488 | Yes
TNX-008 | U-238 | 2001-01-08 | 0.00733 | 0.00498 | No
TNX-008 | U-238 | 2001-01-15 | 0.0108 | 0.00522 | Yes
TNX-008 | U-238 | 2001-01-22 | 0.00402 | 0.00427 | No
TNX-008 | U-238 | 2001-01-29 | 0.00735 | 0.00517 | No
TNX-008 | U-238 | 2001-02-05 | 0.0102 | 0.0048 | Yes
TNX-008 | U-238 | 2001-02-13 | 0.0217 | 0.0071 | Yes
TNX-008 | U-238 | 2001-02-20 | 0.00814 | 0.00456 | No
TNX-008 | U-238 | 2001-02-26 | 0.00678 | 0.00451 | No
TNX-008 | U-238 | 2001-03-05 | 0.00329 | 0.00446 | No
TNX-008 | U-238 | 2001-03-12 | 0.0202 | 0.00707 | Yes
TNX-008 | U-238 | 2001-03-19 | 0.0142 | 0.00556 | Yes
TNX-008 | U-238 | 2001-03-26 | 0.0128 | 0.00575 | Yes
TNX-008 | U-238 | 2001-04-02 | -0.00358 | 0.00416 | No
TNX-008 | U-238 | 2001-04-09 | 0.0041 | 0.00364 | No
TNX-008 | U-238 | 2001-04-16 | -0.000359 | 0.00252 | No
TNX-008 | U-238 | 2001-04-23 | 0.0147 | 0.00555 | Yes
TNX-008 | U-238 | 2001-04-30 | 0.00519 | 0.00475 | No
TNX-008 | U-238 | 2001-05-07 | 0.012 | 0.00556 | Yes
TNX-008 | U-238 | 2001-05-14 | 0.00762 | 0.00498 | No
TNX-008 | U-238 | 2001-05-21 | 0.00625 | 0.00434 | Yes
TNX-008 | U-238 | 2001-05-29 | 0.0207 | 0.00738 | Yes
TNX-008 | U-238 | 2001-06-04 | 0.0113 | 0.00535 | Yes
TNX-008 | U-238 | 2001-06-11 | 0.0157 | 0.0065 | Yes
TNX-008 | U-238 | 2001-06-20 | -0.00277 | 0.00412 | No
TNX-008 | U-238 | 2001-06-26 | 0.0103 | 0.00456 | Yes
TNX-008 | U-238 | 2001-07-02 | 0.00394 | 0.00483 | No
TNX-008 | U-238 | 2001-07-09 | 0.00107 | 0.00359 | No
TNX-008 | U-238 | 2001-07-16 | 0.00943 | 0.00626 | No
TNX-008 | U-238 | 2001-07-23 | 0.0158 | 0.00416 | Yes
TNX-008 | U-238 | 2001-07-30 | 0.0194 | 0.0065 | Yes
TNX-008 | U-238 | 2001-08-06 | 0.0175 | 0.00675 | Yes
TNX-008 | U-238 | 2001-08-20 | 0.00648 | 0.00376 | No
TNX-008 | U-238 | 2001-08-27 | 0.00899 | 0.00514 | No
TNX-008 | U-238 | 2001-09-04 | 0.00992 | 0.00482 | Yes
TNX-008 | U-238 | 2001-09-10 | 0.013 | 0.00516 | Yes
TNX-008 | U-238 | 2001-09-17 | 0.0153 | 0.0056 | Yes
TNX-008 | U-238 | 2001-09-24 | 0.00136 | 0.004 | No
TNX-008 | U-238 | 2001-10-01 | 0.00567 | 0.00348 | No
TNX-008 | U-238 | 2001-10-08 | 0.0166 | 0.00593 | Yes
TNX-008 | U-238 | 2001-10-15 | 0.00789 | 0.00467 | No
TNX-008 | U-238 | 2001-10-22 | 0.00635 | 0.00378 | No
TNX-008 | U-238 | 2001-10-29 | 0.00611 | 0.00411 | No
TNX-008 | U-238 | 2001-11-05 | 0.0072 | 0.00516 | No
TNX-008 | U-238 | 2001-11-12 | 0.00374 | 0.00306 | No
TNX-008 | U-238 | 2001-11-19 | 0.00855 | 0.00425 | Yes
TNX-008 | U-238 | 2001-11-26 | 0.00101 | 0.0033 | No
TNX-008 | U-238 | 2001-12-03 | -0.000576 | 0.00264 | No
TNX-008 | U-238 | 2001-12-10 | 0.00746 | 0.00423 | No
TNX-008 | U-238 | 2001-12-17 | 0.00619 | 0.00515 | No
TNX-008 | U-238 | 2001-12-26 | 0.00142 | 0.00361 | No
TNX-008 | U-238 | 2001-12-31 | 0.00464 | 0.00352 | No
Tims Branch
TB-5 Near Road C | Pu-238 | 2001-06-04 | -0.000104 | 0.00192 | No
Upper Three Runs
Crouch Branch at Road 4 | Pu-238 | 2001-06-04 | 0.018 | 0.00639 | Yes
McQueen Branch at Road F | Pu-238 | 2001-06-04 | 0.0508 | 0.0138 | Yes
U3R-3 at Road C | Pu-238 | 2001-06-04 | 0.0173 | 0.00587 | Yes
U3R-4 at Road A | Pu-238 | 2001-06-04 | -0.929 | 2.25 | No
Upper Three Runs-F3 (U3R-F3) | Pu-238 | 2001-01-16 | 0.0283 | 0.0075 | Yes
Upper Three Runs-F3 (U3R-F3) | Pu-238 | 2001-01-30 | 0.0421 | 0.01 | Yes
Upper Three Runs-F3 (U3R-F3) | Pu-238 | 2001-02-13 | 0.0473 | 0.0232 | Yes
Upper Three Runs-F3 (U3R-F3) | Pu-238 | 2001-02-27 | 0.0331 | 0.00834 | Yes
Upper Three Runs-F3 (U3R-F3) | Pu-238 | 2001-03-13 | 0.0176 | 0.00639 | Yes
Upper Three Runs-F3 (U3R-F3) | Pu-238 | 2001-04-10 | 0.0193 | 0.00691 | Yes
Upper Three Runs-F3 (U3R-F3) | Pu-238 | 2001-04-24 | 0 | 0.145 | No
Upper Three Runs-F3 (U3R-F3) | Pu-238 | 2001-05-08 | 0.00999 | 0.00452 | Yes
Upper Three Runs-F3 (U3R-F3) | Pu-238 | 2001-05-23 | 0.0785 | 0.0139 | Yes
Upper Three Runs-F3 (U3R-F3) | Pu-238 | 2001-06-05 | 0.013 | 0.00487 | Yes
Upper Three Runs-F3 (U3R-F3) | Pu-238 | 2001-06-20 | -0.0204 | 0.00894 | No
Upper Three Runs-F3 (U3R-F3) | Pu-238 | 2001-07-03 | 0.0221 | 0.00721 | Yes
Upper Three Runs-F3 (U3R-F3) | Pu-238 | 2001-07-17 | 0.0109 | 0.00537 | Yes
Upper Three Runs-F3 (U3R-F3) | Pu-238 | 2001-07-31 | 0.0252 | 0.00767 | Yes
Upper Three Runs-F3 (U3R-F3) | Pu-238 | 2001-08-14 | 0.0205 | 0.00754 | Yes
Upper Three Runs-F3 (U3R-F3) | Pu-238 | 2001-08-28 | 0.0177 | 0.00698 | Yes
Upper Three Runs-F3 (U3R-F3) | Pu-238 | 2001-09-11 | 0.062 | 0.0121 | Yes
Upper Three Runs-F3 (U3R-F3) | Pu-238 | 2001-09-25 | 0.0243 | 0.00753 | Yes
Four Mile Creek
C-Canal | Pu-238 | 2001-06-04 | 0.0609 | 0.0129 | Yes
FM-2 at Road 4 | Pu-238 | 2001-06-04 | -0.921 | 2.25 | No
FM-2B Above F-Area Effluent | Pu-238 | 2001-06-04 | 0.00722 | 0.00439 | No
FM-3A Below F-Area Effluent | Pu-238 | 2001-06-04 | -1.01 | 2.25 | No
FM-6 at Road A-12.2 | Pu-238 | 2001-06-04 | -0.96 | 2.25 | No
FM-A7 at Road A-7 | Pu-238 | 2001-06-04 | 0.0255 | 0.01 | Yes
HP-50 Tritium Facility Outfall | Pu-238 | 2001-06-04 | 1.57 | 0.117 | Yes
Pen Branch
PB-3 at Road A-13.2 | Pu-238 | 2001-06-04 | -0.943 | 2.25 | No
Steel Creek
SC-2A 1 mile above Road B | Pu-238 | 2001-06-04 | -0.924 | 2.25 | No
SC-4 Steel Creek at Road A | Pu-238 | 2001-06-04 | -0.918 | 2.26 | No
Lower Three Runs Creek
L3R-1A at Road B | Pu-238 | 2001-06-04 | 0.0112 | 0.00494 | Yes
L3R-2 Patterson Mill Rd | Pu-238 | 2001-06-04 | 0.00723 | 0.00466 | No
L3R-3 at Highway 125 | Pu-238 | 2001-06-04 | -0.952 | 2.25 | No
R-Area Downstream of R-1 | Pu-238 | 2001-06-04 | 0.0033 | 0.00421 | No
Miscellaneous
G-010 | Pu-238 | 2001-01-08 | 0.00289 | 0.00333 | No
G-010 | Pu-238 | 2001-01-15 | 0.0258 | 0.00749 | Yes
G-010 | Pu-238 | 2001-01-22 | 0.00927 | 0.00524 | No
G-010 | Pu-238 | 2001-01-29 | 0.0242 | 0.00778 | Yes
G-010 | Pu-238 | 2001-02-05 | -0.0118 | 0.00926 | No
G-010 | Pu-238 | 2001-02-13 | 0.00378 | 0.00371 | No
G-010 | Pu-238 | 2001-02-20 | 0.0113 | 0.0054 | Yes
G-010 | Pu-238 | 2001-02-26 | 0.00701 | 0.00417 | No
G-010 | Pu-238 | 2001-03-05 | 0.00989 | 0.00529 | No
G-010 | Pu-238 | 2001-03-12 | 0.00392 | 0.00345 | No
G-010 | Pu-238 | 2001-03-19 | 0.00187 | 0.00187 | No
G-010 | Pu-238 | 2001-03-26 | -0.000316 | 0.00269 | No
G-010 | Pu-238 | 2001-04-02 | 0.00065 | 0.00237 | No
G-010 | Pu-238 | 2001-04-09 | 0.00151 | 0.00323 | No
G-010 | Pu-238 | 2001-04-16 | 0.00605 | 0.00416 | No
G-010 | Pu-238 | 2001-04-23 | 0.0182 | 0.00635 | Yes
G-010 | Pu-238 | 2001-04-30 | 0.00908 | 0.0041 | Yes
G-010 | Pu-238 | 2001-05-07 | 0.0103 | 0.00479 | Yes
G-010 | Pu-238 | 2001-05-14 | 0.0137 | 0.00523 | Yes
G-010 | Pu-238 | 2001-05-21 | 0.0112 | 0.00496 | Yes
G-010 | Pu-238 | 2001-05-29 | 0.00391 | 0.00346 | No
G-010 | Pu-238 | 2001-06-04 | 0.00448 | 0.00473 | No
G-010 | Pu-238 | 2001-06-11 | 0.00884 | 0.00491 | No
G-010 | Pu-238 | 2001-06-20 | -0.0303 | 0.00817 | No
G-010 | Pu-238 | 2001-07-02 | 0.0102 | 0.00485 | Yes
G-010 | Pu-238 | 2001-07-09 | 0.0121 | 0.00537 | Yes
G-010 | Pu-238 | 2001-07-16 | 0.00936 | 0.00519 | No
G-010 | Pu-238 | 2001-07-23 | 0.0247 | 0.00873 | Yes
G-010 | Pu-238 | 2001-07-30 | 0.00754 | 0.00594 | No
G-010 | Pu-238 | 2001-08-06 | -0.000732 | 0.0409 | No
G-010 | Pu-238 | 2001-08-13 | 0.0464 | 0.0102 | Yes
G-010 | Pu-238 | 2001-08-20 | 0.00417 | 0.00444 | No
G-010 | Pu-238 | 2001-08-27 | -0.00566 | 0.00104 | No
G-010 | Pu-238 | 2001-09-04 | -0.000771 | 0.0023 | No
G-010 | Pu-238 | 2001-09-10 | 0.00757 | 0.00381 | No
G-010 | Pu-238 | 2001-09-13 | 0.00326 | 0.00453 | No
G-010 | Pu-238 | 2001-09-17 | -0.00219 | 0.0312 | No
G-010 | Pu-238 | 2001-09-24 | 0.00458 | 0.00411 | No
G-010 | Pu-238 | 2001-10-01 | 0.00121 | 0.0037 | No
G-010 | Pu-238 | 2001-10-08 | -0.00283 | 0.000714 | No
G-010 | Pu-238 | 2001-10-15 | 0.000658 | 0.00351 | No
G-010 | Pu-238 | 2001-10-22 | -0.00122 | 0.000723 | No
G-010 | Pu-238 | 2001-10-29 | -0.0054 | 0.00114 | No
G-010 | Pu-238 | 2001-11-05 | -0.00154 | 0.00239 | No
G-010 | Pu-238 | 2001-11-12 | 0.00564 | 0.00327 | No
G-010 | Pu-238 | 2001-11-19 | 0.00135 | 0.00218 | No
G-010 | Pu-238 | 2001-11-26 | -0.000249 | 0.00177 | No
G-010 | Pu-238 | 2001-12-03 | 0.158 | 0.0224 | Yes
G-010 | Pu-238 | 2001-12-10 | 0.0115 | 0.00622 | No
G-010 | Pu-238 | 2001-12-14 | -2.36 | 4.48 | No
G-010 | Pu-238 | 2001-12-17 | 0.00162 | 0.00263 | No
G-010 | Pu-238 | 2001-12-26 | -0.00242 | 0.0036 | No
G-010 | Pu-238 | 2001-12-31 | -0.00835 | 0.000889 | No
TNX-008 | Pu-238 | 2001-01-08 | 0 | 0.0322 | No
TNX-008 | Pu-238 | 2001-01-15 | 0.0642 | 0.0123 | Yes
TNX-008 | Pu-238 | 2001-01-22 | 0.0294 | 0.00832 | Yes
TNX-008 | Pu-238 | 2001-01-29 | 0.0506 | 0.011 | Yes
TNX-008 | Pu-238 | 2001-02-05 | 0.00488 | 0.00352 | No
TNX-008 | Pu-238 | 2001-02-13 | 0.0315 | 0.00941 | Yes
TNX-008 | Pu-238 | 2001-02-20 | -1.31e-05 | 0.00499 | No
TNX-008 | Pu-238 | 2001-02-26 | 0.00586 | 0.00521 | No
TNX-008 | Pu-238 | 2001-03-05 | 0.01 | 0.00607 | No
TNX-008 | Pu-238 | 2001-03-12 | 0.0135 | 0.00557 | Yes
TNX-008 | Pu-238 | 2001-03-19 | 0.00397 | 0.00282 | No
TNX-008 | Pu-238 | 2001-03-26 | 0.000989 | 0.0034 | No
TNX-008 | Pu-238 | 2001-04-02 | 0.00362 | 0.00257 | No
TNX-008 | Pu-238 | 2001-04-09 | 0.00339 | 0.00334 | No
TNX-008 | Pu-238 | 2001-04-16 | 0.00358 | 0.00392 | No
TNX-008 | Pu-238 | 2001-04-23 | 0.00117 | 0.00191 | No
TNX-008 | Pu-238 | 2001-04-30 | 0.0113 | 0.00467 | Yes
TNX-008 | Pu-238 | 2001-05-07 | 0.0022 | 0.00246 | No
TNX-008 | Pu-238 | 2001-05-14 | 0.00603 | 0.00377 | No
TNX-008 | Pu-238 | 2001-05-21 | 0.00345 | 0.00305 | No
TNX-008 | Pu-238 | 2001-05-29 | 0.000142 | 0.0023 | No
TNX-008 | Pu-238 | 2001-06-04 | 0.00344 | 0.00314 | No
TNX-008 | Pu-238 | 2001-06-11 | 0.00322 | 0.00285 | No
TNX-008 | Pu-238 | 2001-06-20 | -0.0262 | 0.0132 | No
TNX-008 | Pu-238 | 2001-06-26 | 0.0021 | 0.00346 | No
TNX-008 | Pu-238 | 2001-07-02 | 0.00409 | 0.0029 | No
TNX-008 | Pu-238 | 2001-07-09 | 0.018 | 0.00668 | Yes
TNX-008 | Pu-238 | 2001-07-16 | -0.00356 | 0.00101 | No
TNX-008 | Pu-238 | 2001-07-23 | 0.011 | 0.00631 | No
TNX-008 | Pu-238 | 2001-07-30 | -0.000973 | 0.00418 | No
TNX-008 | Pu-238 | 2001-08-06 | 0.0071 | 0.00439 | No
TNX-008 | Pu-238 | 2001-08-13 | 0.436 | 0.0412 | Yes
TNX-008 | Pu-238 | 2001-08-20 | -0.00331 | 0.00348 | No
TNX-008 | Pu-238 | 2001-08-27 | 0.00166 | 0.00367 | No
TNX-008 | Pu-238 | 2001-09-04 | 0.000901 | 0.00501 | No
TNX-008 | Pu-238 | 2001-09-10 | 0.000609 | 0.00222 | No
TNX-008 | Pu-238 | 2001-09-17 | 7.49e-05 | 0.00227 | No
TNX-008 | Pu-238 | 2001-09-24 | -0.00235 | 0.000789 | No
TNX-008 | Pu-238 | 2001-10-01 | 0.00753 | 0.00524 | No
TNX-008 | Pu-238 | 2001-10-08 | 0.0018 | 0.00367 | No
TNX-008 | Pu-238 | 2001-10-15 | -9.88e-05 | 0.00231 | No
TNX-008 | Pu-238 | 2001-10-22 | 0 | 0.0281 | No
TNX-008 | Pu-238 | 2001-10-29 | -0.00241 | 0.00221 | No
TNX-008 | Pu-238 | 2001-11-05 | 0.00465 | 0.00429 | No
TNX-008 | Pu-238 | 2001-11-12 | 0.00194 | 0.00194 | No
TNX-008 | Pu-238 | 2001-11-19 | 0.00438 | 0.00311 | No
TNX-008 | Pu-238 | 2001-11-26 | -0.000676 | 0.00218 | No
TNX-008 | Pu-238 | 2001-12-03 | 0.0137 | 0.00638 | Yes
TNX-008 | Pu-238 | 2001-12-10 | 0.0518 | 0.0134 | Yes
TNX-008 | Pu-238 | 2001-12-17 | 0.00268 | 0.00268 | No
TNX-008 | Pu-238 | 2001-12-26 | -0.000823 | 0.000832 | No
TNX-008 | Pu-238 | 2001-12-31 | -0.00438 | 0.0031 | No
Tims Branch
TB-5 Near Road C | Pu-239 | 2001-06-04 | 0.000364 | 0.00332 | No
Upper Three Runs
Crouch Branch at Road 4 | Pu-239 | 2001-06-04 | 0.0159 | 0.006 | Yes
McQueen Branch at Road F | Pu-239 | 2001-06-04 | 0.00266 | 0.00467 | No
U3R-3 at Road C | Pu-239 | 2001-06-04 | 0.0192 | 0.00619 | Yes
U3R-4 at Road A | Pu-239 | 2001-06-04 | -0.325 | 0.749 | No
Upper Three Runs-F3 (U3R-F3) | Pu-239 | 2001-01-16 | 0.0189 | 0.00596 | Yes
Upper Three Runs-F3 (U3R-F3) | Pu-239 | 2001-01-30 | 0.0242 | 0.0071 | Yes
Upper Three Runs-F3 (U3R-F3) | Pu-239 | 2001-02-13 | 0.0469 | 0.0234 | Yes
Upper Three Runs-F3 (U3R-F3) | Pu-239 | 2001-02-27 | 0.00154 | 0.00423 | No
Upper Three Runs-F3 (U3R-F3) | Pu-239 | 2001-03-13 | 0.00938 | 0.00522 | No
Upper Three Runs-F3 (U3R-F3) | Pu-239 | 2001-04-10 | -0.000708 | 0.00337 | No
Upper Three Runs-F3 (U3R-F3) | Pu-239 | 2001-04-24 | 0.0277 | 1620000 | No
Upper Three Runs-F3 (U3R-F3) | Pu-239 | 2001-05-08 | 0.00463 | 0.00354 | No
Upper Three Runs-F3 (U3R-F3) | Pu-239 | 2001-05-23 | 0.0163 | 0.00633 | Yes
Upper Three Runs-F3 (U3R-F3) | Pu-239 | 2001-06-05 | 0.00435 | 0.00341 | No
Upper Three Runs-F3 (U3R-F3) | Pu-239 | 2001-06-20 | 0.00399 | 0.00398 | No
Upper Three Runs-F3 (U3R-F3) | Pu-239 | 2001-07-03 | 0.0121 | 0.005 | Yes
Upper Three Runs-F3 (U3R-F3) | Pu-239 | 2001-07-17 | 0.0123 | 0.00585 | Yes
Upper Three Runs-F3 (U3R-F3) | Pu-239 | 2001-07-31 | 0.00768 | 0.00488 | No
Upper Three Runs-F3 (U3R-F3) | Pu-239 | 2001-08-14 | 0.0113 | 0.00529 | Yes
Upper Three Runs-F3 (U3R-F3) | Pu-239 | 2001-08-28 | 0.0107 | 0.00484 | Yes
Upper Three Runs-F3 (U3R-F3) | Pu-239 | 2001-09-11 | 0.008 | 0.00404 | No
Upper Three Runs-F3 (U3R-F3) | Pu-239 | 2001-09-25 | 0.00469 | 0.00367 | No
Four Mile Creek
C-Canal | Pu-239 | 2001-06-04 | -0.00113 | 0.00242 | No
FM-2 at Road 4 | Pu-239 | 2001-06-04 | -0.329 | 0.748 | No
FM-2B Above F-Area Effluent | Pu-239 | 2001-06-04 | -0.00189 | 0.00246 | No
FM-3A Below F-Area Effluent | Pu-239 | 2001-06-04 | -0.326 | 0.749 | No
FM-6 at Road A-12.2 | Pu-239 | 2001-06-04 | -0.322 | 0.749 | No
FM-A7 at Road A-7 | Pu-239 | 2001-06-04 | 0.00273 | 0.00474 | No
HP-50 Tritium Facility Outfall | Pu-239 | 2001-06-04 | 0.0427 | 0.0103 | Yes
Pen Branch
PB-3 at Road A-13.2 | Pu-239 | 2001-06-04 | -0.329 | 0.749 | No
Steel Creek
SC-2A 1 mile above Road B | Pu-239 | 2001-06-04 | -0.329 | 0.748 | No
SC-4 Steel Creek at Road A | Pu-239 | 2001-06-04 | -0.324 | 0.749 | No
Lower Three Runs Creek
L3R-1A at Road B | Pu-239 | 2001-06-04 | 0.0183 | 0.00641 | Yes
L3R-2 Patterson Mill Rd | Pu-239 | 2001-06-04 | -0.000748 | 0.00327 | No
L3R-3 at Highway 125 | Pu-239 | 2001-06-04 | -0.323 | 0.749 | No
R-Area Downstream of R-1 | Pu-239 | 2001-06-04 | 0.0111 | 0.00673 | No
Miscellaneous
G-010 | Pu-239 | 2001-01-08 | 0.0485 | 0.0114 | Yes
G-010 | Pu-239 | 2001-01-15 | 0.011 | 0.00453 | Yes
G-010 | Pu-239 | 2001-01-22 | 0.0362 | 0.00907 | Yes
G-010 | Pu-239 | 2001-01-29 | 0.0163 | 0.00585 | Yes
G-010 | Pu-239 | 2001-02-05 | 0.0212 | 0.0094 | No
G-010 | Pu-239 | 2001-02-13 | 0.00925 | 0.00473 | No
G-010 | Pu-239 | 2001-02-20 | 0.00967 | 0.00492 | No
G-010 | Pu-239 | 2001-02-26 | 0.000429 | 0.00426 | No
G-010 | Pu-239 | 2001-03-05 | 0.00546 | 0.00521 | No
G-010 | Pu-239 | 2001-03-12 | 0.00531 | 0.0039 | No
G-010 | Pu-239 | 2001-03-19 | 0.000505 | 0.00279 | No
G-010 | Pu-239 | 2001-03-26 | -0.00253 | 0.00329 | No
G-010 | Pu-239 | 2001-04-02 | 0.0101 | 0.00586 | No
G-010 | Pu-239 | 2001-04-09 | 0.0138 | 0.00627 | Yes
G-010 | Pu-239 | 2001-04-16 | -0.00512 | 0.00303 | No
G-010 | Pu-239 | 2001-04-23 | 0.00839 | 0.0045 | No
G-010 | Pu-239 | 2001-04-30 | 0.00725 | 0.00366 | No
G-010 | Pu-239 | 2001-05-07 | -0.0072 | 0.0022 | No
G-010 | Pu-239 | 2001-05-14 | -0.00211 | 0.0045 | No
G-010 | Pu-239 | 2001-05-21 | 0.00183 | 0.00376 | No
G-010 | Pu-239 | 2001-05-29 | 0.00391 | 0.00278 | No
G-010 | Pu-239 | 2001-06-04 | 0.000149 | 0.00258 | No
G-010 | Pu-239 | 2001-06-11 | 0.00325 | 0.0034 | No
G-010 | Pu-239 | 2001-06-20 | 0.00349 | 0.00414 | No
G-010 | Pu-239 | 2001-07-02 | 0.0135 | 0.00517 | Yes
G-010 | Pu-239 | 2001-07-09 | 0.00809 | 0.00496 | No
G-010 | Pu-239 | 2001-07-16 | 0.0177 | 0.00706 | Yes
G-010 | Pu-239 | 2001-07-23 | 0.00623 | 0.00424 | No
G-010 | Pu-239 | 2001-07-30 | 0.00416 | 0.00509 | No
G-010 | Pu-239 | 2001-08-06 | 0.00881 | 0.00586 | No
G-010 | Pu-239 | 2001-08-13 | 0.00618 | 0.0038 | No
G-010 | Pu-239 | 2001-08-20 | 0.005 | 0.00449 | No
G-010 | Pu-239 | 2001-08-27 | 0.00285 | 0.00309 | No
G-010 | Pu-239 | 2001-09-04 | 0.0174 | 0.00624 | Yes
G-010 | Pu-239 | 2001-09-10 | 0.00406 | 0.00381 | No
G-010 | Pu-239 | 2001-09-13 | 0.00567 | 0.00445 | No
G-010 | Pu-239 | 2001-09-17 | 0.00599 | 0.00347 | No
G-010 | Pu-239 | 2001-09-24 | 0 | 0.035 | No
G-010 | Pu-239 | 2001-10-01 | 0.00768 | 0.0042 | No
G-010 | Pu-239 | 2001-10-08 | 0.00678 | 0.00426 | No
G-010 | Pu-239 | 2001-10-15 | -0.000852 | 0.00261 | No
G-010 | Pu-239 | 2001-10-22 | 0.000639 | 0.00389 | No
G-010 | Pu-239 | 2001-10-29 | -0.0023 | 0.000805 | No
G-010 | Pu-239 | 2001-11-05 | 0.0035 | 0.0038 | No
G-010 | Pu-239 | 2001-11-12 | 0.00259 | 0.00267 | No
G-010 | Pu-239 | 2001-11-19 | 0.00135 | 0.00218 | No
G-010 | Pu-239 | 2001-11-26 | -0.00419 | 0.00187 | No
G-010 | Pu-239 | 2001-12-03 | 0.00598 | 0.00556 | No
G-010 | Pu-239 | 2001-12-10 | 0.00235 | 0.00353 | No
G-010 | Pu-239 | 2001-12-14 | -0.798 | 1.49 | No
G-010 | Pu-239 | 2001-12-17 | 0.00088 | 0.00249 | No
G-010 | Pu-239 | 2001-12-26 | 0.00256 | 0.0037 | No
G-010 | Pu-239 | 2001-12-31 | 0.00348 | 0.00363 | No
TNX-008 | Pu-239 | 2001-01-08 | 0.00028 | 0.00301 | No
TNX-008 | Pu-239 | 2001-01-15 | 0.00453 | 0.00354 | No
TNX-008 | Pu-239 | 2001-01-22 | 0.00314 | 0.00278 | No
TNX-008 | Pu-239 | 2001-01-29 | 0.0105 | 0.005 | Yes
TNX-008 | Pu-239 | 2001-02-05 | -0.00534 | 0.00205 | No
TNX-008 | Pu-239 | 2001-02-13 | 0.0058 | 0.00433 | No
TNX-008 | Pu-239 | 2001-02-20 | 0.00186 | 0.00329 | No
TNX-008 | Pu-239 | 2001-02-26 | -0.00408 | 0.00204 | No
TNX-008 | Pu-239 | 2001-03-05 | 0.0047 | 0.00457 | No
TNX-008 | Pu-239 | 2001-03-12 | 0.00761 | 0.00458 | No
TNX-008 | Pu-239 | 2001-03-19 | 5.61e-05 | 0.00199 | No
TNX-008 | Pu-239 | 2001-03-26 | -0.00831 | 0.0023 | No
TNX-008 | Pu-239 | 2001-04-02 | 0.00717 | 0.00407 | No
TNX-008 | Pu-239 | 2001-04-09 | -0.00201 | 0.000127 | No
TNX-008 | Pu-239 | 2001-04-16 | -0.00135 | 0.00369 | No
TNX-008 | Pu-239 | 2001-04-23 | 0.00478 | 0.00319 | No
TNX-008 | Pu-239 | 2001-04-30 | 0.00942 | 0.00425 | Yes
TNX-008 | Pu-239 | 2001-05-07 | -0.00666 | 0.00188 | No
TNX-008 | Pu-239 | 2001-05-14 | -0.0111 | 0.0287 | No
TNX-008 | Pu-239 | 2001-05-21 | -0.00139 | 0.00073 | No
TNX-008 | Pu-239 | 2001-05-29 | 0 | 0.0328 | No
TNX-008 | Pu-239 | 2001-06-04 | -0.00303 | 0.0268 | No
TNX-008 | Pu-239 | 2001-06-11 | 0.00401 | 0.0034 | No
TNX-008 | Pu-239 | 2001-06-20 | -0.00759 | 0.00261 | No
TNX-008 | Pu-239 | 2001-06-26 | 0.00396 | 0.00282 | No
TNX-008 | Pu-239 | 2001-07-02 | 0.00125 | 0.00322 | No
TNX-008 | Pu-239 | 2001-07-09 | 0.000115 | 0.00379 | No
TNX-008 | Pu-239 | 2001-07-16 | -0.0022 | 0.0024 | No
TNX-008 | Pu-239 | 2001-07-23 | 0.0129 | 0.00601 | Yes
TNX-008 | Pu-239 | 2001-07-30 | -0.00419 | 0.0035 | No
TNX-008 | Pu-239 | 2001-08-06 | -0.00172 | 0.00227 | No
TNX-008 | Pu-239 | 2001-08-13 | 0.00747 | 0.00409 | No
TNX-008 | Pu-239 | 2001-08-20 | -0.00304 | 0.0337 | No
TNX-008 | Pu-239 | 2001-08-27 | -0.000641 | 0.027 | No
TNX-008 | Pu-239 | 2001-09-04 | -0.00165 | 0.00165 | No
TNX-008 | Pu-239 | 2001-09-10 | 0 | 0.0293 | No
TNX-008 | Pu-239 | 2001-09-17 | 0 | 0.0353 | No
TNX-008 | Pu-239 | 2001-09-24 | 0.00148 | 0.0024 | No
TNX-008 | Pu-239 | 2001-10-01 | -0.00066 | 0.0309 | No
TNX-008 | Pu-239 | 2001-10-08 | 0.00261 | 0.003 | No
TNX-008 | Pu-239 | 2001-10-15 | -0.00237 | 0.000802 | No
TNX-008 | Pu-239 | 2001-10-22 | 0.00126 | 0.00205 | No
TNX-008 | Pu-239 | 2001-10-29 | -0.000854 | 0.00233 | No
TNX-008 | Pu-239 | 2001-11-05 | -0.00291 | 0.00072 | No
TNX-008 | Pu-239 | 2001-11-12 | 0.000765 | 0.00194 | No
TNX-008 | Pu-239 | 2001-11-19 | 0.00219 | 0.0022 | No
TNX-008 | Pu-239 | 2001-11-26 | -0.00537 | 0.0316 | No
TNX-008 | Pu-239 | 2001-12-03 | -0.00536 | 0.111 | No
TNX-008 | Pu-239 | 2001-12-10 | 0.000411 | 0.00304 | No
TNX-008 | Pu-239 | 2001-12-17 | 0.000139 | 0.00283 | No
TNX-008 | Pu-239 | 2001-12-26 | 0.00232 | 0.00347 | No
TNX-008 | Pu-239 | 2001-12-31 | 0.000393 | 0.00328 | No
Tims Branch
TB-5 Near Road C | Am-241 | 2001-06-04 | 0.00404 | 0.00428 | No
Upper Three Runs
Crouch Branch at Road 4 | Am-241 | 2001-06-04 | 0.00387 | 0.00608 | No
McQueen Branch at Road F | Am-241 | 2001-06-04 | 0.0366 | 0.0117 | Yes
U3R-3 at Road C | Am-241 | 2001-06-04 | 0.00412 | 0.00589 | No
U3R-4 at Road A | Am-241 | 2001-06-04 | 0.0154 | 1.34 | No
Upper Three Runs-F3 (U3R-F3) | Am-241 | 2001-01-16 | 0.00643 | 0.00616 | No
Upper Three Runs-F3 (U3R-F3) | Am-241 | 2001-01-30 | 0.00992 | 0.00661 | No
Upper Three Runs-F3 (U3R-F3) | Am-241 | 2001-02-13 | 0.0016 | 0.0234 | No
Upper Three Runs-F3 (U3R-F3) | Am-241 | 2001-02-27 | -0.000769 | 0.00439 | No
Upper Three Runs-F3 (U3R-F3) | Am-241 | 2001-03-13 | 0.0292 | 0.00846 | Yes
Upper Three Runs-F3 (U3R-F3) | Am-241 | 2001-04-10 | 0.0169 | 0.00745 | Yes
Upper Three Runs-F3 (U3R-F3) | Am-241 | 2001-04-24 | -0.00245 | 0.021 | No
Upper Three Runs-F3 (U3R-F3) | Am-241 | 2001-05-08 | 0.0125 | 0.00709 | No
Upper Three Runs-F3 (U3R-F3) | Am-241 | 2001-05-23 | 0.0172 | 0.00666 | Yes
Upper Three Runs-F3 (U3R-F3) | Am-241 | 2001-06-05 | -0.000427 | 0.00584 | No
Upper Three Runs-F3 (U3R-F3) | Am-241 | 2001-06-20 | 0.014 | 0.00732 | No
Upper Three Runs-F3 (U3R-F3) | Am-241 | 2001-07-03 | 0.00059 | 0.00575 | No
Upper Three Runs-F3 (U3R-F3) | Am-241 | 2001-07-17 | 0.0234 | 0.00853 | Yes
Upper Three Runs-F3 (U3R-F3) | Am-241 | 2001-07-31 | 0.00575 | 0.00553 | No
Upper Three Runs-F3 (U3R-F3) | Am-241 | 2001-08-14 | 0.0149 | 0.00837 | No
Upper Three Runs-F3 (U3R-F3) | Am-241 | 2001-08-28 | -0.0015 | 0.00437 | No
Upper Three Runs-F3 (U3R-F3) | Am-241 | 2001-09-11 | 0.00806 | 0.00672 | No
Upper Three Runs-F3 (U3R-F3) | Am-241 | 2001-09-25 | 0.0168 | 0.0067 | Yes
Four Mile Creek
C-Canal | Am-241 | 2001-06-04 | -0.0052 | 0.00468 | No
FM-2 at Road 4 | Am-241 | 2001-06-04 | 0.0187 | 1.34 | No
FM-2B Above F-Area Effluent | Am-241 | 2001-06-04 | 0.00443 | 0.00572 | No
FM-3A Below F-Area Effluent | Am-241 | 2001-06-04 | 0.00879 | 1.34 | No
FM-6 at Road A-12.2 | Am-241 | 2001-06-04 | 0.0206 | 1.34 | No
FM-A7 at Road A-7 | Am-241 | 2001-06-04 | 0.0137 | 0.00801 | No
HP-50 Tritium Facility Outfall | Am-241 | 2001-06-04 | 0.0392 | 0.00947 | Yes
Pen Branch
PB-3 at Road A-13.2 | Am-241 | 2001-06-04 | 0.0248 | 1.34 | No
Steel Creek
SC-2A 1 mile above Road B | Am-241 | 2001-06-04 | 0.0225 | 1.34 | No
SC-4 Steel Creek at Road A | Am-241 | 2001-06-04 | 0.0058 | 1.34 | No
Lower Three Runs Creek
L3R-1A at Road B | Am-241 | 2001-06-04 | 0.000178 | 0.00546 | No
L3R-2 Patterson Mill Rd | Am-241 | 2001-06-04 | 0.0089 | 0.00539 | No
L3R-3 at Highway 125 | Am-241 | 2001-06-04 | 0.0191 | 1.34 | No
R-Area Downstream of R-1 | Am-241 | 2001-06-04 | 0.00848 | 0.00717 | No
Miscellaneous
G-010 | Am-241 | 2001-01-08 | 0.0232 | 0.00803 | Yes
G-010 | Am-241 | 2001-01-15 | 0.0226 | 0.00868 | Yes
G-010 | Am-241 | 2001-01-22 | 0.00219 | 0.00609 | No
G-010 | Am-241 | 2001-01-29 | -0.000868 | 0.004 | No
G-010 | Am-241 | 2001-02-05 | -0.00499 | 0.0143 | No
G-010 | Am-241 | 2001-02-13 | 0.00843 | 0.00594 | No
G-010 | Am-241 | 2001-02-20 | -0.00116 | 0.00407 | No
G-010 | Am-241 | 2001-02-26 | -0.00217 | 0.0037 | No
G-010 | Am-241 | 2001-03-05 | 0.000196 | 0.00436 | No
G-010 | Am-241 | 2001-03-12 | 0.00511 | 0.00514 | No
G-010 | Am-241 | 2001-03-19 | 0.00517 | 0.00465 | No
G-010 | Am-241 | 2001-03-26 | 0.0159 | 0.00695 | Yes
G-010 | Am-241 | 2001-04-02 | 0.0128 | 0.00671 | No
G-010 | Am-241 | 2001-04-09 | 0.00503 | 0.0058 | No
G-010 | Am-241 | 2001-04-16 | 0.00647 | 0.00572 | No
G-010 | Am-241 | 2001-04-23 | 0.00545 | 0.00424 | No
G-010 | Am-241 | 2001-04-30 | 0.0162 | 0.0068 | Yes
G-010 | Am-241 | 2001-05-07 | 0.00621 | 0.00566 | No
G-010 | Am-241 | 2001-05-14 | -0.0109 | 0.00204 | No
G-010 | Am-241 | 2001-05-21 | 0.00548 | 0.006 | No
G-010 | Am-241 | 2001-05-29 | 0.00738 | 0.00472 | No
G-010 | Am-241 | 2001-06-04 | -0.0108 | 0.00489 | No
G-010 | Am-241 | 2001-06-11 | -0.0141 | 0.00504 | No
G-010 | Am-241 | 2001-06-20 | -0.00272 | 0.00368 | No
G-010 | Am-241 | 2001-07-02 | 0.0307 | 0.00995 | Yes
G-010 | Am-241 | 2001-07-09 | 0.0173 | 0.00758 | Yes
G-010 | Am-241 | 2001-07-16 | 0.0473 | 0.0109 | Yes
G-010 | Am-241 | 2001-07-23 | -0.00542 | 0.00426 | No
G-010 | Am-241 | 2001-07-30 | -0.00876 | 0.00406 | No
G-010 | Am-241 | 2001-08-06 | 0.00101 | 0.00463 | No
G-010 | Am-241 | 2001-08-13 | 0.00924 | 0.00612 | No
G-010 | Am-241 | 2001-08-20 | 0.00911 | 0.00689 | No
G-010 | Am-241 | 2001-08-27 | -0.00631 | 0.00505 | No
G-010 | Am-241 | 2001-09-04 | 0.00476 | 0.00679 | No
G-010 | Am-241 | 2001-09-10 | 0.00729 | 0.00741 | No
G-010 | Am-241 | 2001-09-13 | -0.00736 | 0.00288 | No
G-010 | Am-241 | 2001-09-17 | -0.0047 | 0.00406 | No
G-010 | Am-241 | 2001-09-24 | 0.00613 | 0.00622 | No
G-010 | Am-241 | 2001-10-01 | 0.00428 | 0.00404 | No
G-010 | Am-241 | 2001-10-08 | 0.00183 | 0.00431 | No
G-010 | Am-241 | 2001-10-15 | -0.00366 | 0.00405 | No
G-010 | Am-241 | 2001-10-22 | 0.0189 | 0.00817 | Yes
G-010 | Am-241 | 2001-10-29 | 0.00207 | 0.00709 | No
G-010 | Am-241 | 2001-11-05 | -0.00232 | 0.00417 | No
G-010 | Am-241 | 2001-11-12 | -0.00183 | 0.00381 | No
G-010 | Am-241 | 2001-11-19 | -0.00899 | 0.00305 | No
G-010 | Am-241 | 2001-11-26 | 0.0111 | 0.00591 | No
G-010 | Am-241 | 2001-12-03 | 0.0255 | 0.00901 | Yes
G-010 | Am-241 | 2001-12-10 | -0.00358 | 0.00515 | No
G-010 | Am-241 | 2001-12-14 | 0.0493 | 2.45 | No
G-010 | Am-241 | 2001-12-17 | -0.00151 | 0.00406 | No
G-010 | Am-241 | 2001-12-26 | -0.00474 | 0.00203 | No
G-010 | Am-241 | 2001-12-31 | 0.0109 | 0.00598 | No
Tims Branch
TB-5 Near Road C | Cm-244 | 2001-06-04 | 0 | 0.0268 | No
Upper Three Runs
Crouch Branch at Road 4 | Cm-244 | 2001-06-04 | -0.00233 | 0.0306 | No
McQueen Branch at Road F | Cm-244 | 2001-06-04 | 0.00294 | 0.00345 | No
U3R-3 at Road C | Cm-244 | 2001-06-04 | -0.00436 | 0.00118 | No
U3R-4 at Road A | Cm-244 | 2001-06-04 | 0.00545 | 1.35 | No
Upper Three Runs-F3 (U3R-F3) | Cm-244 | 2001-01-16 | 0.00244 | 0.00269 | No
Upper Three Runs-F3 (U3R-F3) | Cm-244 | 2001-01-30 | 0.0388 | 0.00954 | Yes
Upper Three Runs-F3 (U3R-F3) | Cm-244 | 2001-02-13 | 0.0312 | 0.0207 | No
Upper Three Runs-F3 (U3R-F3) | Cm-244 | 2001-02-27 | 0.00392 | 0.00388 | No
Upper Three Runs-F3 (U3R-F3) | Cm-244 | 2001-03-13 | 0.0196 | 0.00668 | Yes
Upper Three Runs-F3 (U3R-F3) | Cm-244 | 2001-04-10 | 0.00945 | 0.00462 | Yes
Upper Three Runs-F3 (U3R-F3) | Cm-244 | 2001-04-24 | -0.0238 | 0.00933 | No
Upper Three Runs-F3 (U3R-F3) | Cm-244 | 2001-05-08 | 0.00446 | 0.00353 | No
Upper Three Runs-F3 (U3R-F3) | Cm-244 | 2001-05-23 | 0.0124 | 0.00514 | Yes
Upper Three Runs-F3 (U3R-F3) | Cm-244 | 2001-06-05 | 0.0054 | 0.00447 | No
Upper Three Runs-F3 (U3R-F3) | Cm-244 | 2001-06-20 | -0.00777 | 0.0042 | No
Upper Three Runs-F3 (U3R-F3) | Cm-244 | 2001-07-03 | 0.0125 | 0.00535 | Yes
Upper Three Runs-F3 (U3R-F3) | Cm-244 | 2001-07-17 | -0.00363 | 0.0048 | No
Upper Three Runs-F3 (U3R-F3) | Cm-244 | 2001-07-31 | 0.00361 | 0.00319 | No
Upper Three Runs-F3 (U3R-F3) | Cm-244 | 2001-08-14 | 0.0059 | 0.00342 | No
Upper Three Runs-F3 (U3R-F3) | Cm-244 | 2001-08-28 | 0.00193 | 0.00193 | No
Upper Three Runs-F3 (U3R-F3) | Cm-244 | 2001-09-11 | 0 | 0.0316 | No
Upper Three Runs-F3 (U3R-F3) | Cm-244 | 2001-09-25 | 0.00163 | 0.00255 | No
Four Mile Creek
C-Canal | Cm-244 | 2001-06-04 | -0.000171 | 0.00175 | No
FM-2 at Road 4 | Cm-244 | 2001-06-04 | 0.000639 | 1.35 | No
FM-2B Above F-Area Effluent | Cm-244 | 2001-06-04 | 0.00662 | 0.00472 | No
FM-3A Below F-Area Effluent | Cm-244 | 2001-06-04 | 0.00717 | 1.34 | No
FM-6 at Road A-12.2 | Cm-244 | 2001-06-04 | 0.00617 | 1.35 | No
FM-A7 at Road A-7 | Cm-244 | 2001-06-04 | 0.0296 | 0.0081 | Yes
HP-50 Tritium Facility Outfall | Cm-244 | 2001-06-04 | 0.00751 | 0.00378 | No
Pen Branch
PB-3 at Road A-13.2 | Cm-244 | 2001-06-04 | 0.00583 | 1.35 | No
Steel Creek
SC-2A 1 mile above Road B | Cm-244 | 2001-06-04 | 0 | 1.9 | No
SC-4 Steel Creek at Road A | Cm-244 | 2001-06-04 | 0.00888 | 1.35 | No
Lower Three Runs Creek
L3R-1A at Road B | Cm-244 | 2001-06-04 | -0.000289 | 0.00205 | No
L3R-2 Patterson Mill Rd | Cm-244 | 2001-06-04 | -0.00131 | 0.000933 | No
L3R-3 at Highway 125 | Cm-244 | 2001-06-04 | 0.00189 | 1.35 | No
R-Area Downstream of R-1 | Cm-244 | 2001-06-04 | 0.00202 | 0.0028 | No
Miscellaneous
G-010 | Cm-244 | 2001-01-08 | 0.00944 | 0.00506 | No
G-010 | Cm-244 | 2001-01-15 | 0.0189 | 0.00626 | Yes
G-010 | Cm-244 | 2001-01-22 | 0.00396 | 0.00324 | No
G-010 | Cm-244 | 2001-01-29 | 0.0313 | 0.00776 | Yes
G-010 | Cm-244 | 2001-02-05 | 0.0308 | 0.0206 | Yes
G-010 | Cm-244 | 2001-02-13 | 0.0157 | 0.00596 | Yes
G-010 | Cm-244 | 2001-02-20 | 0.00816 | 0.00455 | No
G-010 | Cm-244 | 2001-02-26 | 0.00362 | 0.0032 | No
G-010 | Cm-244 | 2001-03-05 | 0.00585 | 0.00389 | No
G-010 | Cm-244 | 2001-03-12 | 0.0148 | 0.0058 | Yes
G-010 | Cm-244 | 2001-03-19 | 0.00455 | 0.00305 | No
G-010 | Cm-244 | 2001-03-26 | 0.000563 | 0.00459 | No
G-010 | Cm-244 | 2001-04-02 | 7.44e-05 | 0.00322 | No
G-010 | Cm-244 | 2001-04-09 | 0.014 | 0.00534 | Yes
G-010 | Cm-244 | 2001-04-16 | 0.0117 | 0.00572 | Yes
G-010 | Cm-244 | 2001-04-23 | 0.00931 | 0.00468 | No
G-010 | Cm-244 | 2001-04-30 | -0.000341 | 0.0035 | No
G-010 | Cm-244 | 2001-05-07 | 0.0199 | 0.00665 | Yes
G-010 | Cm-244 | 2001-05-14 | 0.00855 | 0.00419 | Yes
G-010 | Cm-244 | 2001-05-21 | 0.00267 | 0.00336 | No
G-010 | Cm-244 | 2001-05-29 | 0.00401 | 0.00314 | No
G-010 | Cm-244 | 2001-06-04 | 0.00702 | 0.00593 | No
G-010 | Cm-244 | 2001-06-11 | 0.0134 | 0.00571 | Yes
G-010 | Cm-244 | 2001-06-20 | -0.0153 | 0.0272 | No
G-010 | Cm-244 | 2001-07-02 | 0.0246 | 0.00735 | Yes
G-010 | Cm-244 | 2001-07-09 | 0.0251 | 0.00846 | Yes
G-010 | Cm-244 | 2001-07-16 | -0.00339 | 0.00542 | No
G-010 | Cm-244 | 2001-07-23 | 0.00125 | 0.00303 | No
G-010 | Cm-244 | 2001-07-30 | -0.000808 | 0.000813 | No
G-010 | Cm-244 | 2001-08-06 | 0.0026 | 0.0026 | No
G-010 | Cm-244 | 2001-08-13 | 0.00068 | 0.00199 | No
G-010 | Cm-244 | 2001-08-20 | 0 | 0.0445 | No
G-010 | Cm-244 | 2001-08-27 | 0.00203 | 0.00204 | No
G-010 | Cm-244 | 2001-09-04 | 0.00397 | 0.00281 | No
G-010 | Cm-244 | 2001-09-10 | -0.00198 | 0.0347 | No
G-010 | Cm-244 | 2001-09-13 | -0.000577 | 0.00214 | No
G-010 | Cm-244 | 2001-09-17 | -0.00068 | 0.000702 | No
G-010 | Cm-244 | 2001-09-24 | 0.00214 | 0.00286 | No
G-010 | Cm-244 | 2001-10-01 | -0.00187 | 0.0306 | No
G-010 | Cm-244 | 2001-10-08 | 0.00635 | 0.00383 | No
G-010 | Cm-244 | 2001-10-15 | 0 | 0.0313 | No
G-010 | Cm-244 | 2001-10-22 | 0.00212 | 0.00212 | No
G-010 | Cm-244 | 2001-10-29 | -0.00349 | 0.0329 | No
G-010 | Cm-244 | 2001-11-05 | 0 | 0.0323 | No
G-010 | Cm-244 | 2001-11-12 | -0.0024 | 0.00218 | No
G-010 | Cm-244 | 2001-11-19 | 0.00194 | 0.00304 | No
G-010 | Cm-244 | 2001-11-26 | 0.00339 | 0.00299 | No
G-010 | Cm-244 | 2001-12-03 | 0.00931 | 0.00469 | No
G-010 | Cm-244 | 2001-12-10 | -0.00192 | 0.033 | No
G-010 | Cm-244 | 2001-12-14 | 0.0188 | 2.75 | No
G-010 | Cm-244 | 2001-12-17 | 0.00478 | 0.0035 | No
G-010 | Cm-244 | 2001-12-26 | -0.00404 | 0.00191 | No
G-010 | Cm-244 | 2001-12-31 | -0.000126 | 0.00338 | No
Tims Branch
TB-5 Near Road C | Tc-99 | 2001-06-04 | 0.346 | 1.51 | No
Upper Three Runs
Crouch Branch at Road 4 | Tc-99 | 2001-06-04 | -0.0894 | 1.44 | No
McQueen Branch at Road F | Tc-99 | 2001-06-04 | 0.591 | 1.51 | No
U3R-3 at Road C | Tc-99 | 2001-06-04 | 2.02 | 1.64 | No
U3R-4 at Road A | Tc-99 | 2001-06-04 | 1.12 | 1.89 | No
Four Mile Creek
C-Canal | Tc-99 | 2001-06-04 | 0.677 | 1.51 | No
FM-2 at Road 4 | Tc-99 | 2001-06-04 | 0.389 | 1.44 | No
FM-2 at Road 4 | Tc-99 | 2001-09-11 | 0.436 | 1.9 | No
FM-2 at Road 4 | Tc-99 | 2001-09-25 | 3.6 | 2.16 | No
FM-2 at Road 4 | Tc-99 | 2001-10-09 | 2.66 | 2.08 | No
FM-2 at Road 4 | Tc-99 | 2001-10-24 | -0.379 | 1.84 | No
FM-2 at Road 4 | Tc-99 | 2001-11-06 | 2.44 | 1.99 | No
FM-2 at Road 4 | Tc-99 | 2001-11-20 | 12.7 | 2.59 | Yes
FM-2 at Road 4 | Tc-99 | 2001-12-04 | 2.79 | 1.99 | No
FM-2 at Road 4 | Tc-99 | 2001-12-18 | -1.05 | 1.57 | No
FM-2 at Road 4 | Tc-99 | 2002-01-02 | -0.186 | 1.64 | No
FM-2B Above F-Area Effluent | Tc-99 | 2001-06-04 | 1.15 | 1.51 | No
FM-2B Above F-Area Effluent | Tc-99 | 2001-09-11 | 0.436 | 1.9 | No
FM-2B Above F-Area Effluent | Tc-99 | 2001-09-25 | 0.185 | 1.89 | No
FM-2B Above F-Area Effluent | Tc-99 | 2001-10-09 | -0.125 | 1.86 | No
FM-2B Above F-Area Effluent | Tc-99 | 2001-10-24 | -1.36 | 1.76 | No
FM-2B Above F-Area Effluent | Tc-99 | 2001-11-06 | -0.108 | 1.74 | No
FM-2B Above F-Area Effluent | Tc-99 | 2001-11-20 | 1.92 | 1.91 | No
FM-2B Above F-Area Effluent | Tc-99 | 2001-12-04 | 4.01 | 2.06 | No
FM-2B Above F-Area Effluent | Tc-99 | 2001-12-18 | 10.8 | 2.39 | Yes
FM-2B Above F-Area Effluent | Tc-99 | 2002-01-02 | 3.21 | 1.93 | No
FM-3A Below F-Area Effluent | Tc-99 | 2001-06-04 | -0.0476 | 1.44 | No
FM-3A Below F-Area Effluent | Tc-99 | 2001-09-11 | 0.55 | 1.34 | No
FM-3A Below F-Area Effluent | Tc-99 | 2001-09-25 | 2.28 | 2.08 | No
FM-3A Below F-Area Effluent | Tc-99 | 2001-10-09 | -1.37 | 1.76 | No
FM-3A Below F-Area Effluent | Tc-99 | 2001-10-24 | 3.41 | 2.16 | No
FM-3A Below F-Area Effluent | Tc-99 | 2001-11-06 | 1.46 | 1.32 | No
FM-3A Below F-Area Effluent | Tc-99 | 2001-11-20 | 0.227 | 1.74 | No
FM-3A Below F-Area Effluent | Tc-99 | 2001-12-04 | 5.93 | 2.21 | No
FM-3A Below F-Area Effluent | Tc-99 | 2001-12-18 | -0.499 | 1.13 | No
FM-3A Below F-Area Effluent | Tc-99 | 2002-01-02 | 3.72 | 1.93 | No
FM-6 at Road A-12.2 | Tc-99 | 2001-06-04 | 0.523 | 1.8 | No
FM-A7 at Road A-7 | Tc-99 | 2001-06-04 | 1.59 | 1.58 | No
FM-A7 at Road A-7 | Tc-99 | 2001-09-11 | 2.84 | 2.08 | No
FM-A7 at Road A-7 | Tc-99 | 2001-09-25 | 19 | 3.12 | Yes
FM-A7 at Road A-7 | Tc-99 | 2001-10-09 | -0.74 | 1.81 | No
FM-A7 at Road A-7 | Tc-99 | 2001-10-24 | 17.8 | 3.06 | Yes
FM-A7 at Road A-7 | Tc-99 | 2001-11-06 | 1.05 | 1.83 | No
FM-A7 at Road A-7 | Tc-99 | 2001-11-20 | 2.09 | 1.91 | No
FM-A7 at Road A-7 | Tc-99 | 2001-12-04 | 0.418 | 1.83 | No
FM-A7 at Road A-7 | Tc-99 | 2001-12-18 | 27 | 3.21 | Yes
FM-A7 at Road A-7 | Tc-99 | 2002-01-02 | 8.61 | 2.33 | No
HP-50 Tritium Facility Outfall | Tc-99 | 2001-06-04 | -0.735 | 1.4 | No
Pen Branch
PB-3 at Road A-13.2 | Tc-99 | 2001-06-04 | 0.115 | 1.79 | No
Steel Creek
SC-2A 1 mile above Road B | Tc-99 | 2001-06-04 | -0.332 | 1.42 | No
SC-4 Steel Creek at Road A | Tc-99 | 2001-06-04 | 0.937 | 1.89 | No
Lower Three Runs Creek
L3R-1A at Road B | Tc-99 | 2001-06-04 | 2.45 | 1.64 | No
L3R-2 Patterson Mill Rd | Tc-99 | 2001-06-04 | 0.481 | 1.04 | No
L3R-3 at Highway 125 | Tc-99 | 2001-06-04 | 0.234 | 1.79 | No
R-Area Downstream of R-1 | Tc-99 | 2001-06-04 | -0.562 | 1.4 | No
Tims Branch
TB-5 Near Road C | Gross B | 2001-01-16 | 2.37 | 0.576 | Yes
TB-5 Near Road C | Gross B | 2001-01-30 | 0.565 | 0.396 | No
TB-5 Near Road C | Gross B | 2001-02-13 | 0.667 | 0.448 | No
TB-5 Near Road C | Gross B | 2001-02-27 | 1.31 | 0.463 | No
TB-5 Near Road C | Gross B | 2001-03-13 | 1.43 | 0.489 | No
TB-5 Near Road C | Gross B | 2001-03-27 | 1.5 | 0.445 | Yes
TB-5 Near Road C | Gross B | 2001-04-10 | 5.84 | 0.778 | Yes
TB-5 Near Road C | Gross B | 2001-04-24 | 3.39 | 0.619 | Yes
TB-5 Near Road C | Gross B | 2001-05-08 | 2.49 | 0.544 | Yes
TB-5 Near Road C | Gross B | 2001-05-23 | 0.875 | 0.431 | No
TB-5 Near Road C | Gross B | 2001-06-05 | 1.56 | 0.516 | No
TB-5 Near Road C | Gross B | 2001-06-20 | 3.29 | 0.708 | Yes
TB-5 Near Road C | Gross B | 2001-07-03 | 0.106 | 0.382 | No
TB-5 Near Road C | Gross B | 2001-07-17 | 0.428 | 0.406 | No
TB-5 Near Road C | Gross B | 2001-07-31 | 0.195 | 0.419 | No
TB-5 Near Road C | Gross B | 2001-08-14 | 1.7 | 0.527 | No
TB-5 Near Road C | Gross B | 2001-08-28 | 0.408 | 0.387 | No
TB-5 Near Road C | Gross B | 2001-09-11 | 0.802 | 0.362 | No
TB-5 Near Road C | Gross B | 2001-09-25 | 0.615 | 0.406 | No
TB-5 Near Road C | Gross B | 2001-10-09 | 1.13 | 0.423 | No
TB-5 Near Road C | Gross B | 2001-10-24 | 0.631 | 0.444 | No
TB-5 Near Road C | Gross B | 2001-11-06 | 1.14 | 0.513 | No
TB-5 Near Road C | Gross B | 2001-11-20 | 0.615 | 0.397 | No
TB-5 Near Road C | Gross B | 2001-12-04 | 1.06 | 0.418 | No
TB-5 Near Road C | Gross B | 2001-12-18 | 1.21 | 0.477 | No
TB-5 Near Road C | Gross B | 2002-01-02 | 0.533 | 0.459 | No
Upper Three Runs
Crouch Branch at Road 4 | Gross B | 2001-01-16 | 1.94 | 0.543 | Yes
Crouch Branch at Road 4 | Gross B | 2001-01-30 | 1.84 | 0.46 | Yes
Crouch Branch at Road 4 | Gross B | 2001-02-13 | 0.556 | 0.43 | No
Crouch Branch at Road 4 | Gross B | 2001-02-27 | 0.294 | 0.397 | No
Crouch Branch at Road 4 | Gross B | 2001-03-13 | 0.662 | 0.41 | No
Crouch Branch at Road 4 | Gross B | 2001-03-27 | 1.33 | 0.404 | No
Crouch Branch at Road 4 | Gross B | 2001-04-10 | 2.52 | 0.591 | Yes
Crouch Branch at Road 4 | Gross B | 2001-04-24 | 2.29 | 0.543 | Yes
Crouch Branch at Road 4 | Gross B | 2001-05-08 | 1.31 | 0.469 | No
Crouch Branch at Road 4 | Gross B | 2001-05-23 | 0.463 | 0.407 | No
Crouch Branch at Road 4 | Gross B | 2001-06-05 | 1.14 | 0.467 | No
Crouch Branch at Road 4 | Gross B | 2001-06-20 | 2.41 | 0.654 | Yes
Crouch Branch at Road 4 | Gross B | 2001-07-03 | 1.06 | 0.431 | No
Crouch Branch at Road 4 | Gross B | 2001-07-17 | 0.535 | 0.415 | No
Crouch Branch at Road 4 | Gross B | 2001-07-31 | 0.876 | 0.456 | No
Crouch Branch at Road 4 | Gross B | 2001-08-14 | 1.39 | 0.499 | No
Crouch Branch at Road 4 | Gross B | 2001-08-28 | 1.07 | 0.434 | No
Crouch Branch at Road 4 | Gross B | 2001-09-11 | 1.31 | 0.39 | Yes
Crouch Branch at Road 4 | Gross B | 2001-09-25 | 1.18 | 0.431 | No
Crouch Branch at Road 4 | Gross B | 2001-10-09 | 1.13 | 0.423 | No
Crouch Branch at Road 4 | Gross B | 2001-10-24 | 1.23 | 0.488 | No
Crouch Branch at Road 4 | Gross B | 2001-11-06 | 0.89 | 0.495 | No
Crouch Branch at Road 4 | Gross B | 2001-11-20 | 2.01 | 0.486 | Yes
Crouch Branch at Road 4 | Gross B | 2001-12-04 | 3.19 | 0.533 | Yes
Crouch Branch at Road 4 | Gross B | 2001-12-18 | 2.73 | 0.558 | Yes
Crouch Branch at Road 4 | Gross B | 2002-01-02 | 3.56 | 0.615 | Yes
McQueen Branch at Road F | Gross B | 2001-01-16 | 0.637 | 0.489 | No
McQueen Branch at Road F | Gross B | 2001-01-30 | 1.74 | 0.491 | Yes
McQueen Branch at Road F | Gross B | 2001-02-13 | 0.778 | 0.465 | No
McQueen Branch at Road F | Gross B | 2001-02-27 | 1.18 | 0.479 | No
McQueen Branch at Road F | Gross B | 2001-03-13 | 0.98 | 0.467 | No
McQueen Branch at Road F | Gross B | 2001-03-27 | 1.47 | 0.425 | Yes
McQueen Branch at Road F | Gross B | 2001-04-10 | 2.77 | 0.623 | Yes
McQueen Branch at Road F | Gross B | 2001-04-24 | 2.23 | 0.558 | Yes
McQueen Branch at Road F | Gross B | 2001-05-08 | 1.05 | 0.454 | No
McQueen Branch at Road F | Gross B | 2001-05-23 | 0.0772 | 0.373 | No
McQueen Branch at Road F | Gross B | 2001-06-05 | 2.33 | 0.554 | Yes
McQueen Branch at Road F | Gross B | 2001-06-20 | 2.94 | 0.69 | Yes
McQueen Branch at Road F | Gross B | 2001-07-03 | 1.67 | 0.468 | Yes
McQueen Branch at Road F | Gross B | 2001-07-17 | 1.04 | 0.448 | No
McQueen Branch at Road F | Gross B | 2001-07-31 | 0.537 | 0.447 | No
McQueen Branch at Road F | Gross B | 2001-08-14 | 1.15 | 0.49 | No
McQueen Branch at Road F | Gross B | 2001-08-28 | 1.66 | 0.49 | Yes
McQueen Branch at Road F | Gross B | 2001-09-11 | 0.618 | 0.362 | No
McQueen Branch at Road F | Gross B | 2001-09-25 | 0.963 | 0.431 | No
McQueen Branch at Road F | Gross B | 2001-10-09 | 0.63 | 0.407 | No
McQueen Branch at Road F | Gross B | 2001-10-24 | 1.06 | 0.48 | No
McQueen Branch at Road F | Gross B | 2001-11-06 | 1.2 | 0.522 | No
McQueen Branch at Road F | Gross B | 2001-11-20 | 0.883 | 0.423 | No
McQueen Branch at Road F | Gross B | 2001-12-04 | 1.2 | 0.433 | No
McQueen Branch at Road F | Gross B | 2001-12-18 | 1.21 | 0.469 | No
McQueen Branch at Road F | Gross B | 2002-01-02 | 1.81 | 0.538 | Yes
U3R-1A Treadway Bridge RD 8-1 | Gross B | 2001-01-10 | 1.66 | 0.502 | Yes
U3R-1A Treadway Bridge RD 8-1 | Gross B | 2001-01-17 | 1.35 | 0.494 | No
U3R-1A Treadway Bridge RD 8-1 | Gross B | 2001-01-24 | 2.7 | 0.509 | Yes
U3R-1A Treadway Bridge RD 8-1 | Gross B | 2001-01-31 | 1.46 | 0.523 | No
U3R-1A Treadway Bridge RD 8-1 | Gross B | 2001-02-08 | 1.22 | 0.506 | No
U3R-1A Treadway Bridge RD 8-1 | Gross B | 2001-02-14 | 1.8 | 0.495 | Yes
U3R-1A Treadway Bridge RD 8-1 | Gross B | 2001-02-21 | 2.19 | 0.508 | Yes
U3R-1A Treadway Bridge RD 8-1 | Gross B | 2001-02-28 | 4.49 | 0.703 | Yes
U3R-1A Treadway Bridge RD 8-1 | Gross B | 2001-03-07 | 4.62 | 0.73 | Yes
U3R-1A Treadway Bridge RD 8-1 | Gross B | 2001-03-14 | 2.55 | 0.585 | Yes
U3R-1A Treadway Bridge RD 8-1 | Gross B | 2001-03-21 | 2.37 | 0.57 | Yes
U3R-1A Treadway Bridge RD 8-1 | Gross B | 2001-03-28 | 2.34 | 0.526 | Yes
U3R-1A Treadway Bridge RD 8-1 | Gross B | 2001-04-04 | 3.38 | 0.575 | Yes
U3R-1A Treadway Bridge RD 8-1 | Gross B | 2001-04-11 | 0.16 | 0.412 | No
U3R-1A Treadway Bridge RD 8-1 | Gross B | 2001-04-18 | 1.47 | 0.478 | No
U3R-1A Treadway Bridge RD 8-1 | Gross B | 2001-04-25 | 1.56 | 0.437 | Yes
U3R-1A Treadway Bridge RD 8-1 | Gross B | 2001-05-02 | 1.45 | 0.437 | Yes
U3R-1A Treadway Bridge RD 8-1 | Gross B | 2001-05-09 | 2.61 | 0.503 | Yes
U3R-1A Treadway Bridge RD 8-1 | Gross B | 2001-05-16 | 2.56 | 0.596 | Yes
U3R-1A Treadway Bridge RD 8-1 | Gross B | 2001-05-22 | 3.03 | 0.578 | Yes
U3R-1A Treadway Bridge RD 8-1 | Gross B | 2001-05-30 | 3.14 | 0.652 | Yes
U3R-1A Treadway Bridge RD 8-1 | Gross B | 2001-06-06 | 1.26 | 0.544 | No
U3R-1A Treadway Bridge RD 8-1 | Gross B | 2001-06-14 | 1.75 | 0.506 | Yes
U3R-1A Treadway Bridge RD 8-1 | Gross B | 2001-06-21 | 0.868 | 0.415 | No
U3R-1A Treadway Bridge RD 8-1 | Gross B | 2001-06-27 | 4.44 | 0.656 | Yes
U3R-1A Treadway Bridge RD 8-1 | Gross B | 2001-07-03 | 3.6 | 0.614 | Yes
U3R-1A Treadway Bridge RD 8-1 | Gross B | 2001-07-11 | 0.827 | 0.468 | No
U3R-1A Treadway Bridge RD 8-1 | Gross B | 2001-07-18 | 1.88 | 0.541 | Yes
U3R-1A Treadway Bridge RD 8-1 | Gross B | 2001-08-01 | 3 | 0.531 | Yes
U3R-1A Treadway Bridge RD 8-1 | Gross B | 2001-08-08 | 2.54 | 0.643 | Yes
U3R-1A Treadway Bridge RD 8-1 | Gross B | 2001-08-15 | 5.62 | 0.711 | Yes
U3R-1A Treadway Bridge RD 8-1 | Gross B | 2001-08-22 | 3.35 | 0.598 | Yes
U3R-1A Treadway Bridge RD 8-1 | Gross B | 2001-08-29 | 4.31 | 0.61 | Yes
U3R-1A Treadway Bridge RD 8-1 | Gross B | 2001-09-05 | 5.98 | 0.672 | Yes
U3R-1A Treadway Bridge RD 8-1 | Gross B | 2001-09-12 | 5.3 | 0.678 | Yes
U3R-1A Treadway Bridge RD 8-1 | Gross B | 2001-09-19 | 15.4 | 1.05 | Yes
U3R-1A Treadway Bridge RD 8-1 | Gross B | 2001-09-26 | 5.34 | 0.711 | Yes
U3R-1A Treadway Bridge RD 8-1 | Gross B | 2001-10-03 | 8.13 | 0.786 | Yes
U3R-1A Treadway Bridge RD 8-1 | Gross B | 2001-10-10 | 5.69 | 0.691 | Yes
U3R-1A Treadway Bridge RD 8-1 | Gross B | 2001-10-17 | 6.54 | 0.747 | Yes
U3R-1A Treadway Bridge RD 8-1 | Gross B | 2001-10-25 | 7.7 | 0.956 | Yes
U3R-1A Treadway Bridge RD 8-1 | Gross B | 2001-10-31 | 6.22 | 0.668 | Yes
U3R-1A Treadway Bridge RD 8-1 | Gross B | 2001-11-07 | 10.3 | 0.858 | Yes
U3R-1A Treadway Bridge RD 8-1 | Gross B | 2001-11-14 | 1.11 | 0.482 | No
U3R-1A Treadway Bridge RD 8-1 | Gross B | 2001-11-20 | 7.51 | 0.791 | Yes
U3R-1A Treadway Bridge RD 8-1 | Gross B | 2001-11-28 | 2.38 | 0.459 | Yes
U3R-1A Treadway Bridge RD 8-1 | Gross B | 2001-12-05 | 10.2 | 1.06 | Yes
U3R-1A Treadway Bridge RD 8-1 | Gross B | 2001-12-12 | 10.9 | 0.885 | Yes
U3R-1A Treadway Bridge RD 8-1 | Gross B | 2001-12-19 | 6.59 | 0.742 | Yes
U3R-1A Treadway Bridge RD 8-1 | Gross B | 2001-12-26 | 7.69 | 0.796 | Yes
U3R-1A Treadway Bridge RD 8-1 | Gross B | 2002-01-02 | 1.01 | 0.501 | No
U3R-3 at Road C | Gross B | 2001-01-16 | 0.758 | 0.48 | No
U3R-3 at Road C | Gross B | 2001-01-30 | 0.614 | 0.396 | No
U3R-3 at Road C | Gross B | 2001-02-13 | 1.06 | 0.456 | No
U3R-3 at Road C | Gross B | 2001-02-27 | 0.615 | 0.423 | No
U3R-3 at Road C | Gross B | 2001-03-13 | 0.768 | 0.427 | No
U3R-3 at Road C | Gross B | 2001-03-27 | 1.04 | 0.389 | No
U3R-3 at Road C | Gross B | 2001-04-10 | 2.28 | 0.583 | Yes
U3R-3 at Road C | Gross B | 2001-04-24 | 2.23 | 0.543 | Yes
U3R-3 at Road C | Gross B | 2001-05-08 | 1.05 | 0.447 | No
U3R-3 at Road C | Gross B | 2001-05-23 | 0.746 | 0.423 | No
U3R-3 at Road C | Gross B | 2001-06-05 | 0.71 | 0.449 | No
U3R-3 at Road C | Gross B | 2001-06-20 | 2.66 | 0.663 | Yes
U3R-3 at Road C | Gross B | 2001-07-03 | 0.463 | 0.39 | No
U3R-3 at Road C | Gross B | 2001-07-17 | 0.268 | 0.397 | No
U3R-3 at Road C | Gross B | 2001-07-31 | 0.481 | 0.429 | No
U3R-3 at Road C | Gross B | 2001-08-14 | 1.58 | 0.518 | No
U3R-3 at Road C | Gross B | 2001-08-28 | 1.05 | 0.427 | No
U3R-3 at Road C | Gross B | 2001-09-11 | 0.197 | 0.324 | No
U3R-3 at Road C | Gross B | 2001-09-25 | 0.428 | 0.388 | No
U3R-3 at Road C | Gross B | 2001-10-09 | 0.656 | 0.398 | No
U3R-3 at Road C | Gross B | 2001-10-24 | 0.287 | 0.435 | No
U3R-3 at Road C | Gross B | 2001-11-06 | 0.614 | 0.475 | No
U3R-3 at Road C | Gross B | 2001-11-20 | 0.669 | 0.406 | No
U3R-3 at Road C | Gross B | 2001-12-04 | 1.2 | 0.426 | No
U3R-3 at Road C | Gross B | 2001-12-18 | 0.689 | 0.444 | No
U3R-3 at Road C | Gross B | 2002-01-02 | 0.889 | 0.478 | No
U3R-4 at Road A | Gross B | 2001-01-16 | 2 | 0.543 | Yes
U3R-4 at Road A | Gross B | 2001-01-30 | 0.713 | 0.404 | No
U3R-4 at Road A | Gross B | 2001-02-13 | 0.075 | 0.403 | No
U3R-4 at Road A | Gross B | 2001-02-27 | 0.669 | 0.423 | No
U3R-4 at Road A | Gross B | 2001-03-13 | 1.35 | 0.474 | No
U3R-4 at Road A | Gross B | 2001-03-27 | 0.748 | 0.374 | No
U3R-4 at Road A | Gross B | 2001-04-10 | 1.51 | 0.533 | No
U3R-4 at Road A | Gross B | 2001-04-24 | 2.09 | 0.528 | Yes
U3R-4 at Road A | Gross B | 2001-05-08 | 1.29 | 0.462 | No
U3R-4 at Road A | Gross B | 2001-05-23 | 0.644 | 0.407 | No
U3R-4 at Road A | Gross B | 2001-06-05 | 0.995 | 0.458 | No
U3R-4 at Road A | Gross B | 2001-06-20 | 2.48 | 0.654 | Yes
U3R-4 at Road A | Gross B | 2001-07-03 | 0.541 | 0.399 | No
U3R-4 at Road A | Gross B | 2001-07-17 | 0.0562 | 0.388 | No
U3R-4 at Road A | Gross B | 2001-07-31 | 0.565 | 0.438 | No
U3R-4 at Road A | Gross B | 2001-08-14 | 1.89 | 0.536 | Yes
U3R-4 at Road A | Gross B | 2001-08-28 | 0.561 | 0.403 | No
U3R-4 at Road A | Gross B | 2001-09-12 | 0.458 | 0.347 | No
U3R-4 at Road A | Gross B | 2001-09-25 | 0.455 | 0.397 | No
U3R-4 at Road A | Gross B | 2001-10-09 | 1.02 | 0.423 | No
U3R-4 at Road A | Gross B | 2001-10-24 | 0.43 | 0.435 | No
U3R-4 at Road A | Gross B | 2001-11-06 | 0.491 | 0.475 | No
U3R-4 at Road A | Gross B | 2001-11-20 | 0.182 | 0.378 | No
U3R-4 at Road A | Gross B | 2001-12-04 | 0.27 | 0.373 | No
U3R-4 at Road A | Gross B | 2001-12-18 | 1.21 | 0.469 | No
U3R-4 at Road A | Gross B | 2002-01-02 | 0.771 | 0.478 | No
Upper Three Runs-F3 (U3R-F3) | Gross B | 2001-01-16 | 7.62 | 1.6 | Yes
Upper Three Runs-F3 (U3R-F3) | Gross B | 2001-01-30 | 6.73 | 1.8 | Yes
Upper Three Runs-F3 (U3R-F3) | Gross B | 2001-02-13 | 5.79 | 2.44 | No
Upper Three Runs-F3 (U3R-F3) | Gross B | 2001-02-27 | 4.53 | 1.54 | No
Upper Three Runs-F3 (U3R-F3) | Gross B | 2001-03-13 | 6.62 | 1.71 | Yes
Upper Three Runs-F3 (U3R-F3) | Gross B | 2001-04-10 | 3.62 | 1.49 | No
Upper Three Runs-F3 (U3R-F3) | Gross B | 2001-04-24 | 2.59 | 1.35 | No
Upper Three Runs-F3 (U3R-F3) | Gross B | 2001-05-08 | 3.51 | 1.53 | No
Upper Three Runs-F3 (U3R-F3) | Gross B | 2001-05-23 | 7.23 | 1.93 | Yes
Upper Three Runs-F3 (U3R-F3) | Gross B | 2001-06-05 | 3.35 | 1.69 | No
Upper Three Runs-F3 (U3R-F3) | Gross B | 2001-06-20 | 6.31 | 1.69 | Yes
Upper Three Runs-F3 (U3R-F3) | Gross B | 2001-07-03 | 3.97 | 1.55 | No
Upper Three Runs-F3 (U3R-F3) | Gross B | 2001-07-17 | 7.79 | 1.78 | Yes
Upper Three Runs-F3 (U3R-F3) | Gross B | 2001-07-31 | 2 | 1.32 | No
Upper Three Runs-F3 (U3R-F3) | Gross B | 2001-08-14 | 5.27 | 1.87 | No
Upper Three Runs-F3 (U3R-F3) | Gross B | 2001-08-28 | 5.02 | 2.15 | No
Upper Three Runs-F3 (U3R-F3) | Gross B | 2001-09-11 | 3.77 | 1.63 | No
Upper Three Runs-F3 (U3R-F3) | Gross B | 2001-09-25 | 3.24 | 1.42 | No
Four Mile Creek
C-Canal | Gross B | 2001-01-16 | 1.7 | 0.525 | No
C-Canal | Gross B | 2001-01-30 | 1.2 | 0.426 | No
C-Canal | Gross B | 2001-02-13 | 0.389 | 0.421 | No
C-Canal | Gross B | 2001-02-27 | 0.321 | 0.406 | No
C-Canal | Gross B | 2001-03-13 | 0.0795 | 0.375 | No
C-Canal | Gross B | 2001-03-27 | 1.3 | 0.404 | No
C-Canal | Gross B | 2001-04-10 | 1.6 | 0.541 | No
C-Canal | Gross B | 2001-04-24 | 0.847 | 0.464 | No
C-Canal | Gross B | 2001-05-08 | 0.918 | 0.439 | No
C-Canal | Gross B | 2001-05-23 | 0.824 | 0.415 | No
C-Canal | Gross B | 2001-06-05 | -0.273 | 0.381 | No
C-Canal | Gross B | 2001-06-20 | 1.61 | 0.606 | No
C-Canal | Gross B | 2001-07-03 | -0.203 | 0.355 | No
C-Canal | Gross B | 2001-07-17 | 0.0155 | 0.388 | No
C-Canal | Gross B | 2001-07-31 | 0.0876 | 0.41 | No
C-Canal | Gross B | 2001-08-14 | 0.0189 | 0.415 | No
C-Canal | Gross B | 2001-08-28 | 0.194 | 0.378 | No
C-Canal | Gross B | 2001-09-11 | 0.014 | 0.307 | No
C-Canal | Gross B | 2001-09-25 | -0.177 | 0.349 | No
C-Canal | Gross B | 2001-10-09 | 0.945 | 0.407 | No
C-Canal | Gross B | 2001-10-24 | 0.315 | 0.425 | No
C-Canal | Gross B | 2001-11-06 | 0.798 | 0.485 | No
C-Canal | Gross B | 2001-11-20 | 1.34 | 0.44 | No
C-Canal | Gross B | 2001-12-04 | 0.344 | 0.373 | No
C-Canal | Gross B | 2001-12-18 | 0.0744 | 0.399 | No
C-Canal | Gross B | 2002-01-02 | 0.682 | 0.469 | No
FM-2 at Road 4 | Gross B | 2001-01-16 | 10.5 | 0.76 | Yes
FM-2 at Road 4 | Gross B | 2001-01-30 | 21.3 | 1.2 | Yes
FM-2 at Road 4 | Gross B | 2001-02-13 | 14.4 | 1.06 | Yes
FM-2 at Road 4 | Gross B | 2001-02-27 | 13.8 | 1.04 | Yes
FM-2 at Road 4 | Gross B | 2001-03-13 | 12.1 | 0.854 | Yes
FM-2 at Road 4 | Gross B | 2001-03-27 | 10.7 | 0.822 | Yes
FM-2 at Road 4 | Gross B | 2001-04-10 | 29.5 | 1.3 | Yes
FM-2 at Road 4 | Gross B | 2001-04-24 | 23.2 | 1.18 | Yes
FM-2 at Road 4 | Gross B | 2001-05-08 | 21.8 | 1.16 | Yes
FM-2 at Road 4 | Gross B | 2001-05-23 | 12.9 | 0.878 | Yes
FM-2 at Road 4 | Gross B | 2001-06-05 | 13.1 | 1.03 | Yes
FM-2 at Road 4 | Gross B | 2001-06-20 | 13.2 | 0.95 | Yes
FM-2 at Road 4 | Gross B | 2001-07-03 | 13.6 | 1.03 | Yes
FM-2 at Road 4 | Gross B | 2001-07-17 | 16.7 | 0.997 | Yes
FM-2 at Road 4 | Gross B | 2001-07-31 | 23 | 1.2 | Yes
FM-2 at Road 4 | Gross B | 2001-08-14 | 17 | 0.925 | Yes
FM-2 at Road 4 | Gross B | 2001-08-28 | 54.2 | 3.91 | Yes
FM-2 at Road 4 | Gross B | 2001-09-11 | 58 | 3.4 | Yes
FM-2 at Road 4 | Gross B | 2001-09-25 | 33.1 | 1.96 | Yes
FM-2 at Road 4 | Gross B | 2001-10-09 | 21.8 | 1.68 | Yes
FM-2 at Road 4 | Gross B | 2001-10-24 | 13.2 | 0.93 | Yes
FM-2 at Road 4 | Gross B | 2001-11-06 | 26.2 | 1.24 | Yes
FM-2 at Road 4 | Gross B | 2001-11-20 | 12.8 | 0.843 | Yes
FM-2 at Road 4 | Gross B | 2001-12-04 | 2 | 0.433 | Yes
FM-2 at Road 4 | Gross B | 2001-12-18 | 9.08 | 0.701 | Yes
FM-2 at Road 4 | Gross B | 2002-01-02 | 7.09 | 0.646 | Yes
FM-2B Above F-Area Effluent | Gross B | 2001-01-16 | 8.7 | 1.09 | Yes
FM-2B Above F-Area Effluent | Gross B | 2001-01-30 | 13.2 | 1.5 | Yes
FM-2B Above F-Area Effluent | Gross B | 2001-02-13 | 14.7 | 1.57 | Yes
FM-2B Above F-Area Effluent | Gross B | 2001-02-27 | 13.8 | 1.53 | Yes
FM-2B Above F-Area Effluent | Gross B | 2001-03-13 | 12.9 | 1.32 | Yes
FM-2B Above F-Area Effluent | Gross B | 2001-03-27 | 9.88 | 1.23 | Yes
FM-2B Above F-Area Effluent | Gross B | 2001-04-10 | 8.85 | 1.16 | Yes
FM-2B Above F-Area Effluent | Gross B | 2001-04-24 | 12.6 | 1.32 | Yes
FM-2B Above F-Area Effluent | Gross B | 2001-05-08 | 13 | 1.35 | Yes
FM-2B Above F-Area Effluent | Gross B | 2001-05-23 | 12.7 | 1.29 | Yes
FM-2B Above F-Area Effluent | Gross B | 2001-06-05 | 20.6 | 1.85 | Yes
FM-2B Above F-Area Effluent | Gross B | 2001-06-20 | 15.6 | 1.57 | Yes
FM-2B Above F-Area Effluent | Gross B | 2001-07-03 | 12.8 | 1 | Yes
FM-2B Above F-Area Effluent | Gross B | 2001-07-17 | 11.3 | 1.28 | Yes
FM-2B Above F-Area Effluent | Gross B | 2001-07-31 | 40.7 | 3.45 | Yes
FM-2B Above F-Area Effluent | Gross B | 2001-08-14 | 89.3 | 4.17 | Yes
FM-2B Above F-Area Effluent | Gross B | 2001-08-28 | 101 | 3.58 | Yes
FM-2B Above F-Area Effluent | Gross B | 2001-09-11 | 19.3 | 2.15 | Yes
FM-2B Above F-Area Effluent | Gross B | 2001-09-25 | 8.4 | 1.15 | Yes
FM-2B Above F-Area Effluent | Gross B | 2001-10-09 | 9.81 | 1.24 | Yes
FM-2B Above F-Area Effluent | Gross B | 2001-10-24 | 11.8 | 1.34 | Yes
FM-2B Above F-Area Effluent | Gross B | 2001-11-06 | 11.7 | 1.34 | Yes
FM-2B Above F-Area Effluent | Gross B | 2001-11-20 | 10.6 | 0.817 | Yes
FM-2B Above F-Area Effluent | Gross B | 2001-12-04 | 36.5 | 1.96 | Yes
FM-2B Above F-Area Effluent | Gross B | 2001-12-18 | 16.4 | 1.35 | Yes
FM-2B Above F-Area Effluent | Gross B | 2002-01-02 | 12 | 1.21 | Yes
FM-3A Below F-Area Effluent | Gross B | 2001-01-16 | 2.98 | 0.507 | Yes
FM-3A Below F-Area Effluent | Gross B | 2001-01-30 | 4.21 | 0.679 | Yes
FM-3A Below F-Area Effluent | Gross B | 2001-02-13 | 3.98 | 0.685 | Yes
FM-3A Below F-Area Effluent | Gross B | 2001-02-27 | 6.31 | 0.783 | Yes
FM-3A Below F-Area Effluent | Gross B | 2001-03-13 | 5.41 | 0.661 | Yes
FM-3A Below F-Area Effluent | Gross B | 2001-03-27 | 6.5 | 0.712 | Yes
FM-3A Below F-Area Effluent | Gross B | 2001-04-10 | 5.65 | 0.631 | Yes
FM-3A Below F-Area Effluent | Gross B | 2001-04-24 | 4.55 | 0.614 | Yes
FM-3A Below F-Area Effluent | Gross B | 2001-05-08 | 5.2 | 0.647 | Yes
FM-3A Below F-Area Effluent | Gross B | 2001-05-23 | 3.9 | 0.576 | Yes
FM-3A Below F-Area Effluent | Gross B | 2001-06-05 | 4.82 | 0.733 | Yes
FM-3A Below F-Area Effluent | Gross B | 2001-06-20 | 5.11 | 0.729 | Yes
FM-3A Below F-Area Effluent | Gross B | 2001-07-03 | 2.64 | 0.618 | Yes
FM-3A Below F-Area Effluent | Gross B | 2001-07-17 | 4.89 | 0.641 | Yes
FM-3A Below F-Area Effluent | Gross B | 2001-07-31 | 3.78 | 0.631 | Yes
FM-3A Below F-Area Effluent | Gross B | 2001-08-14 | 3.9 | 0.514 | Yes
FM-3A Below F-Area Effluent | Gross B | 2001-08-28 | 4.51 | 0.637 | Yes
FM-3A Below F-Area Effluent | Gross B | 2001-09-11 | 4.83 | 0.556 | Yes
FM-3A Below F-Area Effluent | Gross B | 2001-09-25 | 8.17 | 0.771 | Yes
FM-3A Below F-Area Effluent | Gross B | 2001-10-09 | 5.72 | 0.684 | Yes
FM-3A Below F-Area Effluent | Gross B | 2001-10-24 | 3.93 | 0.621 | Yes
FM-3A Below F-Area Effluent | Gross B | 2001-11-06 | 3.44 | 0.592 | Yes
FM-3A Below F-Area Effluent | Gross B | 2001-11-20 | 4.43 | 0.575 | Yes
FM-3A Below F-Area Effluent | Gross B | 2001-12-04 | 11.7 | 0.812 | Yes
FM-3A Below F-Area Effluent | Gross B | 2001-12-18 | 3.03 | 0.368 | Yes
FM-3A Below F-Area Effluent | Gross B | 2002-01-02 | 2.13 | 0.459 | Yes
FM-6 at Road A-12.2 | Gross B | 2001-01-16 | 11.5 | 0.93 | Yes
FM-6 at Road A-12.2 | Gross B | 2001-01-30 | 3.69 | 0.544 | Yes
FM-6 at Road A-12.2 | Gross B | 2001-02-13 | 4.17 | 0.621 | Yes
FM-6 at Road A-12.2 | Gross B | 2001-02-27 | 3.75 | 0.58 | Yes
FM-6 at Road A-12.2 | Gross B | 2001-03-13 | 5.3 | 0.654 | Yes
FM-6 at Road A-12.2 | Gross B | 2001-03-27 | 5.07 | 0.591 | Yes
FM-6 at Road A-12.2 | Gross B | 2001-04-10 | 13.2 | 0.972 | Yes
FM-6 at Road A-12.2 | Gross B | 2001-04-24 | 9.04 | 0.838 | Yes
FM-6 at Road A-12.2 | Gross B | 2001-05-08 | 7.87 | 0.751 | Yes
FM-6 at Road A-12.2 | Gross B | 2001-05-23 | 3.6 | 0.564 | Yes
FM-6 at Road A-12.2 | Gross B | 2001-06-05 | 2.84 | 0.568 | Yes
FM-6 at Road A-12.2 | Gross B | 2001-06-20 | 13.3 | 1.11 | Yes
FM-6 at Road A-12.2 | Gross B | 2001-07-03 | 2.5 | 0.508 | Yes
FM-6 at Road A-12.2 | Gross B | 2001-07-17 | 3.48 | 0.561 | Yes
FM-6 at Road A-12.2 | Gross B | 2001-07-31 | 4.24 | 0.626 | Yes
FM-6 at Road A-12.2 | Gross B | 2001-08-14 | 4.02 | 0.642 | Yes
FM-6 at Road A-12.2 | Gross B | 2001-08-28 | 3.06 | 0.529 | Yes
FM-6 at Road A-12.2 | Gross B | 2001-09-12 | 0.596 | 0.355 | No
FM-6 at Road A-12.2 | Gross B | 2001-09-25 | 3.21 | 0.542 | Yes
FM-6 at Road A-12.2 | Gross B | 2001-10-09 | 3.15 | 0.525 | Yes
FM-6 at Road A-12.2 | Gross B | 2001-10-24 | -0.109 | 0.415 | No
FM-6 at Road A-12.2 | Gross B | 2001-11-06 | 2.55 | 0.59 | Yes
FM-6 at Road A-12.2 | Gross B | 2001-11-20 | 3.48 | 0.555 | Yes
FM-6 at Road A-12.2 | Gross B | 2001-12-04 | 3.19 | 0.521 | Yes
FM-6 at Road A-12.2 | Gross B | 2001-12-18 | 6.34 | 0.697 | Yes
FM-6 at Road A-12.2 | Gross B | 2002-01-02 | 5.04 | 0.682 | Yes
FM-A7 at Road A-7 | Gross B | 2001-01-16 | 22 | 1.07 | Yes
FM-A7 at Road A-7 | Gross B | 2001-01-30 | 19.8 | 1.2 | Yes
FM-A7 at Road A-7 | Gross B | 2001-02-13 | 22.4 | 1.3 | Yes
FM-A7 at Road A-7 | Gross B | 2001-02-27 | 19.5 | 1.2 | Yes
FM-A7 at Road A-7 | Gross B | 2001-03-13 | 25.2 | 1.23 | Yes
FM-A7 at Road A-7 | Gross B | 2001-03-27 | 47.7 | 2.36 | Yes
FM-A7 at Road A-7 | Gross B | 2001-04-10 | 31.9 | 1.32 | Yes
FM-A7 at Road A-7 | Gross B | 2001-04-24 | 13.4 | 0.911 | Yes
FM-A7 at Road A-7 | Gross B | 2001-05-08 | 11.7 | 0.9 | Yes
FM-A7 at Road A-7 | Gross B | 2001-05-23 | 13.1 | 0.911 | Yes
FM-A7 at Road A-7 | Gross B | 2001-06-05 | 9 | 0.88 | Yes
FM-A7 at Road A-7 | Gross B | 2001-06-20 | 14.1 | 1.04 | Yes
FM-A7 at Road A-7 | Gross B | 2001-07-03 | 14.8 | 1.11 | Yes
FM-A7 at Road A-7 | Gross B | 2001-07-17 | 13.1 | 0.928 | Yes
FM-A7 at Road A-7 | Gross B | 2001-07-31 | 18.6 | 1.13 | Yes
FM-A7 at Road A-7 | Gross B | 2001-08-14 | 15.1 | 0.882 | Yes
FM-A7 at Road A-7 | Gross B | 2001-08-28 | 17.8 | 1.09 | Yes
FM-A7 at Road A-7 | Gross B | 2001-09-11 | 21.8 | 1.05 | Yes
FM-A7 at Road A-7 | Gross B | 2001-09-25 | 25.7 | 1.29 | Yes
FM-A7 at Road A-7 | Gross B | 2001-10-09 | 27 | 1.33 | Yes
FM-A7 at Road A-7 | Gross B | 2001-10-24 | 26.4 | 1.34 | Yes
FM-A7 at Road A-7 | Gross B | 2001-11-06 | 10.9 | 0.918 | Yes
FM-A7 at Road A-7 | Gross B | 2001-11-20 | 15.8 | 0.956 | Yes
FM-A7 at Road A-7 | Gross B | 2001-12-04 | 12.4 | 0.812 | Yes
FM-A7 at Road A-7 | Gross B | 2001-12-18 | 26.6 | 1.17 | Yes
FM-A7 at Road A-7 | Gross B | 2002-01-02 | 9.75 | 0.735 | Yes
HP-50 Tritium Facility Outfall | Gross B | 2001-01-16 | 4.19 | 0.809 | Yes
HP-50 Tritium Facility Outfall | Gross B | 2001-01-30 | 2.16 | 0.491 | Yes
HP-50 Tritium Facility Outfall | Gross B | 2001-02-13 | 1.17 | 0.519 | No
HP-50 Tritium Facility Outfall | Gross B | 2001-02-27 | 1.55 | 0.479 | Yes
HP-50 Tritium Facility Outfall | Gross B | 2001-03-13 | 2.97 | 0.662 | Yes
HP-50 Tritium Facility Outfall | Gross B | 2001-03-27 | 2.84 | 0.589 | Yes
HP-50 Tritium Facility Outfall | Gross B | 2001-04-10 | 4.81 | 0.806 | Yes
HP-50 Tritium Facility Outfall | Gross B | 2001-04-24 | 6 | 0.728 | Yes
HP-50 Tritium Facility Outfall | Gross B | 2001-05-08 | 5.64 | 0.482 | Yes
HP-50 Tritium Facility Outfall | Gross B | 2001-05-23 | 2.5 | 0.651 | Yes
HP-50 Tritium Facility Outfall | Gross B | 2001-06-05 | 2.9 | 0.623 | Yes
HP-50 Tritium Facility Outfall | Gross B | 2001-06-20 | 6.69 | 0.831 | Yes
HP-50 Tritium Facility Outfall | Gross B | 2001-07-03 | 2.04 | 0.569 | Yes
HP-50 Tritium Facility Outfall | Gross B | 2001-07-17 | 1.79 | 0.517 | Yes
HP-50 Tritium Facility Outfall | Gross B | 2001-07-31 | 3.43 | 0.607 | Yes
HP-50 Tritium Facility Outfall | Gross B | 2001-08-14 | 2.79 | 0.544 | Yes
HP-50 Tritium Facility Outfall | Gross B | 2001-08-28 | 2.43 | 0.564 | Yes
HP-50 Tritium Facility Outfall | Gross B | 2001-09-11 | 2.31 | 0.456 | Yes
HP-50 Tritium Facility Outfall | Gross B | 2001-09-25 | 2.09 | 0.501 | Yes
HP-50 Tritium Facility Outfall | Gross B | 2001-10-09 | 1.61 | 0.423 | Yes
HP-50 Tritium Facility Outfall | Gross B | 2001-10-24 | 1.65 | 0.44 | Yes
HP-50 Tritium Facility Outfall | Gross B | 2001-11-06 | 1.98 | 0.475 | Yes
HP-50 Tritium Facility Outfall | Gross B | 2001-11-20 | 2.44 | 0.591 | Yes
HP-50 Tritium Facility Outfall | Gross B | 2001-12-04 | 1.34 | 0.539 | No
HP-50 Tritium Facility Outfall | Gross B | 2001-12-18 | 2.4 | 0.608 | Yes
HP-50 Tritium Facility Outfall | Gross B | 2002-01-02 | 1.98 | 0.553 | Yes
Pen Branch
PB-3 at Road A-13.2 | Gross B | 2001-01-16 | 2.15 | 0.559 | Yes
PB-3 at Road A-13.2 | Gross B | 2001-01-30 | 0.737 | 0.411 | No
PB-3 at Road A-13.2 | Gross B | 2001-02-13 | 0.361 | 0.421 | No
PB-3 at Road A-13.2 | Gross B | 2001-02-27 | 0.91 | 0.44 | No
PB-3 at Road A-13.2 | Gross B | 2001-03-13 | 0.53 | 0.41 | No
PB-3 at Road A-13.2 | Gross B | 2001-03-27 | 0.265 | 0.341 | No
PB-3 at Road A-13.2 | Gross B | 2001-04-10 | 0.369 | 0.486 | No
PB-3 at Road A-13.2 | Gross B | 2001-04-24 | 1.16 | 0.489 | No
PB-3 at Road A-13.2 | Gross B | 2001-05-08 | 1.63 | 0.491 | Yes
PB-3 at Road A-13.2 | Gross B | 2001-05-23 | 0.229 | 0.39 | No
PB-3 at Road A-13.2 | Gross B | 2001-06-05 | 0.54 | 0.44 | No
PB-3 at Road A-13.2 | Gross B | 2001-06-20 | 1.96 | 0.645 | No
PB-3 at Road A-13.2 | Gross B | 2001-07-03 | 0.566 | 0.407 | No
PB-3 at Road A-13.2 | Gross B | 2001-07-17 | 1.02 | 0.448 | No
PB-3 at Road A-13.2 | Gross B | 2001-07-31 | 1.16 | 0.481 | No
PB-3 at Road A-13.2 | Gross B | 2001-08-14 | 1.27 | 0.499 | No
PB-3 at Road A-13.2 | Gross B | 2001-08-28 | 0.357 | 0.387 | No
PB-3 at Road A-13.2 | Gross B | 2001-09-12 | 3.66 | 0.502 | Yes
PB-3 at Road A-13.2 | Gross B | 2001-09-25 | 0.198 | 0.378 | No
PB-3 at Road A-13.2 | Gross B | 2001-10-09 | 1.05 | 0.423 | No
PB-3 at Road A-13.2 | Gross B | 2001-10-24 | 2.44 | 0.551 | Yes
PB-3 at Road A-13.2 | Gross B | 2001-11-06 | 1.04 | 0.504 | No
PB-3 at Road A-13.2 | Gross B | 2001-11-20 | 1.18 | 0.44 | No
PB-3 at Road A-13.2 | Gross B | 2001-12-04 | 1.18 | 0.426 | No
PB-3 at Road A-13.2 | Gross B | 2001-12-18 | -0.386 | 0.37 | No
PB-3 at Road A-13.2 | Gross B | 2002-01-02 | 0.0445 | 0.429 | No
Steel Creek
SC-2A 1 mile above Road B | Gross B | 2001-01-30 | 3.56 | 0.392 | Yes
SC-2A 1 mile above Road B | Gross B | 2001-02-13 | 1.61 | 0.354 | Yes
SC-2A 1 mile above Road B | Gross B | 2001-02-27 | 1.77 | 0.346 | Yes
SC-2A 1 mile above Road B | Gross B | 2001-03-13 | 5.97 | 0.492 | Yes
SC-2A 1 mile above Road B | Gross B | 2001-03-27 | 1.2 | 0.282 | Yes
SC-2A 1 mile above Road B | Gross B | 2001-04-10 | 4.58 | 0.49 | Yes
SC-2A 1 mile above Road B | Gross B | 2001-04-24 | 4.8 | 0.47 | Yes
SC-2A 1 mile above Road B | Gross B | 2001-05-08 | 6.04 | 0.694 | Yes
SC-2A 1 mile above Road B | Gross B | 2001-05-23 | 0.858 | 0.299 | No
SC-2A 1 mile above Road B | Gross B | 2001-06-05 | 1.41 | 0.344 | Yes
SC-2A 1 mile above Road B | Gross B | 2001-06-20 | 8.73 | 0.668 | Yes
SC-2A 1 mile above Road B | Gross B | 2001-07-03 | 3.47 | 0.399 | Yes
SC-2A 1 mile above Road B | Gross B | 2001-07-17 | 1.71 | 0.349 | Yes
SC-2A 1 mile above Road B | Gross B | 2001-07-31 | 1.68 | 0.362 | Yes
SC-2A 1 mile above Road B | Gross B | 2001-08-14 | 6.32 | 0.529 | Yes
SC-2A 1 mile above Road B | Gross B | 2001-08-28 | 3.23 | 0.39 | Yes
SC-2A 1 mile above Road B | Gross B | 2001-09-11 | 4.22 | 0.386 | Yes
SC-2A 1 mile above Road B | Gross B | 2001-09-25 | 1.72 | 0.334 | Yes
SC-2A 1 mile above Road B | Gross B | 2001-10-09 | 2.73 | 0.364 | Yes
SC-2A 1 mile above Road B | Gross B | 2001-10-24 | 1.95 | 0.373 | Yes
SC-2A 1 mile above Road B | Gross B | 2001-11-06 | 1.06 | 0.357 | No
SC-2A 1 mile above Road B | Gross B | 2001-11-20 | 0.7 | 0.287 | No
SC-2A 1 mile above Road B | Gross B | 2001-12-04 | 0.823 | 0.284 | Yes
SC-2A 1 mile above Road B | Gross B | 2001-12-18 | 2.76 | 0.39 | Yes
SC-2A 1 mile above Road B | Gross B | 2002-01-02 | 1.45 | 0.363 | No
SC-4 Steel Creek at Road A | Gross B | 2001-01-16 | 1.85 | 0.543 | Yes
SC-4 Steel Creek at Road A | Gross B | 2001-01-30 | 1.35 | 0.44 | No
SC-4 Steel Creek at Road A | Gross B | 2001-02-13 | 0.667 | 0.439 | No
SC-4 Steel Creek at Road A | Gross B | 2001-02-27 | 0.91 | 0.44 | No
SC-4 Steel Creek at Road A | Gross B | 2001-03-13 | 0.609 | 0.419 | No
SC-4 Steel Creek at Road A | Gross B | 2001-03-27 | 0.965 | 0.389 | No
SC-4 Steel Creek at Road A | Gross B | 2001-04-10 | 1.94 | 0.575 | Yes
SC-4 Steel Creek at Road A | Gross B | 2001-04-24 | 2.51 | 0.565 | Yes
SC-4 Steel Creek at Road A | Gross B | 2001-05-08 | 1.13 | 0.462 | No
SC-4 Steel Creek at Road A | Gross B | 2001-05-23 | 0.952 | 0.446 | No
SC-4 Steel Creek at Road A | Gross B | 2001-06-05 | 0.625 | 0.449 | No
SC-4 Steel Creek at Road A | Gross B | 2001-06-20 | 2.17 | 0.663 | Yes
SC-4 Steel Creek at Road A | Gross B | 2001-07-03 | 0.592 | 0.407 | No
SC-4 Steel Creek at Road A | Gross B | 2001-07-17 | 0.749 | 0.431 | No
SC-4 Steel Creek at Road A | Gross B | 2001-07-31 | 0.707 | 0.447 | No
SC-4 Steel Creek at Road A | Gross B | 2001-08-14 | 0.217 | 0.438 | No
SC-4 Steel Creek at Road A | Gross B | 2001-08-28 | 0.408 | 0.395 | No
SC-4 Steel Creek at Road A | Gross B | 2001-09-12 | 0.481 | 0.347 | No
SC-4 Steel Creek at Road A | Gross B | 2001-09-25 | 1.2 | 0.44 | No
SC-4 Steel Creek at Road A | Gross B | 2001-10-09 | 1.21 | 0.431 | No
SC-4 Steel Creek at Road A | Gross B | 2001-10-24 | 0.573 | 0.453 | No
SC-4 Steel Creek at Road A | Gross B | 2001-11-06 | 1.01 | 0.513 | No
SC-4 Steel Creek at Road A | Gross B | 2001-11-20 | 0.937 | 0.423 | No
SC-4 Steel Creek at Road A | Gross B | 2001-12-04 | 0.762 | 0.404 | No
SC-4 Steel Creek at Road A | Gross B | 2001-12-18 | 1.07 | 0.461 | No
SC-4 Steel Creek at Road A | Gross B | 2002-01-02 | 0.415 | 0.449 | No
Lower Three Runs Creek
L3R-1A at Road B | Gross B | 2001-01-16 | 1.49 | 0.508 | No
L3R-1A at Road B | Gross B | 2001-01-30 | 0.541 | 0.388 | No
L3R-1A at Road B | Gross B | 2001-02-13 | 1.03 | 0.456 | No
L3R-1A at Road B | Gross B | 2001-02-27 | 0.776 | 0.423 | No
L3R-1A at Road B | Gross B | 2001-03-13 | 0.954 | 0.435 | No
L3R-1A at Road B | Gross B | 2001-03-27 | 1.64 | 0.432 | Yes
L3R-1A at Road B | Gross B | 2001-04-10 | 4.92 | 0.721 | Yes
L3R-1A at Road B | Gross B | 2001-04-24 | 3.67 | 0.606 | Yes
L3R-1A at Road B | Gross B | 2001-05-08 | 2.49 | 0.371 | Yes
L3R-1A at Road B | Gross B | 2001-05-23 | 2.37 | 0.534 | Yes
L3R-1A at Road B | Gross B | 2001-06-05 | 1.59 | 0.492 | No
L3R-1A at Road B | Gross B | 2001-06-20 | 4.89 | 0.782 | Yes
L3R-1A at Road B | Gross B | 2001-07-03 | 1.83 | 0.475 | Yes
L3R-1A at Road B | Gross B | 2001-07-17 | 1.58 | 0.479 | Yes
L3R-1A at Road B | Gross B | 2001-07-31 | 1.75 | 0.529 | Yes
L3R-1A at Road B | Gross B | 2001-08-14 | 2.07 | 0.545 | Yes
L3R-1A at Road B | Gross B | 2001-08-28 | 1.61 | 0.504 | Yes
L3R-1A at Road B | Gross B | 2001-09-11 | 0.733 | 0.362 | No
L3R-1A at Road B | Gross B | 2001-09-25 | 1.66 | 0.493 | Yes
L3R-1A at Road B | Gross B | 2001-10-09 | 1.71 | 0.454 | Yes
L3R-1A at Road B | Gross B | 2001-10-24 | 2.49 | 0.551 | Yes
L3R-1A at Road B | Gross B | 2001-11-06 | 1.41 | 0.54 | No
L3R-1A at Road B | Gross B | 2001-11-20 | 1.31 | 0.44 | No
L3R-1A at Road B | Gross B | 2001-12-04 | 0.737 | 0.396 | No
L3R-1A at Road B | Gross B | 2001-12-18 | 1.27 | 0.477 | No
L3R-1A at Road B | Gross B | 2002-01-02 | 0.593 | 0.496 | No
L3R-2 Patterson Mill Rd | Gross B | 2001-01-16 | 1.15 | 0.517 | No
L3R-2 Patterson Mill Rd | Gross B | 2001-01-30 | 0.786 | 0.411 | No
L3R-2 Patterson Mill Rd | Gross B | 2001-02-13 | 0.861 | 0.456 | No
L3R-2 Patterson Mill Rd | Gross B | 2001-02-27 | 0.669 | 0.423 | No
L3R-2 Patterson Mill Rd | Gross B | 2001-03-13 | 1.03 | 0.451 | No
L3R-2 Patterson Mill Rd | Gross B | 2001-03-27 | 1.11 | 0.404 | No
L3R-2 Patterson Mill Rd | Gross B | 2001-04-10 | 2.98 | 0.638 | Yes
L3R-2 Patterson Mill Rd | Gross B | 2001-04-24 | 6.78 | 0.779 | Yes
L3R-2 Patterson Mill Rd | Gross B | 2001-05-08 | 5.25 | 0.684 | Yes
L3R-2 Patterson Mill Rd | Gross B | 2001-05-23 | 1.08 | 0.468 | No
L3R-2 Patterson Mill Rd | Gross B | 2001-06-05 | 0.398 | 0.422 | No
L3R-2 Patterson Mill Rd | Gross B | 2001-06-20 | 6.29 | 0.891 | Yes
L3R-2 Patterson Mill Rd | Gross B | 2001-07-03 | 0.746 | 0.423 | No
L3R-2 Patterson Mill Rd | Gross B | 2001-07-17 | 0.482 | 0.415 | No
L3R-2 Patterson Mill Rd | Gross B | 2001-07-31 | 2.18 | 0.551 | Yes
L3R-2 Patterson Mill Rd | Gross B | 2001-08-14 | 1.67 | 0.536 | No
L3R-2 Patterson Mill Rd | Gross B | 2001-08-28 | 1.43 | 0.47 | Yes
L3R-2 Patterson Mill Rd | Gross B | 2001-09-12 | 4.12 | 0.522 | Yes
L3R-2 Patterson Mill Rd | Gross B | 2001-09-25 | 2.49 | 0.528 | Yes
L3R-2 Patterson Mill Rd | Gross B | 2001-10-09 | 2.15 | 0.498 | Yes
L3R-2 Patterson Mill Rd | Gross B | 2001-10-24 | 1.55 | 0.521 | No
L3R-2 Patterson Mill Rd | Gross B | 2001-11-06 | 2.7 | 0.606 | Yes
L3R-2 Patterson Mill Rd | Gross B | 2001-11-20 | 0.99 | 0.431 | No
L3R-2 Patterson Mill Rd | Gross B | 2001-12-04 | 1.43 | 0.453 | Yes
L3R-2 Patterson Mill Rd | Gross B | 2001-12-18 | 4.13 | 0.64 | Yes
L3R-2 Patterson Mill Rd | Gross B | 2002-01-02 | 1.66 | 0.538 | No
L3R-3 at Highway 125 | Gross B | 2001-01-16 | 1.4 | 0.525 | No
L3R-3 at Highway 125 | Gross B | 2001-01-30 | 0.27 | 0.381 | No
L3R-3 at Highway 125 | Gross B | 2001-02-13 | 0.833 | 0.448 | No
L3R-3 at Highway 125 | Gross B | 2001-02-27 | 1.04 | 0.456 | No
L3R-3 at Highway 125 | Gross B | 2001-03-13 | 0.371 | 0.402 | No
L3R-3 at Highway 125 | Gross B | 2001-03-27 | 0.676 | 0.374 | No
L3R-3 at Highway 125 | Gross B | 2001-04-10 | 3.3 | 0.658 | Yes
L3R-3 at Highway 125 | Gross B | 2001-04-24 | 3.39 | 0.612 | Yes
L3R-3 at Highway 125 | Gross B | 2001-05-08 | 3.15 | 0.593 | Yes
L3R-3 at Highway 125 | Gross B | 2001-05-23 | 1.13 | 0.468 | No
L3R-3 at Highway 125 | Gross B | 2001-06-05 | 3.41 | 0.623 | Yes
L3R-3 at Highway 125 | Gross B | 2001-06-20 | 2.35 | 0.515 | Yes
L3R-3 at Highway 125 | Gross B | 2001-07-03 | 1.16 | 0.446 | No
L3R-3 at Highway 125 | Gross B | 2001-07-17 | 0.562 | 0.423 | No
L3R-3 at Highway 125 | Gross B | 2001-07-31 | 2.26 | 0.551 | Yes
L3R-3 at Highway 125 | Gross B | 2001-08-14 | 0.619 | 0.459 | No
L3R-3 at Highway 125 | Gross B | 2001-08-28 | 0.51 | 0.395 | No
L3R-3 at Highway 125 | Gross B | 2001-09-12 | 2.29 | 0.475 | Yes
L3R-3 at Highway 125 | Gross B | 2001-09-25 | 4.28 | 0.639 | Yes
L3R-3 at Highway 125 | Gross B | 2001-10-09 | 0.997 | 0.423 | No
L3R-3 at Highway 125 | Gross B | 2001-10-24 | 1.83 | 0.544 | Yes
L3R-3 at Highway 125 | Gross B | 2001-11-06 | 1.74 | 0.486 | Yes
L3R-3 at Highway 125 | Gross B | 2001-11-20 | 3.21 | 0.568 | Yes
L3R-3 at Highway 125 | Gross B | 2001-12-04 | 1.18 | 0.433 | No
L3R-3 at Highway 125 | Gross B | 2001-12-18 | 6.06 | 0.734 | Yes
L3R-3 at Highway 125 | Gross B | 2002-01-04 | 1.45 | 0.538 | No
R-Area Downstream of R-1 | Gross B | 2001-01-16 | 57.6 | 1.97 | Yes
R-Area Downstream of R-1 | Gross B | 2001-01-30 | 5.41 | 0.617 | Yes
R-Area Downstream of R-1 | Gross B | 2001-02-13 | 3.61 | 0.583 | Yes
R-Area Downstream of R-1 | Gross B | 2001-02-27 | 4.82 | 0.622 | Yes
R-Area Downstream of R-1 | Gross B | 2001-03-13 | 3.97 | 0.587 | Yes
R-Area Downstream of R-1 | Gross B | 2001-03-27 | 2.27 | 0.458 | Yes
R-Area Downstream of R-1 | Gross B | 2001-04-10 | 8.92 | 0.848 | Yes
R-Area Downstream of R-1 | Gross B | 2001-04-24 | 18.9 | 1.09 | Yes
R-Area Downstream of R-1 | Gross B | 2001-05-08 | 39.4 | 1.57 | Yes
R-Area Downstream of R-1 | Gross B | 2001-05-23 | 7.21 | 0.719 | Yes
R-Area Downstream of R-1 | Gross B | 2001-06-05 | 4.55 | 0.635 | Yes
R-Area Downstream of R-1 | Gross B | 2001-06-20 | 9.79 | 0.958 | Yes
R-Area Downstream of R-1 | Gross B | 2001-07-03 | 3.09 | 0.534 | Yes
R-Area Downstream of R-1 | Gross B | 2001-07-17 | 4.82 | 0.616 | Yes
R-Area Downstream of R-1 | Gross B | 2001-07-31 | 3.96 | 0.606 | Yes
R-Area Downstream of R-1 | Gross B | 2001-08-14 | 4.02 | 0.642 | Yes
R-Area Downstream of R-1 | Gross B | 2001-08-28 | 5.1 | 0.603 | Yes
R-Area Downstream of R-1 | Gross B | 2001-09-11 | 2.75 | 0.491 | Yes
R-Area Downstream of R-1 | Gross B | 2001-09-25 | 4.01 | 0.58 | Yes
R-Area Downstream of R-1 | Gross B | 2001-10-09 | 5.25 | 0.621 | Yes
R-Area Downstream of R-1 | Gross B | 2001-10-24 | 5.46 | 0.642 | Yes
R-Area Downstream of R-1 | Gross B | 2001-11-06 | 9.51 | 0.868 | Yes
R-Area Downstream of R-1 | Gross B | 2001-11-20 | 7.76 | 0.718 | Yes
R-Area Downstream of R-1 | Gross B | 2001-12-04 | 11.5 | 0.815 | Yes
R-Area Downstream of R-1 | Gross B | 2001-12-18 | 12.4 | 0.914 | Yes
R-Area Downstream of R-1 | Gross B | 2002-01-02 | 12.7 | 0.937 | Yes
Miscellaneous
G-010 | Gross B | 2001-01-08 | 3.36 | 3.01 | No
G-010 | Gross B | 2001-01-15 | 12.1 | 3.54 | Yes
G-010 | Gross B | 2001-01-22 | 12.3 | 3.57 | Yes
G-010 | Gross B | 2001-01-29 | 9.53 | 3.38 | No
G-010 | Gross B | 2001-02-05 | 9.38 | 4.17 | No
G-010 | Gross B | 2001-02-13 | 15 | 4.65 | Yes
G-010 | Gross B | 2001-02-20 | 8.48 | 3.73 | No
G-010 | Gross B | 2001-02-26 | 16.3 | 4.68 | Yes
G-010 | Gross B | 2001-03-05 | 3.95 | 3.35 | No
G-010 | Gross B | 2001-03-12 | 9.88 | 3.63 | No
G-010 | Gross B | 2001-03-19 | 15.9 | 4.03 | Yes
G-010 | Gross B | 2001-03-26 | 5.36 | 3.14 | No
G-010 | Gross B | 2001-04-02 | 14.8 | 4.39 | Yes
G-010 | Gross B | 2001-04-09 | 10.9 | 4.2 | No
G-010 | Gross B | 2001-04-16 | 10.8 | 3.62 | No
G-010 | Gross B | 2001-04-23 | 13.9 | 3.99 | Yes
G-010 | Gross B | 2001-04-30 | 13 | 3.73 | Yes
G-010 | Gross B | 2001-05-07 | 11 | 3.51 | Yes
G-010 | Gross B | 2001-05-14 | 11.1 | 3.8 | Yes
G-010 | Gross B | 2001-05-21 | 17.7 | 4.36 | Yes
G-010 | Gross B | 2001-05-29 | 9.54 | 3.8 | No
G-010 | Gross B | 2001-06-04 | 14.5 | 4.08 | Yes
G-010 | Gross B | 2001-06-11 | 5.46 | 3.87 | No
G-010 | Gross B | 2001-06-20 | 8.8 | 4 | No
G-010 | Gross B | 2001-07-02 | 7.37 | 3.94 | No
G-010 | Gross B | 2001-07-09 | 5.86 | 3.56 | No
G-010 | Gross B | 2001-07-16 | 6.8 | 3.63 | No
G-010 | Gross B | 2001-07-23 | 4.09 | 3.08 | No
G-010 | Gross B | 2001-07-30 | 10.5 | 4.16 | No
G-010 | Gross B | 2001-08-06 | 16 | 4.52 | Yes
G-010 | Gross B | 2001-08-13 | 8.65 | 3.51 | No
G-010 | Gross B | 2001-08-20 | 6.25 | 2.64 | No
G-010 | Gross B | 2001-08-27 | 11 | 3.3 | Yes
G-010 | Gross B | 2001-09-04 | 6.79 | 2.99 | No
G-010 | Gross B | 2001-09-10 | 7.53 | 3.34 | No
G-010 | Gross B | 2001-09-17 | 5.44 | 3.7 | No
G-010 | Gross B | 2001-09-24 | 13.3 | 4.1 | Yes
G-010 | Gross B | 2001-10-01 | 5.63 | 2.89 | No
G-010 | Gross B | 2001-10-08 | 6.09 | 3.29 | No
G-010 | Gross B | 2001-10-15 | 8.4 | 3.64 | No
G-010 | Gross B | 2001-10-22 | 15.5 | 5.03 | Yes
G-010 | Gross B | 2001-10-29 | 5.54 | 3.61 | No
G-010 | Gross B | 2001-11-05 | 11.4 | 4.29 | No
G-010 | Gross B | 2001-11-12 | 13.8 | 3.97 | Yes
G-010 | Gross B | 2001-11-19 | 11.6 | 4.62 | No
G-010 | Gross B | 2001-11-26 | 9.47 | 4.4 | No
G-010 | Gross B | 2001-12-03 | 13.9 | 4.28 | Yes
G-010 | Gross B | 2001-12-10 | 11.9 | 4.02 | No
G-010 | Gross B | 2001-12-17 | 13.6 | 3.96 | Yes
G-010 | Gross B | 2001-12-26 | 9.21 | 3.65 | No
G-010 | Gross B | 2001-12-31 | 6.9 | 3.23 | No
TNX-008 | Gross B | 2001-01-08 | 7.18 | 1.2 | Yes
TNX-008 | Gross B | 2001-01-15 | 3.64 | 1.02 | Yes
TNX-008 | Gross B | 2001-01-22 | 4.18 | 0.945 | Yes
TNX-008 | Gross B | 2001-01-29 | 4.91 | 0.995 | Yes
TNX-008 | Gross B | 2001-02-05 | 4.42 | 1.22 | Yes
TNX-008 | Gross B | 2001-02-13 | 1.84 | 0.976 | No
TNX-008 | Gross B | 2001-02-20 | 2.93 | 0.921 | Yes
TNX-008 | Gross B | 2001-02-26 | 2.27 | 0.78 | No
TNX-008 | Gross B | 2001-03-05 | 4.11 | 1.15 | Yes
TNX-008 | Gross B | 2001-03-12 | 4.03 | 1.14 | Yes
TNX-008 | Gross B | 2001-03-19 | 4.21 | 1.06 | Yes
TNX-008 | Gross B | 2001-03-26 | 4 | 0.986 | Yes
TNX-008 | Gross B | 2001-04-02 | 4.21 | 1 | Yes
TNX-008 | Gross B | 2001-04-09 | 3.17 | 0.944 | Yes
TNX-008 | Gross B | 2001-04-16 | 4.08 | 0.968 | Yes
TNX-008 | Gross B | 2001-04-23 | 3.69 | 1.02 | Yes
TNX-008 | Gross B | 2001-04-30 | 3.79 | 0.924 | Yes
TNX-008 | Gross B | 2001-05-07 | 3.27 | 0.887 | Yes
TNX-008 | Gross B | 2001-05-14 | 2.95 | 0.909 | Yes
TNX-008 | Gross B | 2001-05-21 | 4.89 | 1.16 | Yes
TNX-008 | Gross B | 2001-05-29 | 4.4 | 1.18 | Yes
TNX-008 | Gross B | 2001-06-04 | 3.02 | 1.11 | No
TNX-008 | Gross B | 2001-06-11 | 3.37 | 0.979 | Yes
TNX-008 | Gross B | 2001-06-20 | 1.73 | 0.915 | No
TNX-008 | Gross B | 2001-06-26 | 3.87 | 0.941 | Yes
TNX-008 | Gross B | 2001-07-02 | 3.27 | 1.01 | Yes
TNX-008 | Gross B | 2001-07-09 | 3.05 | 1.01 | No
TNX-008 | Gross B | 2001-07-16 | 4.5 | 1.08 | Yes
TNX-008 | Gross B | 2001-07-23 | 4.16 | 1.08 | Yes
TNX-008 | Gross B | 2001-07-30 | 5.51 | 1.04 | Yes
TNX-008 | Gross B | 2001-08-06 | 2.65 | 0.895 | No
TNX-008 | Gross B | 2001-08-20 | 3.6 | 1.04 | Yes
TNX-008 | Gross B | 2001-08-27 | 6.18 | 1.08 | Yes
TNX-008 | Gross B | 2001-09-04 | 2.34 | 0.842 | No
TNX-008 | Gross B | 2001-09-10 | 3.75 | 1.08 | Yes
TNX-008 | Gross B | 2001-09-17 | 5.05 | 1.01 | Yes
TNX-008 | Gross B | 2001-09-24 | 5.24 | 1.05 | Yes
TNX-008 | Gross B | 2001-10-01 | 5.06 | 1.11 | Yes
TNX-008 | Gross B | 2001-10-08 | 3.58 | 1.01 | Yes
TNX-008 | Gross B | 2001-10-15 | 3.58 | 1.01 | Yes
TNX-008 | Gross B | 2001-10-22 | 3.3 | 1 | Yes
TNX-008 | Gross B | 2001-10-29 | 4.55 | 1.35 | Yes
TNX-008 | Gross B | 2001-11-05 | 2.1 | 0.842 | No
TNX-008 | Gross B | 2001-11-12 | 4.07 | 0.986 | Yes
TNX-008 | Gross B | 2001-11-19 | 2.84 | 0.979 | No
TNX-008 | Gross B | 2001-11-26 | 0.834 | 0.897 | No
TNX-008 | Gross B | 2001-12-03 | 2.29 | 0.749 | No
TNX-008 | Gross B | 2001-12-10 | 8.28 | 1.56 | Yes
TNX-008 | Gross B | 2001-12-17 | 2.46 | 0.919 | No
TNX-008 | Gross B | 2001-12-26 | 4.12 | 1.04 | Yes
TNX-008 | Gross B | 2001-12-31 | 2.28 | 1.09 | No
Tims Branch
TB-5 Near Road C | Gross A | 2001-01-16 | 4.85 | 0.803 | Yes
TB-5 Near Road C | Gross A | 2001-01-30 | 1.77 | 0.473 | Yes
TB-5 Near Road C | Gross A | 2001-02-13 | 2.11 | 0.534 | Yes
TB-5 Near Road C | Gross A | 2001-02-27 | 2.11 | 0.522 | Yes
TB-5 Near Road C | Gross A | 2001-03-13 | 5.56 | 0.768 | Yes
TB-5 Near Road C | Gross A | 2001-03-27 | 6.03 | 0.763 | Yes
TB-5 Near Road C | Gross A | 2001-04-10 | 15.1 | 1.44 | Yes
TB-5 Near Road C | Gross A | 2001-04-24 | 6.21 | 0.937 | Yes
TB-5 Near Road C | Gross A | 2001-05-08 | 5.77 | 0.87 | Yes
TB-5 Near Road C | Gross A | 2001-05-23 | 2.42 | 0.552 | Yes
TB-5 Near Road C | Gross A | 2001-06-05 | 4.83 | 0.757 | Yes
TB-5 Near Road C | Gross A | 2001-06-20 | 4.89 | 0.891 | Yes
TB-5 Near Road C | Gross A | 2001-07-03 | 2.57 | 0.546 | Yes
TB-5 Near Road C | Gross A | 2001-07-17 | 1.12 | 0.406 | Yes
TB-5 Near Road C | Gross A | 2001-07-31 | 1.22 | 0.429 | Yes
TB-5 Near Road C | Gross A | 2001-08-14 | 1.61 | 0.49 | Yes
TB-5 Near Road C | Gross A | 2001-08-28 | 0.408 | 0.291 | No
TB-5 Near Road C | Gross A | 2001-09-11 | 0.985 | 0.332 | Yes
TB-5 Near Road C | Gross A | 2001-09-25 | 1.34 | 0.415 | Yes
TB-5 Near Road C | Gross A | 2001-10-09 | 1.29 | 0.398 | Yes
TB-5 Near Road C | Gross A | 2001-10-24 | -0.0401 | 0.214 | No
TB-5 Near Road C | Gross A | 2001-11-06 | 1.23 | 0.445 | Yes
TB-5 Near Road C | Gross A | 2001-11-20 | 0.749 | 0.338 | Yes
TB-5 Near Road C | Gross A | 2001-12-04 | 0.786 | 0.339 | Yes
TB-5 Near Road C | Gross A | 2001-12-18 | 2.07 | 0.515 | Yes
TB-5 Near Road C | Gross A | 2002-01-02 | 0.187 | 0.278 | No
Upper Three Runs
Crouch Branch at Road 4 | Gross A | 2001-01-16 | 0.91 | 0.418 | Yes
Crouch Branch at Road 4 | Gross A | 2001-01-30 | -0.0393 | 0.244 | No
Crouch Branch at Road 4 | Gross A | 2001-02-13 | 0.0119 | 0.247 | No
Crouch Branch at Road 4 | Gross A | 2001-02-27 | 0.321 | 0.305 | No
Crouch Branch at Road 4 | Gross A | 2001-03-13 | 0.0768 | 0.215 | No
Crouch Branch at Road 4 | Gross A | 2001-03-27 | 0.314 | 0.253 | No
Crouch Branch at Road 4 | Gross A | 2001-04-10 | 0.953 | 0.456 | Yes
Crouch Branch at Road 4 | Gross A | 2001-04-24 | 0.0734 | 0.322 | No
Crouch Branch at Road 4 | Gross A | 2001-05-08 | 0.813 | 0.415 | Yes
Crouch Branch at Road 4 | Gross A | 2001-05-23 | 0.541 | 0.336 | No
Crouch Branch at Road 4 | Gross A | 2001-06-05 | 0.071 | 0.231 | No
Crouch Branch at Road 4 | Gross A | 2001-06-20 | 0.664 | 0.442 | No
Crouch Branch at Road 4 | Gross A | 2001-07-03 | 0.0927 | 0.251 | No
Crouch Branch at Road 4 | Gross A | 2001-07-17 | 0.428 | 0.317 | No
Crouch Branch at Road 4 | Gross A | 2001-07-31 | -0.107 | 0.224 | No
Crouch Branch at Road 4 | Gross A | 2001-08-14 | 0.402 | 0.31 | No
Crouch Branch at Road 4 | Gross A | 2001-08-28 | 0.408 | 0.312 | No
Crouch Branch at Road 4 | Gross A | 2001-09-11 | 0.126 | 0.212 | No
Crouch Branch at Road 4 | Gross A | 2001-09-25 | -0.0482 | 0.198 | No
Crouch Branch at Road 4 | Gross A | 2001-10-09 | 0.735 | 0.342 | Yes
Crouch Branch at Road 4 | Gross A | 2001-10-24 | -0.175 | 0.201 | No
Crouch Branch at Road 4 | Gross A | 2001-11-06 | 0.307 | 0.322 | No
Crouch Branch at Road 4 | Gross A | 2001-11-20 | 0.246 | 0.281 | No
Crouch Branch at Road 4 | Gross A | 2001-12-04 | 1.13 | 0.433 | Yes
Crouch Branch at Road 4 | Gross A | 2001-12-18 | 0.827 | 0.399 | Yes
Crouch Branch at Road 4 | Gross A | 2002-01-02 | 0.474 | 0.351 | No
McQueen Branch at Road F | Gross A | 2001-01-16 | 5.46 | 0.863 | Yes
McQueen Branch at Road F | Gross A | 2001-01-30 | 6.88 | 0.919 | Yes
McQueen Branch at Road F | Gross A | 2001-02-13 | 3.06 | 0.651 | Yes
McQueen Branch at Road F | Gross A | 2001-02-27 | 5.62 | 0.825 | Yes
McQueen Branch at Road F | Gross A | 2001-03-13 | 4.77 | 0.745 | Yes
McQueen Branch at Road F | Gross A | 2001-03-27 | 2.08 | 0.477 | Yes
McQueen Branch at Road F | Gross A | 2001-04-10 | 3.38 | 0.759 | Yes
McQueen Branch at Road F | Gross A | 2001-04-24 | 3.67 | 0.747 | Yes
McQueen Branch at Road F | Gross A | 2001-05-08 | 1.47 | 0.484 | Yes
McQueen Branch at Road F | Gross A | 2001-05-23 | 0.644 | 0.336 | No
McQueen Branch at Road F | Gross A | 2001-06-05 | 3.98 | 0.69 | Yes
McQueen Branch at Road F | Gross A | 2001-06-20 | 2.55 | 0.708 | Yes
McQueen Branch at Road F | Gross A | 2001-07-03 | 0.798 | 0.382 | Yes
McQueen Branch at Road F | Gross A | 2001-07-17 | 0.83 | 0.388 | Yes
McQueen Branch at Road F | Gross A | 2001-07-31 | 0.961 | 0.429 | Yes
McQueen Branch at Road F | Gross A | 2001-08-14 | 0.0681 | 0.263 | No
McQueen Branch at Road F | Gross A | 2001-08-28 | 5.1 | 0.786 | Yes
McQueen Branch at Road F | Gross A | 2001-09-11 | 1.26 | 0.39 | Yes
McQueen Branch at Road F | Gross A | 2001-09-25 | 0.91 | 0.378 | Yes
McQueen Branch at Road F | Gross A | 2001-10-09 | 1.18 | 0.407 | Yes
McQueen Branch at Road F | Gross A | 2001-10-24 | 0.86 | 0.395 | Yes
McQueen Branch at Road F | Gross A | 2001-11-06 | 0.798 | 0.412 | Yes
McQueen Branch at Road F | Gross A | 2001-11-20 | 1.42 | 0.44 | Yes
McQueen Branch at Road F | Gross A | 2001-12-04 | 0.934 | 0.373 | Yes
McQueen Branch at Road F | Gross A | 2001-12-18 | -0.0551 | 0.213 | No
McQueen Branch at Road F | Gross A | 2002-01-02 | 0.29 | 0.325 | No
U3R-1A Treadway Bridge RD 8-1 | Gross A | 2001-01-10 | 2.35 | 0.566 | Yes
U3R-1A Treadway Bridge RD 8-1 | Gross A | 2001-01-17 | 5.25 | 0.791 | Yes
U3R-1A Treadway Bridge RD 8-1 | Gross A | 2001-01-24 | 2.7 | 0.527 | Yes
U3R-1A Treadway Bridge RD 8-1 | Gross A | 2001-01-31 | 2.97 | 0.637 | Yes
U3R-1A Treadway Bridge RD 8-1 | Gross A | 2001-02-08 | 1.87 | 0.514 | Yes
U3R-1A Treadway Bridge RD 8-1 | Gross A | 2001-02-14 | 5.41 | 0.755 | Yes
U3R-1A Treadway Bridge RD 8-1 | Gross A | 2001-02-21 | 4.38 | 0.681 | Yes
U3R-1A Treadway Bridge RD 8-1 | Gross A | 2001-02-28 | 7.38 | 0.974 | Yes
U3R-1A Treadway Bridge RD 8-1 | Gross A | 2001-03-07 | 10.6 | 1.19 | Yes
U3R-1A Treadway Bridge RD 8-1 | Gross A | 2001-03-14 | 8.3 | 0.983 | Yes
U3R-1A Treadway Bridge RD 8-1 | Gross A | 2001-03-21 | 5.63 | 0.833 | Yes
U3R-1A Treadway Bridge RD 8-1 | Gross A | 2001-03-28 | 5.72 | 0.818 | Yes
U3R-1A Treadway Bridge RD 8-1 | Gross A | 2001-04-04 | 6.76 | 0.862 | Yes
U3R-1A Treadway Bridge RD 8-1 | Gross A | 2001-04-11 | 3.26 | 0.601 | Yes
U3R-1A Treadway Bridge RD 8-1 | Gross A | 2001-04-18 | 1.33 | 0.429 | Yes
U3R-1A Treadway Bridge RD 8-1 | Gross A | 2001-04-25 | 2.37 | 0.497 | Yes
U3R-1A Treadway Bridge RD 8-1 | Gross A | 2001-05-02 | 3.32 | 0.59 | Yes
U3R-1A Treadway Bridge RD 8-1 | Gross A | 2001-05-09 | 3.32 | 0.604 | Yes
U3R-1A Treadway Bridge RD 8-1 | Gross A | 2001-05-16 | 4.83 | 0.792 | Yes
U3R-1A Treadway Bridge RD 8-1 | Gross A | 2001-05-22 | 8.27 | 0.954 | Yes
U3R-1A Treadway Bridge RD 8-1 | Gross A | 2001-05-30 | 5.97 | 0.938 | Yes
U3R-1A Treadway Bridge RD 8-1 | Gross A | 2001-06-06 | 3.46 | 0.73 | Yes
U3R-1A Treadway Bridge RD 8-1 | Gross A | 2001-06-14 | 2.2 | 0.535 | Yes
U3R-1A Treadway Bridge RD 8-1 | Gross A | 2001-06-21 | 1.71 | 0.45 | Yes
U3R-1A Treadway Bridge RD 8-1 | Gross A | 2001-06-27 | 8.59 | 1.04 | Yes
U3R-1A Treadway Bridge RD 8-1 | Gross A | 2001-07-03 | 5.54 | 0.845 | Yes
U3R-1A Treadway Bridge RD 8-1 | Gross A | 2001-07-11 | 1.94 | 0.541 | Yes
U3R-1A Treadway Bridge RD 8-1 | Gross A | 2001-07-18 | 5.42 | 0.846 | Yes
U3R-1A Treadway Bridge RD 8-1 | Gross A | 2001-08-01 | 4.75 | 0.717 | Yes
U3R-1A Treadway Bridge RD 8-1 | Gross A | 2001-08-08 | 6.92 | 1.01 | Yes
U3R-1A Treadway Bridge RD 8-1 | Gross A | 2001-08-15 | 11.2 | 1.19 | Yes
U3R-1A Treadway Bridge RD 8-1 | Gross A | 2001-08-22 | 13.1 | 1.21 | Yes
U3R-1A Treadway Bridge RD 8-1 | Gross A | 2001-08-29 | 14.4 | 1.27 | Yes
U3R-1A Treadway Bridge RD 8-1 | Gross A | 2001-09-05 | 15.8 | 1.29 | Yes
U3R-1A Treadway Bridge RD 8-1 | Gross A | 2001-09-12 | 15.2 | 1.26 | Yes
U3R-1A Treadway Bridge RD 8-1 | Gross A | 2001-09-19 | 29.7 | 1.89 | Yes
U3R-1A Treadway Bridge RD 8-1 | Gross A | 2001-09-26 | 10.7 | 1.12 | Yes
U3R-1A Treadway Bridge RD 8-1 | Gross A | 2001-10-03 | 11.9 | 1.18 | Yes
U3R-1A Treadway Bridge RD 8-1 | Gross A | 2001-10-10 | 8.13 | 0.977 | Yes
U3R-1A Treadway Bridge RD 8-1 | Gross A | 2001-10-17 | 12.2 | 1.21 | Yes
U3R-1A Treadway Bridge RD 8-1 | Gross A | 2001-10-25 | 16.5 | 1.6 | Yes
U3R-1A Treadway Bridge RD 8-1 | Gross A | 2001-10-31 | 12.4 | 1.15 | Yes
U3R-1A Treadway Bridge RD 8-1 | Gross A | 2001-11-07 | 22.3 | 1.61 | Yes
U3R-1A Treadway Bridge RD 8-1 | Gross A | 2001-11-14 | 3.06 | 0.622 | Yes
U3R-1A Treadway Bridge RD 8-1 | Gross A | 2001-11-20 | 15 | 1.33 | Yes
U3R-1A Treadway Bridge RD 8-1 | Gross A | 2001-11-28 | 7.78 | 0.837 | Yes
U3R-1A Treadway Bridge RD 8-1 | Gross A | 2001-12-05 | 12.8 | 1.51 | Yes
U3R-1A Treadway Bridge RD 8-1 | Gross A | 2001-12-12 | 18.5 | 1.51 | Yes
U3R-1A Treadway Bridge RD 8-1 | Gross A | 2001-12-19 | 11.3 | 1.17 | Yes
U3R-1A Treadway Bridge RD 8-1 | Gross A | 2001-12-26 | 15.9 | 1.37 | Yes
U3R-1A Treadway Bridge RD 8-1 | Gross A | 2002-01-02 | 4.89 | 0.763 | Yes
U3R-3 at Road C | Gross A | 2001-01-16 | 2.28 | 0.576 | Yes
U3R-3 at Road C | Gross A | 2001-01-30 | 1.65 | 0.46 | Yes
U3R-3 at Road C | Gross A | 2001-02-13 | 0.639 | 0.351 | No
U3R-3 at Road C | Gross A | 2001-02-27 | 1.34 | 0.431 | Yes
U3R-3 at Road C | Gross A | 2001-03-13 | 1.83 | 0.467 | Yes
U3R-3 at Road C | Gross A | 2001-03-27 | 0.579 | 0.286 | No
U3R-3 at Road C | Gross A | 2001-04-10 | 4 | 0.753 | Yes
U3R-3 at Road C | Gross A | 2001-04-24 | 2.57 | 0.606 | Yes
U3R-3 at Road C | Gross A | 2001-05-08 | 2.6 | 0.575 | Yes
U3R-3 at Road C | Gross A | 2001-05-23 | 1.6 | 0.46 | Yes
U3R-3 at Road C | Gross A | 2001-06-05 | 1.11 | 0.402 | Yes
U3R-3 at Road C | Gross A | 2001-06-20 | 2.1 | 0.606 | Yes
U3R-3 at Road C | Gross A | 2001-07-03 | 0.592 | 0.326 | No
U3R-3 at Road C | Gross A | 2001-07-17 | 0.723 | 0.349 | Yes
U3R-3 at Road C | Gross A | 2001-07-31 | 0.876 | 0.39 | Yes
U3R-3 at Road C | Gross A | 2001-08-14 | 1.27 | 0.449 | Yes
U3R-3 at Road C | Gross A | 2001-08-28 | 0.561 | 0.323 | No
U3R-3 at Road C | Gross A | 2001-09-11 | 0.733 | 0.299 | Yes
U3R-3 at Road C | Gross A | 2001-09-25 | 0.856 | 0.349 | Yes
U3R-3 at Road C | Gross A | 2001-10-09 | 0.708 | 0.332 | Yes
U3R-3 at Road C | Gross A | 2001-10-24 | 0.831 | 0.374 | Yes
U3R-3 at Road C | Gross A | 2001-11-06 | 0.767 | 0.388 | No
U3R-3 at Road C | Gross A | 2001-11-20 | 0.83 | 0.349 | Yes
U3R-3 at Road C | Gross A | 2001-12-04 | 1.25 | 0.396 | Yes
U3R-3 at Road C | Gross A | 2001-12-18 | 1.02 | 0.399 | Yes
U3R-3 at Road C | Gross A | 2002-01-02 | 0.293 | 0.296 | No
U3R-4 at Road A | Gross A | 2001-01-16 | 1.73 | 0.517 | Yes
U3R-4 at Road A | Gross A | 2001-01-30 | 1.23 | 0.426 | Yes
U3R-4 at Road A | Gross A | 2001-02-13 | 1.39 | 0.448 | Yes
U3R-4 at Road A | Gross A | 2001-02-27 | 0.723 | 0.359 | Yes
U3R-4 at Road A | Gross A | 2001-03-13 | 4.77 | 0.716 | Yes
U3R-4 at Road A | Gross A | 2001-03-27 | 0.676 | 0.305 | Yes
U3R-4 at Road A | Gross A | 2001-04-10 | 1.32 | 0.496 | Yes
U3R-4 at Road A | Gross A | 2001-04-24 | 1.67 | 0.513 | Yes
U3R-4 at Road A | Gross A | 2001-05-08 | 2.52 | 0.569 | Yes
U3R-4 at Road A | Gross A | 2001-05-23 | 0.618 | 0.345 | No
U3R-4 at Road A | Gross A | 2001-06-05 | 1.11 | 0.392 | Yes
U3R-4 at Road A | Gross A | 2001-06-20 | 2.55 | 0.663 | Yes
U3R-4 at Road A | Gross A | 2001-07-03 | 1.16 | 0.399 | Yes
U3R-4 at Road A | Gross A | 2001-07-17 | 0.937 | 0.378 | Yes
U3R-4 at Road A | Gross A | 2001-07-31 | 0.339 | 0.31 | No
U3R-4 at Road A | Gross A | 2001-08-14 | 2.04 | 0.527 | Yes
U3R-4 at Road A | Gross A | 2001-08-28 | 1.45 | 0.434 | Yes
U3R-4 at Road A | Gross A | 2001-09-12 | 1.12 | 0.362 | Yes
U3R-4 at Road A | Gross A | 2001-09-25 | 1.12 | 0.388 | Yes
U3R-4 at Road A | Gross A | 2001-10-09 | 1.47 | 0.423 | Yes
U3R-4 at Road A | Gross A | 2001-10-24 | 1.15 | 0.415 | Yes
U3R-4 at Road A | Gross A | 2001-11-06 | 1.01 | 0.412 | Yes
U3R-4 at Road A | Gross A | 2001-11-20 | 0.856 | 0.349 | Yes
U3R-4 at Road A | Gross A | 2001-12-04 | 1.55 | 0.426 | Yes
U3R-4 at Road A | Gross A | 2001-12-18 | 1.71 | 0.477 | Yes
U3R-4 at Road A | Gross A | 2002-01-02 | 1.07 | 0.419 | Yes
Upper Three Runs-F3 (U3R-F3) | Gross A | 2001-01-16 | 2.95 | 1.19 | Yes
Upper Three Runs-F3 (U3R-F3) | Gross A | 2001-01-30 | 1.78 | 1.13 | No
Upper Three Runs-F3 (U3R-F3) | Gross A | 2001-02-13 | 5.35 | 2.05 | Yes
Upper Three Runs-F3 (U3R-F3) | Gross A | 2001-02-27 | 1.9 | 1.03 | No
Upper Three Runs-F3 (U3R-F3) | Gross A | 2001-03-13 | 1.98 | 1.13 | No
Upper Three Runs-F3 (U3R-F3) | Gross A | 2001-04-10 | 0.226 | 0.73 | No
Upper Three Runs-F3 (U3R-F3) | Gross A | 2001-04-24 | -0.0834 | 0.619 | No
Upper Three Runs-F3 (U3R-F3) | Gross A | 2001-05-08 | -0.806 | 0.465 | No
Upper Three Runs-F3 (U3R-F3) | Gross A | 2001-05-23 | 8.17 | 2.1 | Yes
Upper Three Runs-F3 (U3R-F3) | Gross A | 2001-06-05 | 0.398 | 1 | No
Upper Three Runs-F3 (U3R-F3) | Gross A | 2001-06-20 | 0.872 | 0.9 | No
Upper Three Runs-F3 (U3R-F3) | Gross A | 2001-07-03 | 0.675 | 0.969 | No
Upper Three Runs-F3 (U3R-F3) | Gross A | 2001-07-17 | 0.922 | 1.04 | No
Upper Three Runs-F3 (U3R-F3) | Gross A | 2001-07-31 | 2.92 | 1.21 | Yes
Upper Three Runs-F3 (U3R-F3) | Gross A | 2001-08-14 | 0.802 | 1.15 | No
Upper Three Runs-F3 (U3R-F3) | Gross A | 2001-08-28 | 5.15 | 1.99 | Yes
Upper Three Runs-F3 (U3R-F3) | Gross A | 2001-09-11 | 0.992 | 0.967 | No
Upper Three Runs-F3 (U3R-F3) | Gross A | 2001-09-25 | 0.523 | 0.806 | No
Four Mile Creek
C-Canal | Gross A | 2001-01-16 | 1.12 | 0.44 | Yes
C-Canal | Gross A | 2001-01-30 | -0.0157 | 0.228 | No
C-Canal | Gross A | 2001-02-13 | 0.556 | 0.34 | No
C-Canal | Gross A | 2001-02-27 | 0.83 | 0.369 | Yes
C-Canal | Gross A | 2001-03-13 | 0.477 | 0.29 | No
C-Canal | Gross A | 2001-03-27 | 0.138 | 0.213 | No
C-Canal | Gross A | 2001-04-10 | 1.11 | 0.476 | Yes
C-Canal | Gross A | 2001-04-24 | 1.75 | 0.528 | Yes
C-Canal | Gross A | 2001-05-08 | 0.551 | 0.352 | No
C-Canal | Gross A | 2001-05-23 | -0.000644 | 0.23 | No
C-Canal | Gross A | 2001-06-05 | 0.938 | 0.371 | Yes
C-Canal | Gross A | 2001-06-20 | 1.36 | 0.519 | Yes
C-Canal | Gross A | 2001-07-03 | 0.618 | 0.326 | No
C-Canal | Gross A | 2001-07-17 | 0.83 | 0.369 | Yes
C-Canal | Gross A | 2001-07-31 | 0.0283 | 0.246 | No
C-Canal | Gross A | 2001-08-14 | 0.65 | 0.353 | No
C-Canal | Gross A | 2001-08-28 | 0.306 | 0.279 | No
C-Canal | Gross A | 2001-09-11 | 0.481 | 0.261 | No
C-Canal | Gross A | 2001-09-25 | 0.562 | 0.305 | No
C-Canal | Gross A | 2001-10-09 | 0.15 | 0.232 | No
C-Canal | Gross A | 2001-10-24 | -0.0344 | 0.216 | No
C-Canal | Gross A | 2001-11-06 | 0.522 | 0.35 | No
C-Canal | Gross A | 2001-11-20 | -0.0508 | 0.197 | No
C-Canal | Gross A | 2001-12-04 | 0.0614 | 0.207 | No
C-Canal | Gross A | 2001-12-18 | 0.909 | 0.38 | Yes
C-Canal | Gross A | 2002-01-02 | 0.296 | 0.296 | No
FM-2 at Road 4 | Gross A | 2001-01-16 | 2.75 | 0.619 | Yes
FM-2 at Road 4 | Gross A | 2001-01-30 | 3.91 | 0.823 | Yes
FM-2 at Road 4 | Gross A | 2001-02-13 | 7.66 | 1.06 | Yes
FM-2 at Road 4 | Gross A | 2001-02-27 | 5.41 | 0.921 | Yes
FM-2 at Road 4 | Gross A | 2001-03-13 | 2.19 | 0.593 | Yes
FM-2 at Road 4 | Gross A | 2001-03-27 | 3.38 | 0.683 | Yes
FM-2 at Road 4 | Gross A | 2001-04-10 | 12.3 | 1.63 | Yes
FM-2 at Road 4 | Gross A | 2001-04-24 | 4.04 | 0.838 | Yes
FM-2 at Road 4 | Gross A | 2001-05-08 | 7.02 | 1.04 | Yes
FM-2 at Road 4 | Gross A | 2001-05-23 | 3.41 | 0.722 | Yes
FM-2 at Road 4 | Gross A | 2001-06-05 | 1.76 | 0.604 | Yes
FM-2 at Road 4 | Gross A | 2001-06-20 | 1.98 | 0.644 | Yes
FM-2 at Road 4 | Gross A | 2001-07-03 | 0.884 | 0.481 | Yes
FM-2 at Road 4 | Gross A | 2001-07-17 | 2.55 | 0.62 | Yes
FM-2 at Road 4 | Gross A | 2001-07-31 | 2.5 | 0.719 | Yes
FM-2 at Road 4 | Gross A | 2001-08-14 | 2.65 | 0.45 | Yes
FM-2 at Road 4 | Gross A | 2001-08-28 | 16.9 | 3.74 | Yes
FM-2 at Road 4 | Gross A | 2001-09-11 | 25.5 | 3.62 | Yes
FM-2 at Road 4 | Gross A | 2001-09-25 | 7.87 | 1.56 | Yes
FM-2 at Road 4 | Gross A | 2001-10-09 | 4.25 | 1.16 | Yes
FM-2 at Road 4 | Gross A | 2001-10-24 | 4.49 | 0.864 | Yes
FM-2 at Road 4 | Gross A | 2001-11-06 | 7.68 | 1.12 | Yes
FM-2 at Road 4 | Gross A | 2001-11-20 | 5.18 | 0.812 | Yes
FM-2 at Road 4 | Gross A | 2001-12-04 | 0.293 | 0.247 | No
FM-2 at Road 4 | Gross A | 2001-12-18 | 2.22 | 0.547 | Yes
FM-2 at Road 4 | Gross A | 2002-01-02 | 0.798 | 0.377 | Yes
FM-2B Above F-Area Effluent | Gross A | 2001-01-16 | 0.87 | 0.631 | No
FM-2B Above F-Area Effluent | Gross A | 2001-01-30 | 0.661 | 0.659 | No
FM-2B Above F-Area Effluent | Gross A | 2001-02-13 | 1.59 | 0.822 | Yes
FM-2B Above F-Area Effluent | Gross A | 2001-02-27 | 2.04 | 0.891 | Yes
FM-2B Above F-Area Effluent | Gross A | 2001-03-13 | 0.247 | 0.515 | No
FM-2B Above F-Area Effluent | Gross A | 2001-03-27 | 0.988 | 0.637 | No
FM-2B Above F-Area Effluent | Gross A | 2001-04-10 | 0.59 | 0.641 | No
FM-2B Above F-Area Effluent | Gross A | 2001-04-24 | 0.909 | 0.639 | No
FM-2B Above F-Area Effluent | Gross A | 2001-05-08 | 1.72 | 0.753 | Yes
FM-2B Above F-Area Effluent | Gross A | 2001-05-23 | 0.779 | 0.689 | No
FM-2B Above F-Area Effluent | Gross A | 2001-06-05 | 2.12 | 0.953 | Yes
FM-2B Above F-Area Effluent | Gross A | 2001-06-20 | -0.0132 | 0.658 | No
FM-2B Above F-Area Effluent | Gross A | 2001-07-03 | 0.48 | 0.431 | No
FM-2B Above F-Area Effluent | Gross A | 2001-07-17 | 1.75 | 0.746 | Yes
FM-2B Above F-Area Effluent | Gross A | 2001-07-31 | 6.75 | 2.33 | Yes
FM-2B Above F-Area Effluent | Gross A | 2001-08-14 | 14.5 | 2.06 | Yes
FM-2B Above F-Area Effluent | Gross A | 2001-08-28 | 44.8 | 5.13 | Yes
FM-2B Above F-Area Effluent | Gross A | 2001-09-11 | 5.1 | 1.57 | Yes
FM-2B Above F-Area Effluent | Gross A | 2001-09-25 | 1.42 | 0.704 | Yes
FM-2B Above F-Area Effluent | Gross A | 2001-10-09 | 2.29 | 0.862 | Yes
FM-2B Above F-Area Effluent | Gross A | 2001-10-24 | 0.785 | 0.663 | No
FM-2B Above F-Area Effluent | Gross A | 2001-11-06 | 2.28 | 0.887 | Yes
FM-2B Above F-Area Effluent | Gross A | 2001-11-20 | 0.413 | 0.368 | No
FM-2B Above F-Area Effluent | Gross A | 2001-12-04 | 15.3 | 2.16 | Yes
FM-2B Above F-Area Effluent | Gross A | 2001-12-18 | 0.886 | 0.627 | No
FM-2B Above F-Area Effluent | Gross A | 2002-01-02 | 0.043 | 0.485 | No
FM-3A Below F-Area Effluent | Gross A | 2001-01-16 | 1.19 | 0.469 | Yes
FM-3A Below F-Area Effluent | Gross A | 2001-01-30 | 2.92 | 0.699 | Yes
FM-3A Below F-Area Effluent | Gross A | 2001-02-13 | 1.96 | 0.635 | Yes
FM-3A Below F-Area Effluent | Gross A | 2001-02-27 | 3 | 0.795 | Yes
FM-3A Below F-Area Effluent | Gross A | 2001-03-13 | 1.93 | 0.615 | Yes
FM-3A Below F-Area Effluent | Gross A | 2001-03-27 | 0.988 | 0.472 | Yes
FM-3A Below F-Area Effluent | Gross A | 2001-04-10 | 1.52 | 0.515 | Yes
FM-3A Below F-Area Effluent | Gross A | 2001-04-24 | 1.19 | 0.466 | Yes
FM-3A Below F-Area Effluent | Gross A | 2001-05-08 | 1.64 | 0.52 | Yes
FM-3A Below F-Area Effluent | Gross A | 2001-05-23 | 1.92 | 0.596 | Yes
FM-3A Below F-Area Effluent | Gross A | 2001-06-05 | 0.45 | 0.407 | No
FM-3A Below F-Area Effluent | Gross A | 2001-06-20 | 2.01 | 0.729 | Yes
FM-3A Below F-Area Effluent | Gross A | 2001-07-03 | 0.611 | 0.419 | No
FM-3A Below F-Area Effluent | Gross A | 2001-07-17 | 1.88 | 0.564 | Yes
FM-3A Below F-Area Effluent | Gross A | 2001-07-31 | 1.6 | 0.582 | Yes
FM-3A Below F-Area Effluent | Gross A | 2001-08-14 | 1.62 | 0.353 | Yes
FM-3A Below F-Area Effluent | Gross A | 2001-08-28 | 1.3 | 0.512 | Yes
FM-3A Below F-Area Effluent | Gross A | 2001-09-11 | 1.63 | 0.476 | Yes
FM-3A Below F-Area Effluent | Gross A | 2001-09-25 | 2.72 | 0.662 | Yes
FM-3A Below F-Area Effluent | Gross A | 2001-10-09 | 2.42 | 0.645 | Yes
FM-3A Below F-Area Effluent | Gross A | 2001-10-24 | 1.99 | 0.595 | Yes
FM-3A Below F-Area Effluent | Gross A | 2001-11-06 | 1.09 | 0.481 | Yes
FM-3A Below F-Area Effluent | Gross A | 2001-11-20 | 2.14 | 0.546 | Yes
FM-3A Below F-Area Effluent | Gross A | 2001-12-04 | 2.14 | 0.617 | Yes
FM-3A Below F-Area Effluent | Gross A | 2001-12-18 | 1.12 | 0.307 | Yes
FM-3A Below F-Area Effluent | Gross A | 2002-01-02 | 1.26 | 0.449 | Yes
FM-6 at Road A-12.2 | Gross A | 2001-01-16 | 0.206 | 0.384 | No
FM-6 at Road A-12.2 | Gross A | 2001-01-30 | 0.206 | 0.301 | No
FM-6 at Road A-12.2 | Gross A | 2001-02-13 | 1.14 | 0.456 | Yes
FM-6 at Road A-12.2 | Gross A | 2001-02-27 | 1.66 | 0.515 | Yes
FM-6 at Road A-12.2 | Gross A | 2001-03-13 | 3.18 | 0.621 | Yes
FM-6 at Road A-12.2 | Gross A | 2001-03-27 | 1.88 | 0.483 | Yes
FM-6 at Road A-12.2 | Gross A | 2001-04-10 | 0.984 | 0.583 | Yes
FM-6 at Road A-12.2 | Gross A | 2001-04-24 | 3.39 | 0.838 | Yes
FM-6 at Road A-12.2 | Gross A | 2001-05-08 | 0.761 | 0.484 | Yes
FM-6 at Road A-12.2 | Gross A | 2001-05-23 | 1.16 | 0.46 | Yes
FM-6 at Road A-12.2 | Gross A | 2001-06-05 | 1.02 | 0.412 | Yes
FM-6 at Road A-12.2 | Gross A | 2001-06-20 | 3.18 | 0.842 | Yes
FM-6 at Road A-12.2 | Gross A | 2001-07-03 | 0.772 | 0.373 | Yes
FM-6 at Road A-12.2 | Gross A | 2001-07-17 | 0.642 | 0.369 | No
FM-6 at Road A-12.2 | Gross A | 2001-07-31 | 0.792 | 0.41 | Yes
FM-6 at Road A-12.2 | Gross A | 2001-08-14 | 1.27 | 0.47 | Yes
FM-6 at Road A-12.2 | Gross A | 2001-08-28 | -0.189 | 0.213 | No
FM-6 at Road A-12.2 | Gross A | 2001-09-12 | 0.156 | 0.229 | No
FM-6 at Road A-12.2 | Gross A | 2001-09-25 | 0.83 | 0.369 | Yes
FM-6 at Road A-12.2 | Gross A | 2001-10-09 | 0.604 | 0.332 | No
FM-6 at Road A-12.2 | Gross A | 2001-10-24 | 0.659 | 0.363 | No
FM-6 at Road A-12.2 | Gross A | 2001-11-06 | 0.156 | 0.302 | No
FM-6 at Road A-12.2 | Gross A | 2001-11-20 | 0.321 | 0.293 | No
FM-6 at Road A-12.2 | Gross A | 2001-12-04 | 0.393 | 0.291 | No
FM-6 at Road A-12.2 | Gross A | 2001-12-18 | 1.57 | 0.493 | Yes
FM-6 at Road A-12.2 | Gross A | 2002-01-02 | -0.0284 | 0.265 | No
FM-A7 at Road A-7 | Gross A | 2001-01-16 | 9.39 | 1.21 | Yes
FM-A7 at Road A-7 | Gross A | 2001-01-30 | 1.71 | 0.645 | Yes
FM-A7 at Road A-7 | Gross A | 2001-02-13 | 4.6 | 1.06 | Yes
FM-A7 at Road A-7 | Gross A | 2001-02-27 | 4.2 | 0.996 | Yes
FM-A7 at Road A-7 | Gross A | 2001-03-13 | 5.41 | 1.09 | Yes
FM-A7 at Road A-7 | Gross A | 2001-03-27 | 20.1 | 2.87 | Yes
FM-A7 at Road A-7 | Gross A | 2001-04-10 | 16.7 | 1.7 | Yes
FM-A7 at Road A-7 | Gross A | 2001-04-24 | 1.24 | 0.542 | Yes
FM-A7 at Road A-7 | Gross A | 2001-05-08 | 1.35 | 0.581 | Yes
FM-A7 at Road A-7 | Gross A | 2001-05-23 | 1.61 | 0.77 | Yes
FM-A7 at Road A-7 | Gross A | 2001-06-05 | 2.47 | 0.635 | Yes
FM-A7 at Road A-7 | Gross A | 2001-06-20 | 0.721 | 0.615 | No
FM-A7 at Road A-7 | Gross A | 2001-07-03 | 2.22 | 0.733 | Yes
FM-A7 at Road A-7 | Gross A | 2001-07-17 | 1.31 | 0.564 | Yes
FM-A7 at Road A-7 | Gross A | 2001-07-31 | 2.21 | 0.818 | Yes
FM-A7 at Road A-7 | Gross A | 2001-08-14 | 1.95 | 0.384 | Yes
FM-A7 at Road A-7 | Gross A | 2001-08-28 | 3.95 | 0.936 | Yes
FM-A7 at Road A-7 | Gross A | 2001-09-11 | 8.35 | 1.22 | Yes
FM-A7 at Road A-7 | Gross A | 2001-09-25 | 11.8 | 1.68 | Yes
FM-A7 at Road A-7 | Gross A | 2001-10-09 | 15.5 | 1.93 | Yes
FM-A7 at Road A-7 | Gross A | 2001-10-24 | 14.6 | 2.08 | Yes
FM-A7 at Road A-7 | Gross A | 2001-11-06 | 1.64 | 0.745 | Yes
FM-A7 at Road A-7 | Gross A | 2001-11-20 | 2.7 | 0.982 | Yes
FM-A7 at Road A-7 | Gross A | 2001-12-04 | 2.93 | 0.649 | Yes
FM-A7 at Road A-7 | Gross A | 2001-12-18 | 12.2 | 1.61 | Yes
FM-A7 at Road A-7 | Gross A | 2002-01-02 | 1.48 | 0.552 | Yes
HP-50 Tritium Facility Outfall | Gross A | 2001-01-16 | 3.16 | 0.926 | Yes
HP-50 Tritium Facility Outfall | Gross A | 2001-01-30 | 2.06 | 0.549 | Yes
HP-50 Tritium Facility Outfall | Gross A | 2001-02-13 | 2.1 | 0.607 | Yes
HP-50 Tritium Facility Outfall | Gross A | 2001-02-27 | 2.46 | 0.561 | Yes
HP-50 Tritium Facility Outfall | Gross A | 2001-03-13 | 3.59 | 0.773 | Yes
HP-50 Tritium Facility Outfall | Gross A | 2001-03-27 | 2.03 | 0.566 | Yes
HP-50 Tritium Facility Outfall | Gross A | 2001-04-10 | 6.19 | 1.19 | Yes
HP-50 Tritium Facility Outfall | Gross A | 2001-04-24 | 3.43 | 0.808 | Yes
HP-50 Tritium Facility Outfall | Gross A | 2001-05-08 | 3.66 | 0.559 | Yes
HP-50 Tritium Facility Outfall | Gross A | 2001-05-23 | 3.72 | 0.835 | Yes
HP-50 Tritium Facility Outfall | Gross A | 2001-06-05 | 1.8 | 0.537 | Yes
HP-50 Tritium Facility Outfall | Gross A | 2001-06-20 | 5.1 | 1.01 | Yes
HP-50 Tritium Facility Outfall | Gross A | 2001-07-03 | 4.2 | 0.771 | Yes
HP-50 Tritium Facility Outfall | Gross A | 2001-07-17 | 2.05 | 0.554 | Yes
HP-50 Tritium Facility Outfall | Gross A | 2001-07-31 | 1.77 | 0.543 | Yes
HP-50 Tritium Facility Outfall | Gross A | 2001-08-14 | 1.31 | 0.441 | Yes
HP-50 Tritium Facility Outfall | Gross A | 2001-08-28 | 1.41 | 0.499 | Yes
HP-50 Tritium Facility Outfall | Gross A | 2001-09-11 | 1.57 | 0.444 | Yes
HP-50 Tritium Facility Outfall | Gross A | 2001-09-25 | 2.25 | 0.542 | Yes
HP-50 Tritium Facility Outfall | Gross A | 2001-10-09 | 1.77 | 0.448 | Yes
HP-50 Tritium Facility Outfall | Gross A | 2001-10-24 | 1.01 | 0.379 | Yes
HP-50 Tritium Facility Outfall | Gross A | 2001-11-06 | 0.651 | 0.345 | Yes
HP-50 Tritium Facility Outfall | Gross A | 2001-11-20 | 1.44 | 0.517 | Yes
HP-50 Tritium Facility Outfall | Gross A | 2001-12-04 | 2.36 | 0.614 | Yes
HP-50 Tritium Facility Outfall | Gross A | 2001-12-18 | 1.64 | 0.546 | Yes
HP-50 Tritium Facility Outfall | Gross A | 2002-01-02 | 2.13 | 0.553 | Yes
Pen Branch
PB-3 at Road A-13.2 | Gross A | 2001-01-16 | 0.455 | 0.384 | No
PB-3 at Road A-13.2 | Gross A | 2001-01-30 | 0.786 | 0.388 | Yes
PB-3 at Road A-13.2 | Gross A | 2001-02-13 | -0.0917 | 0.232 | No
PB-3 at Road A-13.2 | Gross A | 2001-02-27 | 0.321 | 0.317 | No
PB-3 at Road A-13.2 | Gross A | 2001-03-13 | 0.371 | 0.278 | No
PB-3 at Road A-13.2 | Gross A | 2001-03-27 | 0.0796 | 0.203 | No
PB-3 at Road A-13.2 | Gross A | 2001-04-10 | 0.461 | 0.413 | No
PB-3 at Road A-13.2 | Gross A | 2001-04-24 | 0.904 | 0.464 | Yes
PB-3 at Road A-13.2 | Gross A | 2001-05-08 | 1.15 | 0.498 | Yes
PB-3 at Road A-13.2 | Gross A | 2001-05-23 | 0.025 | 0.27 | No
PB-3 at Road A-13.2 | Gross A | 2001-06-05 | 0.313 | 0.284 | No
PB-3 at Road A-13.2 | Gross A | 2001-06-20 | 1.47 | 0.606 | Yes
PB-3 at Road A-13.2 | Gross A | 2001-07-03 | 0.618 | 0.345 | No
PB-3 at Road A-13.2 | Gross A | 2001-07-17 | 0.102 | 0.268 | No
PB-3 at Road A-13.2 | Gross A | 2001-07-31 | 1.02 | 0.438 | Yes
PB-3 at Road A-13.2 | Gross A | 2001-08-14 | 0.433 | 0.325 | No
PB-3 at Road A-13.2 | Gross A | 2001-08-28 | 0.222 | 0.279 | No
PB-3 at Road A-13.2 | Gross A | 2001-09-12 | 0.802 | 0.34 | Yes
PB-3 at Road A-13.2 | Gross A | 2001-09-25 | 0.185 | 0.254 | No
PB-3 at Road A-13.2 | Gross A | 2001-10-09 | 0.157 | 0.246 | No
PB-3 at Road A-13.2 | Gross A | 2001-10-24 | 0.261 | 0.301 | No
PB-3 at Road A-13.2 | Gross A | 2001-11-06 | 0.307 | 0.322 | No
PB-3 at Road A-13.2 | Gross A | 2001-11-20 | 0.0535 | 0.227 | No
PB-3 at Road A-13.2 | Gross A | 2001-12-04 | 0.0467 | 0.218 | No
PB-3 at Road A-13.2 | Gross A | 2001-12-18 | 0.0909 | 0.246 | No
PB-3 at Road A-13.2 | Gross A | 2002-01-02 | 0.0889 | 0.268 | No
Steel Creek
SC-2A 1 mile above Road B | Gross A | 2001-01-30 | 2.1 | 0.402 | Yes
SC-2A 1 mile above Road B | Gross A | 2001-02-13 | 0.391 | 0.247 | No
SC-2A 1 mile above Road B | Gross A | 2001-02-27 | 1.76 | 0.351 | Yes
SC-2A 1 mile above Road B | Gross A | 2001-03-13 | 3.42 | 0.497 | Yes
SC-2A 1 mile above Road B | Gross A | 2001-03-27 | 0.579 | 0.209 | Yes
SC-2A 1 mile above Road B | Gross A | 2001-04-10 | 1.48 | 0.391 | Yes
SC-2A 1 mile above Road B | Gross A | 2001-04-24 | 1.95 | 0.416 | Yes
SC-2A 1 mile above Road B | Gross A | 2001-05-08 | 2.89 | 0.723 | Yes
SC-2A 1 mile above Road B | Gross A | 2001-05-23 | 0.667 | 0.251 | Yes
SC-2A 1 mile above Road B | Gross A | 2001-06-05 | 0.584 | 0.232 | No
SC-2A 1 mile above Road B | Gross A | 2001-06-20 | 5.57 | 0.698 | Yes
SC-2A 1 mile above Road B | Gross A | 2001-07-03 | 2.81 | 0.426 | Yes
SC-2A 1 mile above Road B | Gross A | 2001-07-17 | 3.08 | 0.433 | Yes
SC-2A 1 mile above Road B | Gross A | 2001-07-31 | 2.57 | 0.419 | Yes
SC-2A 1 mile above Road B | Gross A | 2001-08-14 | 5.39 | 0.594 | Yes
SC-2A 1 mile above Road B | Gross A | 2001-08-28 | 4.44 | 0.511 | Yes
SC-2A 1 mile above Road B | Gross A | 2001-09-11 | 5.26 | 0.5 | Yes
SC-2A 1 mile above Road B | Gross A | 2001-09-25 | 1.86 | 0.34 | Yes
SC-2A 1 mile above Road B | Gross A | 2001-10-09 | 2.67 | 0.396 | Yes
SC-2A 1 mile above Road B | Gross A | 2001-10-24 | 1.27 | 0.314 | Yes
SC-2A 1 mile above Road B | Gross A | 2001-11-06 | 0.515 | 0.246 | Yes
SC-2A 1 mile above Road B | Gross A | 2001-11-20 | 0.383 | 0.198 | No
SC-2A 1 mile above Road B | Gross A | 2001-12-04 | 0.745 | 0.234 | Yes
SC-2A 1 mile above Road B | Gross A | 2001-12-18 | 1.42 | 0.323 | Yes
SC-2A 1 mile above Road B | Gross A | 2002-01-02 | 0.524 | 0.24 | Yes
SC-4 Steel Creek at Road A | Gross A | 2001-01-16 | 0.218 | 0.346 | No
SC-4 Steel Creek at Road A | Gross A | 2001-01-30 | 0.295 | 0.311 | No
SC-4 Steel Creek at Road A | Gross A | 2001-02-13 | 0.472 | 0.351 | No
SC-4 Steel Creek at Road A | Gross A | 2001-02-27 | 0.219 | 0.293 | No
SC-4 Steel Creek at Road A | Gross A | 2001-03-13 | 0.0795 | 0.225 | No
SC-4 Steel Creek at Road A | Gross A | 2001-03-27 | 0.434 | 0.275 | No
SC-4 Steel Creek at Road A | Gross A | 2001-04-10 | 0.83 | 0.486 | Yes
SC-4 Steel Creek at Road A | Gross A | 2001-04-24 | 0.847 | 0.464 | Yes
SC-4 Steel Creek at Road A | Gross A | 2001-05-08 | 0.945 | 0.439 | Yes
SC-4 Steel Creek at Road A | Gross A | 2001-05-23 | 0.489 | 0.382 | No
SC-4 Steel Creek at Road A | Gross A | 2001-06-05 | 0.54 | 0.324 | No
SC-4 Steel Creek at Road A | Gross A | 2001-06-20 | 2.45 | 0.733 | Yes
SC-4 Steel Creek at Road A | Gross A | 2001-07-03 | 0.721 | 0.364 | Yes
SC-4 Steel Creek at Road A | Gross A | 2001-07-17 | 0.428 | 0.328 | No
SC-4 Steel Creek at Road A | Gross A | 2001-07-31 | 0.122 | 0.283 | No
SC-4 Steel Creek at Road A | Gross A | 2001-08-14 | 0.31 | 0.308 | No
SC-4 Steel Creek at Road A | Gross A | 2001-08-28 | 0.535 | 0.332 | No
SC-4 Steel Creek at Road A | Gross A | 2001-09-12 | 0.55 | 0.299 | No
SC-4 Steel Creek at Road A | Gross A | 2001-09-25 | 1.1 | 0.406 | Yes
SC-4 Steel Creek at Road A | Gross A | 2001-10-09 | 0.656 | 0.332 | Yes
SC-4 Steel Creek at Road A | Gross A | 2001-10-24 | 0.189 | 0.281 | No
SC-4 Steel Creek at Road A | Gross A | 2001-11-06 | 0.951 | 0.434 | Yes
SC-4 Steel Creek at Road A | Gross A | 2001-11-20 | 0.166 | 0.252 | No
SC-4 Steel Creek at Road A | Gross A | 2001-12-04 | 0.155 | 0.239 | No
SC-4 Steel Creek at Road A | Gross A | 2001-12-18 | -0.163 | 0.189 | No
SC-4 Steel Creek at Road A | Gross A | 2002-01-02 | -0.279 | 0.168 | No
Lower Three Runs Creek
L3R-1A at Road B | Gross A | 2001-01-16 | 0.191 | 0.286 | No
L3R-1A at Road B | Gross A | 2001-01-30 | -0.192 | 0.179 | No
L3R-1A at Road B | Gross A | 2001-02-13 | -0.222 | 0.194 | No
L3R-1A at Road B | Gross A | 2001-02-27 | 0.401 | 0.305 | No
L3R-1A at Road B | Gross A | 2001-03-13 | -0.132 | 0.172 | No
L3R-1A at Road B | Gross A | 2001-03-27 | 0.603 | 0.305 | No
L3R-1A at Road B | Gross A | 2001-04-10 | 0.892 | 0.533 | Yes
L3R-1A at Road B | Gross A | 2001-04-24 | 0.0104 | 0.309 | No
L3R-1A at Road B | Gross A | 2001-05-08 | 1.31 | 0.337 | Yes
L3R-1A at Road B | Gross A | 2001-05-23 | 0.927 | 0.508 | Yes
L3R-1A at Road B | Gross A | 2001-06-05 | 0.483 | 0.311 | No
L3R-1A at Road B | Gross A | 2001-06-20 | 2.38 | 0.699 | Yes
L3R-1A at Road B | Gross A | 2001-07-03 | 0.592 | 0.345 | No
L3R-1A at Road B | Gross A | 2001-07-17 | 0.508 | 0.349 | No
L3R-1A at Road B | Gross A | 2001-07-31 | 0.509 | 0.419 | No
L3R-1A at Road B | Gross A | 2001-08-14 | 1.08 | 0.438 | Yes
L3R-1A at Road B | Gross A | 2001-08-28 | 3.31 | 0.806 | Yes
L3R-1A at Road B | Gross A | 2001-09-11 | 0.504 | 0.281 | No
L3R-1A at Road B | Gross A | 2001-09-25 | 1.02 | 0.471 | Yes
L3R-1A at Road B | Gross A | 2001-10-09 | 0.234 | 0.256 | No
L3R-1A at Road B | Gross A | 2001-10-24 | 0.602 | 0.363 | No
L3R-1A at Road B | Gross A | 2001-11-06 | 0.736 | 0.423 | No
L3R-1A at Road B | Gross A | 2001-11-20 | 0.0482 | 0.214 | No
L3R-1A at Road B | Gross A | 2001-12-04 | 0.344 | 0.269 | No
L3R-1A at Road B | Gross A | 2001-12-18 | 0.716 | 0.359 | Yes
L3R-1A at Road B | Gross A | 2002-01-02 | -0.0563 | 0.311 | No
L3R-2 Patterson Mill Rd | Gross A | 2001-01-16 | 1.15 | 0.517 | Yes
L3R-2 Patterson Mill Rd | Gross A | 2001-01-30 | 0.541 | 0.339 | No
L3R-2 Patterson Mill Rd | Gross A | 2001-02-13 | 0.119 | 0.291 | No
L3R-2 Patterson Mill Rd | Gross A | 2001-02-27 | 0.222 | 0.293 | No
L3R-2 Patterson Mill Rd | Gross A | 2001-03-13 | 1.25 | 0.427 | Yes
L3R-2 Patterson Mill Rd | Gross A | 2001-03-27 | 0.555 | 0.305 | No
L3R-2 Patterson Mill Rd | Gross A | 2001-04-10 | 0.4 | 0.476 | No
L3R-2 Patterson Mill Rd | Gross A | 2001-04-24 | 5.37 | 1.09 | Yes
L3R-2 Patterson Mill Rd | Gross A | 2001-05-08 | 3.94 | 0.909 | Yes
L3R-2 Patterson Mill Rd | Gross A | 2001-05-23 | 1.13 | 0.515 | Yes
L3R-2 Patterson Mill Rd | Gross A | 2001-06-05 | 0.597 | 0.324 | No
L3R-2 Patterson Mill Rd | Gross A | 2001-06-20 | 7.34 | 1.26 | Yes
L3R-2 Patterson Mill Rd | Gross A | 2001-07-03 | 0.849 | 0.39 | Yes
L3R-2 Patterson Mill Rd | Gross A | 2001-07-17 | 0.562 | 0.349 | No
L3R-2 Patterson Mill Rd | Gross A | 2001-07-31 | 3.11 | 0.704 | Yes
L3R-2 Patterson Mill Rd | Gross A | 2001-08-14 | 2.2 | 0.587 | Yes
L3R-2 Patterson Mill Rd | Gross A | 2001-08-28 | 3.06 | 0.625 | Yes
L3R-2 Patterson Mill Rd | Gross A | 2001-09-12 | 0.252 | 0.251 | No
L3R-2 Patterson Mill Rd | Gross A | 2001-09-25 | 2.6 | 0.604 | Yes
L3R-2 Patterson Mill Rd | Gross A | 2001-10-09 | 1.73 | 0.505 | Yes
L3R-2 Patterson Mill Rd | Gross A | 2001-10-24 | 2.12 | 0.587 | Yes
L3R-2 Patterson Mill Rd | Gross A | 2001-11-06 | 1.07 | 0.465 | Yes
L3R-2 Patterson Mill Rd | Gross A | 2001-11-20 | 0.696 | 0.349 | Yes
L3R-2 Patterson Mill Rd | Gross A | 2001-12-04 | 1.65 | 0.479 | Yes
L3R-2 Patterson Mill Rd | Gross A | 2001-12-18 | 6.06 | 0.914 | Yes
L3R-2 Patterson Mill Rd | Gross A | 2002-01-02 | 0.593 | 0.408 | No
L3R-3 at Highway 125 | Gross A | 2001-01-16 | 1 | 0.498 | Yes
L3R-3 at Highway 125 | Gross A | 2001-01-30 | 0.0219 | 0.258 | No
L3R-3 at Highway 125 | Gross A | 2001-02-13 | -0.225 | 0.206 | No
L3R-3 at Highway 125 | Gross A | 2001-02-27 | 0.562 | 0.359 | No
L3R-3 at Highway 125 | Gross A | 2001-03-13 | 0.609 | 0.325 | No
L3R-3 at Highway 125 | Gross A | 2001-03-27 | 0.164 | 0.226 | No
L3R-3 at Highway 125 | Gross A | 2001-04-10 | 1.71 | 0.717 | Yes
L3R-3 at Highway 125 | Gross A | 2001-04-24 | 0.65 | 0.489 | No
L3R-3 at Highway 125 | Gross A | 2001-05-08 | 2.26 | 0.719 | Yes
L3R-3 at Highway 125 | Gross A | 2001-05-23 | 1.11 | 0.515 | Yes
L3R-3 at Highway 125 | Gross A | 2001-06-05 | 5.12 | 0.885 | Yes
L3R-3 at Highway 125 | Gross A | 2001-06-20 | 4.7 | 0.879 | Yes
L3R-3 at Highway 125 | Gross A | 2001-07-03 | 1.34 | 0.468 | Yes
L3R-3 at Highway 125 | Gross A | 2001-07-17 | 0.118 | 0.268 | No
L3R-3 at Highway 125 | Gross A | 2001-07-31 | 2.83 | 0.675 | Yes
L3R-3 at Highway 125 | Gross A | 2001-08-14 | 0.201 | 0.292 | No
L3R-3 at Highway 125 | Gross A | 2001-08-28 | 0.117 | 0.255 | No
L3R-3 at Highway 125 | Gross A | 2001-09-12 | 3.66 | 0.679 | Yes
L3R-3 at Highway 125 | Gross A | 2001-09-25 | 7.49 | 1.04 | Yes
L3R-3 at Highway 125 | Gross A | 2001-10-09 | 0.787 | 0.352 | Yes
L3R-3 at Highway 125 | Gross A | 2001-10-24 | 2.03 | 0.594 | Yes
L3R-3 at Highway 125 | Gross A | 2001-11-06 | 1.01 | 0.403 | Yes
L3R-3 at Highway 125 | Gross A | 2001-11-20 | 5.89 | 0.888 | Yes
L3R-3 at Highway 125 | Gross A | 2001-12-04 | 0.885 | 0.381 | Yes
L3R-3 at Highway 125 | Gross A | 2001-12-18 | 7.99 | 1.14 | Yes
L3R-3 at Highway 125 | Gross A | 2002-01-04 | 0.231 | 0.386 | No
R-Area Downstream of R-1 | Gross A | 2001-01-16 | 12.4 | 1.61 | Yes
R-Area Downstream of R-1 | Gross A | 2001-01-30 | 0.319 | 0.32 | No
R-Area Downstream of R-1 | Gross A | 2001-02-13 | 0.667 | 0.393 | No
R-Area Downstream of R-1 | Gross A | 2001-02-27 | 0.723 | 0.388 | Yes
R-Area Downstream of R-1 | Gross A | 2001-03-13 | 0.106 | 0.246 | No
R-Area Downstream of R-1 | Gross A | 2001-03-27 | 0.118 | 0.221 | No
R-Area Downstream of R-1 | Gross A | 2001-04-10 | 0.108 | 0.401 | No
R-Area Downstream of R-1 | Gross A | 2001-04-24 | 1.19 | 0.612 | Yes
R-Area Downstream of R-1 | Gross A | 2001-05-08 | 4.46 | 1.44 | Yes
R-Area Downstream of R-1 | Gross A | 2001-05-23 | -0.0201 | 0.345 | No
R-Area Downstream of R-1 | Gross A | 2001-06-05 | 0.654 | 0.348 | No
R-Area Downstream of R-1 | Gross A | 2001-06-20 | -0.0909 | 0.33 | No
R-Area Downstream of R-1 | Gross A | 2001-07-03 | 0.118 | 0.27 | No
R-Area Downstream of R-1 | Gross A | 2001-07-17 | 0.723 | 0.388 | Yes
R-Area Downstream of R-1 | Gross A | 2001-07-31 | 0.119 | 0.31 | No
R-Area Downstream of R-1 | Gross A | 2001-08-14 | 0.712 | 0.392 | No
R-Area Downstream of R-1 | Gross A | 2001-08-28 | -0.252 | 0.206 | No
R-Area Downstream of R-1 | Gross A | 2001-09-11 | 5.04 | 0.76 | Yes
R-Area Downstream of R-1 | Gross A | 2001-09-25 | 1.02 | 0.397 | Yes
R-Area Downstream of R-1 | Gross A | 2001-10-09 | 0.84 | 0.371 | Yes
R-Area Downstream of R-1 | Gross A | 2001-10-24 | 0.78 | 0.368 | Yes
R-Area Downstream of R-1 | Gross A | 2001-11-06 | 0.614 | 0.412 | No
R-Area Downstream of R-1 | Gross A | 2001-11-20 | 0.321 | 0.305 | No
R-Area Downstream of R-1 | Gross A | 2001-12-04 | 1.06 | 0.433 | Yes
R-Area Downstream of R-1 | Gross A | 2001-12-18 | 0.496 | 0.39 | No
R-Area Downstream of R-1 | Gross A | 2002-01-02 | 0.385 | 0.375 | No
Miscellaneous
G-010 | Gross A | 2001-01-08 | -1.75 | 1.7 | No
G-010 | Gross A | 2001-01-15 | 0.69 | 2.43 | No
G-010 | Gross A | 2001-01-22 | 4.21 | 3.38 | No
G-010 | Gross A | 2001-01-29 | -1.19 | 2.17 | No
G-010 | Gross A | 2001-02-05 | -0.337 | 2.27 | No
G-010 | Gross A | 2001-02-13 | -1.89 | 2.26 | No
G-010 | Gross A | 2001-02-20 | 1.02 | 2.68 | No
G-010 | Gross A | 2001-02-26 | -2.02 | 2.37 | No
G-010 | Gross A | 2001-03-05 | -0.193 | 1.96 | No
G-010 | Gross A | 2001-03-12 | 0.659 | 2.35 | No
G-010 | Gross A | 2001-03-19 | 4.28 | 3.41 | No
G-010 | Gross A | 2001-03-26 | 0.746 | 2.18 | No
G-010 | Gross A | 2001-04-02 | 0.925 | 3.1 | No
G-010 | Gross A | 2001-04-09 | -0.139 | 2.93 | No
G-010 | Gross A | 2001-04-16 | -1.24 | 2.15 | No
G-010 | Gross A | 2001-04-23 | 3.03 | 3.13 | No
G-010 | Gross A | 2001-04-30 | 0.57 | 2.24 | No
G-010 | Gross A | 2001-05-07 | -0.252 | 2.67 | No
G-010 | Gross A | 2001-05-14 | -0.526 | 2.75 | No
G-010 | Gross A | 2001-05-21 | 3.53 | 3.94 | No
G-010 | Gross A | 2001-05-29 | 1.66 | 4.57 | No
G-010 | Gross A | 2001-06-04 | -1.02 | 3.52 | No
G-010 | Gross A | 2001-06-11 | -1.64 | 2.26 | No
G-010 | Gross A | 2001-06-20 | 2.42 | 3.34 | No
G-010 | Gross A | 2001-07-02 | 9.1 | 5.03 | Yes
G-010 | Gross A | 2001-07-09 | 3.44 | 3.2 | No
G-010 | Gross A | 2001-07-16 | 4.53 | 3.38 | No
G-010 | Gross A | 2001-07-23 | -0.331 | 2.13 | No
G-010 | Gross A | 2001-07-30 | 2.21 | 3.45 | No
G-010 | Gross A | 2001-08-06 | -0.58 | 2.54 | No
G-010 | Gross A | 2001-08-13 | 0.618 | 2.35 | No
G-010 | Gross A | 2001-08-20 | 0.536 | 0.973 | No
G-010 | Gross A | 2001-08-27 | 1.7 | 2.6 | No
G-010 | Gross A | 2001-09-04 | -0.375 | 1.79 | No
G-010 | Gross A | 2001-09-10 | -1.93 | 1.74 | No
G-010 | Gross A | 2001-09-17 | 6.09 | 3.83 | Yes
G-010 | Gross A | 2001-09-24 | 1.72 | 2.85 | No
G-010 | Gross A | 2001-10-01 | -0.352 | 1.76 | No
G-010 | Gross A | 2001-10-08 | -1.57 | 1.96 | No
G-010 | Gross A | 2001-10-15 | 0.693 | 2.66 | No
G-010 | Gross A | 2001-10-22 | -0.98 | 3.46 | No
G-010 | Gross A | 2001-10-29 | -1.59 | 2.02 | No
G-010 | Gross A | 2001-11-05 | -0.595 | 2.48 | No
G-010 | Gross A | 2001-11-12 | -0.612 | 2.13 | No
G-010 | Gross A | 2001-11-19 | 0.671 | 2.94 | No
G-010 | Gross A | 2001-11-26 | -0.552 | 2.63 | No
G-010 | Gross A | 2001-12-03 | -0.623 | 2.26 | No
G-010 | Gross A | 2001-12-10 | 0.551 | 2.68 | No
G-010 | Gross A | 2001-12-17 | 3.71 | 2.98 | No
G-010 | Gross A | 2001-12-26 | 1.67 | 2.62 | No
G-010 | Gross A | 2001-12-31 | 0.503 | 2.04 | No
TNX-008 | Gross A | 2001-01-08 | 2.87 | 1 | Yes
TNX-008 | Gross A | 2001-01-15 | 1.55 | 0.8 | Yes
TNX-008 | Gross A | 2001-01-22 | 1.28 | 0.659 | Yes
TNX-008 | Gross A | 2001-01-29 | 2.11 | 0.777 | Yes
TNX-008 | Gross A | 2001-02-05 | 2.31 | 0.956 | Yes
TNX-008 | Gross A | 2001-02-13 | 3.09 | 0.994 | Yes
TNX-008 | Gross A | 2001-02-20 | 0.978 | 0.63 | No
TNX-008 | Gross A | 2001-02-26 | 1.96 | 0.742 | Yes
TNX-008 | Gross A | 2001-03-05 | 5.26 | 1.27 | Yes
TNX-008 | Gross A | 2001-03-12 | 1.72 | 0.861 | Yes
TNX-008 | Gross A | 2001-03-19 | 1.07 | 0.701 | No
TNX-008 | Gross A | 2001-03-26 | 1.04 | 0.716 | No
TNX-008 | Gross A | 2001-04-02 | 2.96 | 0.972 | Yes
TNX-008 | Gross A | 2001-04-09 | 3.38 | 1 | Yes
TNX-008 | Gross A | 2001-04-16 | 2.04 | 0.822 | Yes
TNX-008 | Gross A | 2001-04-23 | 0.815 | 0.643 | No
TNX-008 | Gross A | 2001-04-30 | 0.996 | 0.636 | No
TNX-008 | Gross A | 2001-05-07 | 0.901 | 0.6 | No
TNX-008 | Gross A | 2001-05-14 | 2.45 | 0.852 | Yes
TNX-008 | Gross A | 2001-05-21 | 2.9 | 1.01 | Yes
TNX-008 | Gross A | 2001-05-29 | 1.82 | 0.953 | Yes
TNX-008 | Gross A | 2001-06-04 | 3.77 | 1.21 | Yes
TNX-008 | Gross A | 2001-06-11 | 2.64 | 0.922 | Yes
TNX-008 | Gross A | 2001-06-20 | 0.401 | 0.557 | No
TNX-008 | Gross A | 2001-06-26 | 1.54 | 0.719 | Yes
TNX-008 | Gross A | 2001-07-02 | 2.38 | 0.96 | Yes
TNX-008 | Gross A | 2001-07-09 | 2.16 | 0.911 | Yes
TNX-008 | Gross A | 2001-07-16 | 0.855 | 0.743 | No
TNX-008 | Gross A | 2001-07-23 | 1.65 | 0.883 | Yes
TNX-008 | Gross A | 2001-07-30 | 1.85 | 0.837 | Yes
TNX-008 | Gross A | 2001-08-06 | 1.7 | 0.791 | Yes
TNX-008 | Gross A | 2001-08-13 | 2.5 | 1.12 | Yes
TNX-008 | Gross A | 2001-08-20 | 2.08 | 0.906 | Yes
TNX-008 | Gross A | 2001-08-27 | 2.63 | 0.921 | Yes
TNX-008 | Gross A | 2001-09-04 | 2.58 | 0.869 | Yes
TNX-008 | Gross A | 2001-09-10 | 2.56 | 0.922 | Yes
TNX-008 | Gross A | 2001-09-17 | 1.72 | 0.732 | Yes
TNX-008 | Gross A | 2001-09-24 | 2.49 | 0.888 | Yes
TNX-008 | Gross A | 2001-10-01 | 2.14 | 0.852 | Yes
TNX-008 | Gross A | 2001-10-08 | 3.09 | 0.985 | Yes
TNX-008 | Gross A | 2001-10-15 | 1.73 | 0.822 | Yes
TNX-008 | Gross A | 2001-10-22 | 2.9 | 0.951 | Yes
TNX-008 | Gross A | 2001-10-29 | 3.89 | 1.29 | Yes
TNX-008 | Gross A | 2001-11-05 | 3.68 | 0.98 | Yes
TNX-008 | Gross A | 2001-11-12 | 0.706 | 0.619 | No
TNX-008 | Gross A | 2001-11-19 | 1.28 | 0.725 | No
TNX-008 | Gross A | 2001-11-26 | 2 | 0.897 | Yes
TNX-008 | Gross A | 2001-12-03 | 2.34 | 0.736 | Yes
TNX-008 | Gross A | 2001-12-10 | 3.61 | 1.3 | Yes
TNX-008 | Gross A | 2001-12-17 | 0.783 | 0.638 | No
TNX-008 | Gross A | 2001-12-26 | 1.48 | 0.777 | Yes
TNX-008 | Gross A | 2001-12-31 | 2.28 | 1.17 | Yes