## Sheet1
Tritium Concentrations of Wells in Burke and Screven Counties, Georgia.
Well Name | Aquifer |  | Tritium (pCi/L)
Notes: 1. Tritium values are averages of more than one verified and validated counting.
2. “ND” indicates that tritium levels in a well were below an estimated detection limit of 440 pCi/L.
3. Last column shows the + value of one sigma calculated for each sample.
BLTW-1 | Lower Midville | ND | (-8.99 + 13.4)E+01
BLTW-2 | Lower Dublin | ND | (-3.77 + 1.32)E+02
BLTW-3 | Gordon | ND | (-1.52 + 13.3)E+01
GSTW-1 | Upper Three Runs | ND | ( 2.56 + 1.34)E+02
GSTW-2 | Dublin | ND | ( 2.02 + 1.34)E+02
GSTW-3 | Midville | ND | ( 2.12 + 1.31)E+02
MHTW-1 | Upper Three Runs | ND | ( 1.55 + 1.34)E+02
MHTW-2 | Upper Three Runs | ND | ( 1.59 + 1.34)E+02
MHTW-3 | Upper Three Runs | ND | ( 2.32 + 1.35)E+02
MHTW-4 | Lower Dublin | ND | (-1.21 + 1.31)E+02
MHTW-5 | Lower Midville | ND | ( 2.54 + 13.3)E+01
MPTW-1 | Midville | ND | (-4.15 + 13.3)E+01
MPTW-2 | Midville | ND | ( 7.57 + 13.3)E+01
MPTW-3 | Midville | ND | ( 6.57 + 134)E+00
MPTW-4 | Upper Three Runs |  | ( 4.79 + 1.35)E+02
MPTW-5A | Dublin | ND | ( 7.13 + 13.2)E+01
MPTW-6 | Dublin | ND | ( 1.02 + 1.33)E+02
MPTW-7 | Dublin | ND | (-1.26 + 1.32)E+02
TR92-1A | Upper Three Runs | ND | ( 1.06 + 1.37)E+02
TR92-1B | Gordon | ND | ( 2.92 + 13.6)E+01
TR92-1C | Midville | ND | (-9.64 + 13.5)E+01
TR92-1D | Dublin | ND | (-1.13 + 136)E+00
TR92-1F | Upper Three Runs | ND | ( 3.42 + 1.35)E+02
TR92-1G | Upper Three Runs |  | ( 8.19 + 1.36)E+02
TR92-1H | Upper Three Runs |  | ( 1.07 + 0.14)E+03
TR92-1I | Upper Three Runs |  | ( 8.21 + 1.41)E+02
TR92-1J | Upper Three Runs | ND | ( 2.64 + 1.35)E+02
TR92-1K | Upper Three Runs | ND | (-2.53 + 1.35)E+02
TR92-1L | Upper Three Runs | ND | ( 7.13 + 13.6)E+01
TR92-1M | Upper Three Runs | ND | (-1.18 + 1.36)E+02
TR92-2A | Upper Three Runs |  | ( 1.06 + 0.14)E+03
TR92-2B | Gordon | ND | (-6.66 + 13.6)E+01
TR92-3B | Gordon | ND | ( 1.29 + 13.2)E+01
TR92-4A | Upper Three Runs |  | ( 7.30 + 1.33)E+02
TR92-4B | Gordon | ND | ( 1.64 + 1.38)E+02
TR92-5A | Upper Three Runs | ND | ( 1.53 + 1.34)E+02
TR92-5B | Gordon |  | ( 4.45 + 1.35)E+02
TR92-5C | Gordon | ND | ( 8.21 + 13.3)E+01
TR92-6A2 | Upper Three Runs |  | ( 7.50 + 1.39)E+02
TR92-6C | Lower Dublin | ND | (-1.70 + 1.32)E+02
TR92-6D | Lower Midville | ND | (-1.74 + 13.3)E+01