## Sheet1
Comparison of Measured and Calculated Atmospheric Tritium in Air at the Site Perimeter in 2004
pCi/cu m
Source of Data |  | Avg Conc | Max. Sector
Measured |  | 10.808 | 19
Calculated |  | XXX | XXX
MAXDOSE-SR |  | 13.6 | 26.1
CAP88 |  | 10.1488 | 13.9674
CAP88 Calculated Chi/Q and Tritium Oxide Concentration Calculated from Chi/Q based on
41950 | Ci Released in 2004
Toward |  | CHI/Q | HTO Conc.,
Sector | Dist., m | sec/cu m | pCi/cu m
N | 15813 | 1.05e-08 | 13.9674
NNW | 15032 | 8.7e-09 | 11.573
NW | 14434 | 7.2e-09 | 9.5776
WNW | 13690 | 8.08e-09 | 10.7482
W | 13839 | 7.5e-09 | 9.9767
WSW | 17004 | 6.89e-09 | 9.1653
SW | 16203 | 9.18e-09 | 12.2115
SSW | 16784 | 6.88e-09 | 9.152
S | 15033 | 2.72e-09 | 3.6182
SSE | 15025 | 3.95e-09 | 5.2544
SE | 15131 | 5.09e-09 | 6.7708
ESE | 15233 | 6.98e-09 | 9.285
E | 13012 | 9.92e-09 | 13.1958
ENE | 16283 | 1e-08 | 13.3023
NE | 17228 | 9.24e-09 | 12.2913
NNE | 15987 | 9.24e-09 | 12.2913
Maximum | 17228 | 1.05e-08 | 13.9674
Minimum | 13012 | 2.72e-09 | 3.6182
Average | 15358.1875 | 7.6294e-09 | 10.1488
Measured HTO Conc. in Air at Site Perimeter 2004
pCi/cu m
Location |  | of Air
Allendale Gate |  | 6.63
Barnwell Gate |  | 8.38
D Area |  | 19
Darkhorse |  | 11.2
East Talatha |  | 9.56
Greenpond |  | 11.5
Highways 21 & 167 |  | 11.4
Jackson |  | 9.72
Patterson Mill Road |  | 8.59
Talatha Gate |  | 12.1
Maximum |  | 19
Minimum |  | 6.63
Average |  | 10.808