## 2004 L1
Radioactive Liquid Releases by Source (Curies)
Nuclide | C,K,L,P,R | F,H,S, Tritium | M | A | Total | Source Term
for Dose Calc.
H-3 | 921 | 1760 |  | 0.423 | 2681.423 | 3630 | a
Sr-90 | 1.73e-05 | 0.0923 |  |  | 0.092317 | 0.0923
Tc-99 |  | 0.00486 |  |  | 0.00486 | 0.00486
I-129 |  | 0.0782 |  |  | 0.0782 | 0.0782
Cs-137 | 0.000656 | 0.067 |  |  | 0.067656 | 0.0677 | b
U-234 |  | 0.000131 | 2.28e-05 | 0.000117 | 0.0002708 | 0.0002708
U-235 |  | 2.66e-06 |  | 6.08e-06 | 8.74e-06 | 8.74e-06
U-238 |  | 0.000198 | 1.6e-05 | 0.000113 | 0.000327 | 0.000327
Pu-238 |  | 0.000213 |  |  | 0.000213 | 0.000213
Pu-239 |  | 6.29e-05 |  |  | 6.29e-05 | 6.29e-05
Am-241 |  | 4.33e-05 |  |  | 4.33e-05 | 4.33e-05
Cm-244 |  | 1.52e-05 |  |  | 1.52e-05 | 1.52e-05
Alpha | 0.00251 | 0.00839 | 0.00126 | 0.00256 | 0.01472 | 0.01472 | c
Beta-Gamma | 0.0314 | 0.0193 | 0.000518 | 0.00453 | 0.055748 | 0.055748 | d
a) The Savannah River tritium transport total (measured at RM 118.8) is used in the dose calculations.
This total includes contributions from Plant Vogtle (1,200 Ci in 2004) and natural background.
b) Normally, the Cs-137 release total is based on concentrations measured in RM 118.8 fish.
However, for 2004, the actual measured value of 0.0677 curie was used because it was much greater than
calculated value based on the river fish concentrations (ref. "Adjustment of Cs-137 Release" Table)
c,d) For dose calculations, unspecified alpha and beta/gamma releases are assumed to be
Pu-239 and Sr-90, respectively.