## AirEffluent
Summary Statistic Section
Radioactivity in Stack Air Effluent : Units are pCi/CuM
Location | Nuclide | SummaryStat | SampleCon | SampleStd | Sig
105-C Crane Maint. Dec Exhaust | Co-60 | N | 6 | NA | NA
105-C Crane Maint. Dec Exhaust | Co-60 | Mean | 0.000563 | 0.0411 | NA
105-C Crane Maint. Dec Exhaust | Co-60 | Minimum | -0.1 | 0.117 | No
105-C Crane Maint. Dec Exhaust | Co-60 | Maximum | 0.0508 | 0.0967 | No
105-C Stack Decon Exhaust | Co-60 | N | 6 | NA | NA
105-C Stack Decon Exhaust | Co-60 | Mean | -0.0209 | 0.0355 | NA
105-C Stack Decon Exhaust | Co-60 | Minimum | -0.126 | 0.0909 | No
105-C Stack Decon Exhaust | Co-60 | Maximum | 0.0473 | 0.0804 | No
221-S Personnel Area (Zone 2) | Co-60 | N | 5 | NA | NA
221-S Personnel Area (Zone 2) | Co-60 | Mean | 0.0911 | 0.0537 | NA
221-S Personnel Area (Zone 2) | Co-60 | Minimum | -0.0335 | 0.044 | No
221-S Personnel Area (Zone 2) | Co-60 | Maximum | 0.373 | 0.247 | No
235-F Sandfilter Discharge | Co-60 | N | 53 | NA | NA
235-F Sandfilter Discharge | Co-60 | Mean | 0.00916 | 0.0068 | NA
235-F Sandfilter Discharge | Co-60 | Minimum | -0.0832 | 0.0411 | No
235-F Sandfilter Discharge | Co-60 | Maximum | 0.113 | 0.073 | No
241-84H ETF Lab Stack | Co-60 | N | 2 | NA | NA
241-84H ETF Lab Stack | Co-60 | Mean | 0.0593 | 0.0699 | NA
241-84H ETF Lab Stack | Co-60 | Minimum | 0.0562 | 0.0584 | No
241-84H ETF Lab Stack | Co-60 | Maximum | 0.0624 | 0.127 | No
241-92H STACK HTNKE063 | Co-60 | N | 3 | NA | NA
241-92H STACK HTNKE063 | Co-60 | Mean | -0.000776 | 0.00249 | NA
241-92H STACK HTNKE063 | Co-60 | Minimum | -0.00622 | 0.0039 | No
241-92H STACK HTNKE063 | Co-60 | Maximum | 0.00481 | 0.00384 | No
241-F 2F EVAPORATOR FTNKE035 | Co-60 | N | 2 | NA | NA
241-F 2F EVAPORATOR FTNKE035 | Co-60 | Mean | 0.00434 | 0.0033 | NA
241-F 2F EVAPORATOR FTNKE035 | Co-60 | Minimum | 0.00386 | 0.00504 | No
241-F 2F EVAPORATOR FTNKE035 | Co-60 | Maximum | 0.00481 | 0.00425 | No
241-F DB 2 FTNKE016 | Co-60 | N | 2 | NA | NA
241-F DB 2 FTNKE016 | Co-60 | Mean | 0.00395 | 0.00273 | NA
241-F DB 2 FTNKE016 | Co-60 | Minimum | 0.00314 | 0.00302 | No
241-F DB 2 FTNKE016 | Co-60 | Maximum | 0.00476 | 0.00455 | No
241-F PP 2&3 DB 4 FTNKE034 | Co-60 | N | 2 | NA | NA
241-F PP 2&3 DB 4 FTNKE034 | Co-60 | Mean | -8.11e-05 | 0.003 | NA
241-F PP 2&3 DB 4 FTNKE034 | Co-60 | Minimum | -0.00386 | 0.00489 | No
241-F PP 2&3 DB 4 FTNKE034 | Co-60 | Maximum | 0.0037 | 0.00348 | No
241-F TK 1 Ann. Ex. FTNKE037 | Co-60 | N | 1 | NA | NA
241-F TK 1 Ann. Ex. FTNKE037 | Co-60 | Mean | -0.00148 | 0.00262 | NA
241-F TK 1 Purge Ex. FTNKE001 | Co-60 | N | 2 | NA | NA
241-F TK 1 Purge Ex. FTNKE001 | Co-60 | Mean | 0.00276 | 0.00456 | NA
241-F TK 1 Purge Ex. FTNKE001 | Co-60 | Minimum | -0.000319 | 0.0067 | No
241-F TK 1 Purge Ex. FTNKE001 | Co-60 | Maximum | 0.00584 | 0.00618 | No
241-F TK 2 Ann. Ex. FTNKE038 | Co-60 | N | 1 | NA | NA
241-F TK 2 Ann. Ex. FTNKE038 | Co-60 | Mean | -0.00194 | 0.0035 | NA
241-F TK 2 Purge Ex. FTNKE002 | Co-60 | N | 2 | NA | NA
241-F TK 2 Purge Ex. FTNKE002 | Co-60 | Mean | -0.000419 | 0.0028 | NA
241-F TK 2 Purge Ex. FTNKE002 | Co-60 | Minimum | -0.00389 | 0.00464 | No
241-F TK 2 Purge Ex. FTNKE002 | Co-60 | Maximum | 0.00305 | 0.00313 | No
241-F TK 25 Ann. Ex. FTNKE025 | Co-60 | N | 1 | NA | NA
241-F TK 25 Ann. Ex. FTNKE025 | Co-60 | Mean | -0.00322 | 0.00456 | NA
241-F TK 25 Purge Ex. FTNKE017 | Co-60 | N | 2 | NA | NA
241-F TK 25 Purge Ex. FTNKE017 | Co-60 | Mean | -0.00403 | 0.00308 | NA
241-F TK 25 Purge Ex. FTNKE017 | Co-60 | Minimum | -0.0104 | 0.00499 | No
241-F TK 25 Purge Ex. FTNKE017 | Co-60 | Maximum | 0.00228 | 0.00362 | No
241-F TK 26 Ann. Ex. FTNKE026 | Co-60 | N | 1 | NA | NA
241-F TK 26 Ann. Ex. FTNKE026 | Co-60 | Mean | 0.000201 | 0.0038 | NA
241-F TK 26 Purge Ex. FTNKE018 | Co-60 | N | 2 | NA | NA
241-F TK 26 Purge Ex. FTNKE018 | Co-60 | Mean | 0.000119 | 0.00285 | NA
241-F TK 26 Purge Ex. FTNKE018 | Co-60 | Minimum | 6.14e-05 | 0.00368 | No
241-F TK 26 Purge Ex. FTNKE018 | Co-60 | Maximum | 0.000176 | 0.00435 | No
241-F TK 27 Ann. Ex. FTNKE027 | Co-60 | N | 1 | NA | NA
241-F TK 27 Ann. Ex. FTNKE027 | Co-60 | Mean | -0.00119 | 0.00461 | NA
241-F TK 27 Purge Ex. FTNKE019 | Co-60 | N | 2 | NA | NA
241-F TK 27 Purge Ex. FTNKE019 | Co-60 | Mean | 0.00307 | 0.00198 | NA
241-F TK 27 Purge Ex. FTNKE019 | Co-60 | Minimum | 0.0013 | 0.00295 | No
241-F TK 27 Purge Ex. FTNKE019 | Co-60 | Maximum | 0.00484 | 0.00265 | No
241-F TK 28 Ann. Ex. FTNKE028 | Co-60 | N | 1 | NA | NA
241-F TK 28 Ann. Ex. FTNKE028 | Co-60 | Mean | -0.000132 | 0.00363 | NA
241-F TK 28 Purge Ex. FTNKE020 | Co-60 | N | 2 | NA | NA
241-F TK 28 Purge Ex. FTNKE020 | Co-60 | Mean | 0.00508 | 0.00289 | NA
241-F TK 28 Purge Ex. FTNKE020 | Co-60 | Minimum | 0.00451 | 0.00405 | No
241-F TK 28 Purge Ex. FTNKE020 | Co-60 | Maximum | 0.00565 | 0.00413 | No
241-F TK 3 Ann. Ex. FTNKE039 | Co-60 | N | 1 | NA | NA
241-F TK 3 Ann. Ex. FTNKE039 | Co-60 | Mean | -0.0014 | 0.00434 | NA
241-F TK 3 Purge Ex. FTNKE003 | Co-60 | N | 1 | NA | NA
241-F TK 3 Purge Ex. FTNKE003 | Co-60 | Mean | 0.00432 | 0.00453 | NA
241-F TK 33 Ann. Ex. FTNKE013 | Co-60 | N | 1 | NA | NA
241-F TK 33 Ann. Ex. FTNKE013 | Co-60 | Mean | 0.00546 | 0.00671 | NA
241-F TK 34 Ann. Ex. FTNKE014 | Co-60 | N | 1 | NA | NA
241-F TK 34 Ann. Ex. FTNKE014 | Co-60 | Mean | -0.00134 | 0.0036 | NA
241-F TK 34 Purge Ex. FTNKE012 | Co-60 | N | 2 | NA | NA
241-F TK 34 Purge Ex. FTNKE012 | Co-60 | Mean | 0.000388 | 0.00301 | NA
241-F TK 34 Purge Ex. FTNKE012 | Co-60 | Minimum | -0.00225 | 0.00296 | No
241-F TK 34 Purge Ex. FTNKE012 | Co-60 | Maximum | 0.00303 | 0.00524 | No
241-F TK 4 Ann. Ex. FTNKE040 | Co-60 | N | 1 | NA | NA
241-F TK 4 Ann. Ex. FTNKE040 | Co-60 | Mean | 0.000919 | 0.00316 | NA
241-F TK 4 Purge Ex. FTNKE004 | Co-60 | N | 2 | NA | NA
241-F TK 4 Purge Ex. FTNKE004 | Co-60 | Mean | 0.00607 | 0.00335 | NA
241-F TK 4 Purge Ex. FTNKE004 | Co-60 | Minimum | 0.00573 | 0.00548 | No
241-F TK 4 Purge Ex. FTNKE004 | Co-60 | Maximum | 0.00641 | 0.00386 | No
241-F TK 44 Ann. Ex. FTNKE029 | Co-60 | N | 1 | NA | NA
241-F TK 44 Ann. Ex. FTNKE029 | Co-60 | Mean | -0.00182 | 0.00354 | NA
241-F TK 44 Purge Ex. FTNKE021 | Co-60 | N | 2 | NA | NA
241-F TK 44 Purge Ex. FTNKE021 | Co-60 | Mean | 0.00691 | 0.00321 | NA
241-F TK 44 Purge Ex. FTNKE021 | Co-60 | Minimum | 0.00179 | 0.00458 | No
241-F TK 44 Purge Ex. FTNKE021 | Co-60 | Maximum | 0.012 | 0.00451 | No
241-F TK 45 Ann. Ex. FTNKE030 | Co-60 | N | 1 | NA | NA
241-F TK 45 Ann. Ex. FTNKE030 | Co-60 | Mean | 0.00435 | 0.00308 | NA
241-F TK 45 Purge Ex. FTNKE022 | Co-60 | N | 2 | NA | NA
241-F TK 45 Purge Ex. FTNKE022 | Co-60 | Mean | 0.00126 | 0.00331 | NA
241-F TK 45 Purge Ex. FTNKE022 | Co-60 | Minimum | -0.000838 | 0.00473 | No
241-F TK 45 Purge Ex. FTNKE022 | Co-60 | Maximum | 0.00335 | 0.00463 | No
241-F TK 46 Ann. Ex. FTNKE031 | Co-60 | N | 1 | NA | NA
241-F TK 46 Ann. Ex. FTNKE031 | Co-60 | Mean | -0.0017 | 0.00328 | NA
241-F TK 46 Purge Ex. FTNKE023 | Co-60 | N | 2 | NA | NA
241-F TK 46 Purge Ex. FTNKE023 | Co-60 | Mean | 0.00145 | 0.00305 | NA
241-F TK 46 Purge Ex. FTNKE023 | Co-60 | Minimum | -0.00422 | 0.00448 | No
241-F TK 46 Purge Ex. FTNKE023 | Co-60 | Maximum | 0.00711 | 0.00415 | No
241-F TK 47 Ann. Ex. FTNKE032 | Co-60 | N | 1 | NA | NA
241-F TK 47 Ann. Ex. FTNKE032 | Co-60 | Mean | -0.00619 | 0.00421 | NA
241-F TK 47 Purge Ex. FTNKE024 | Co-60 | N | 2 | NA | NA
241-F TK 47 Purge Ex. FTNKE024 | Co-60 | Mean | 0.000338 | 0.00313 | NA
241-F TK 47 Purge Ex. FTNKE024 | Co-60 | Minimum | -0.00468 | 0.00442 | No
241-F TK 47 Purge Ex. FTNKE024 | Co-60 | Maximum | 0.00535 | 0.00444 | No
241-F TK 5 Ann. Ex. FTNKE041 | Co-60 | N | 1 | NA | NA
241-F TK 5 Ann. Ex. FTNKE041 | Co-60 | Mean | 0.00284 | 0.00333 | NA
241-F TK 5 Purge Ex. FTNKE005 | Co-60 | N | 2 | NA | NA
241-F TK 5 Purge Ex. FTNKE005 | Co-60 | Mean | 0.00571 | 0.00318 | NA
241-F TK 5 Purge Ex. FTNKE005 | Co-60 | Minimum | -0.00129 | 0.00494 | No
241-F TK 5 Purge Ex. FTNKE005 | Co-60 | Maximum | 0.0127 | 0.00402 | No
241-F TK 6 Ann. Ex. FTNKE036 | Co-60 | N | 1 | NA | NA
241-F TK 6 Ann. Ex. FTNKE036 | Co-60 | Mean | 0.00129 | 0.00213 | NA
241-F TK 6 Purge Ex. FTNKE006 | Co-60 | N | 2 | NA | NA
241-F TK 6 Purge Ex. FTNKE006 | Co-60 | Mean | -0.00299 | 0.00235 | NA
241-F TK 6 Purge Ex. FTNKE006 | Co-60 | Minimum | -0.00589 | 0.00373 | No
241-F TK 6 Purge Ex. FTNKE006 | Co-60 | Maximum | -9.3e-05 | 0.00285 | No
241-F TK 7 Ann. Ex. FTNKE042 | Co-60 | N | 1 | NA | NA
241-F TK 7 Ann. Ex. FTNKE042 | Co-60 | Mean | 0.00511 | 0.00327 | NA
241-F TK 7 Purge Ex. FTNKE007 | Co-60 | N | 2 | NA | NA
241-F TK 7 Purge Ex. FTNKE007 | Co-60 | Mean | -0.0052 | 0.00347 | NA
241-F TK 7 Purge Ex. FTNKE007 | Co-60 | Minimum | -0.00805 | 0.0052 | No
241-F TK 7 Purge Ex. FTNKE007 | Co-60 | Maximum | -0.00234 | 0.0046 | No
241-F TK 8 Ann. Ex. FTNKE043 | Co-60 | N | 1 | NA | NA
241-F TK 8 Ann. Ex. FTNKE043 | Co-60 | Mean | -0.00163 | 0.00336 | NA
241-F TK 8 Purge Ex. FTNKE008 | Co-60 | N | 2 | NA | NA
241-F TK 8 Purge Ex. FTNKE008 | Co-60 | Mean | -0.000405 | 0.0024 | NA
241-F TK 8 Purge Ex. FTNKE008 | Co-60 | Minimum | -0.00497 | 0.00362 | No
241-F TK 8 Purge Ex. FTNKE008 | Co-60 | Maximum | 0.00416 | 0.00315 | No
241-H 2-H EVAP HTNKE059 | Co-60 | N | 2 | NA | NA
241-H 2-H EVAP HTNKE059 | Co-60 | Mean | 0.00234 | 0.00312 | NA
241-H 2-H EVAP HTNKE059 | Co-60 | Minimum | 0.00179 | 0.004 | No
241-H 2-H EVAP HTNKE059 | Co-60 | Maximum | 0.00289 | 0.00478 | No
241-H DB 7 HTNKE057 | Co-60 | N | 2 | NA | NA
241-H DB 7 HTNKE057 | Co-60 | Mean | -0.00265 | 0.00412 | NA
241-H DB 7 HTNKE057 | Co-60 | Minimum | -0.00411 | 0.00435 | No
241-H DB 7 HTNKE057 | Co-60 | Maximum | -0.00119 | 0.00699 | No
241-H DB-2 HTNKE055 | Co-60 | N | 2 | NA | NA
241-H DB-2 HTNKE055 | Co-60 | Mean | 5.14e-05 | 0.00378 | NA
241-H DB-2 HTNKE055 | Co-60 | Minimum | -0.00168 | 0.00642 | No
241-H DB-2 HTNKE055 | Co-60 | Maximum | 0.00178 | 0.00398 | No
241-H DB-6 HTNKE056 | Co-60 | N | 3 | NA | NA
241-H DB-6 HTNKE056 | Co-60 | Mean | -0.00165 | 0.00329 | NA
241-H DB-6 HTNKE056 | Co-60 | Minimum | -0.00719 | 0.00792 | No
241-H DB-6 HTNKE056 | Co-60 | Maximum | 0.00135 | 0.00336 | No
241-H DB-8 STAK-B UN HTNKE073 | Co-60 | N | 3 | NA | NA
241-H DB-8 STAK-B UN HTNKE073 | Co-60 | Mean | 0.00488 | 0.00223 | NA
241-H DB-8 STAK-B UN HTNKE073 | Co-60 | Minimum | -0.000111 | 0.00205 | No
241-H DB-8 STAK-B UN HTNKE073 | Co-60 | Maximum | 0.012 | 0.00559 | No
241-H PP 5&6 HTNKE058 | Co-60 | N | 4 | NA | NA
241-H PP 5&6 HTNKE058 | Co-60 | Mean | -0.00132 | 0.00823 | NA
241-H PP 5&6 HTNKE058 | Co-60 | Minimum | -0.00716 | 0.0274 | No
241-H PP 5&6 HTNKE058 | Co-60 | Maximum | 0.00478 | 0.00482 | No
241-H RHLWE PVS HTNKE076 | Co-60 | N | 7 | NA | NA
241-H RHLWE PVS HTNKE076 | Co-60 | Mean | 3.78e-05 | 0.00238 | NA
241-H RHLWE PVS HTNKE076 | Co-60 | Minimum | -0.00597 | 0.0102 | No
241-H RHLWE PVS HTNKE076 | Co-60 | Maximum | 0.00554 | 0.0058 | No
241-H RHLWE SVS HTNKE077 | Co-60 | N | 2 | NA | NA
241-H RHLWE SVS HTNKE077 | Co-60 | Mean | -0.00112 | 0.00241 | NA
241-H RHLWE SVS HTNKE077 | Co-60 | Minimum | -0.00378 | 0.00389 | No
241-H RHLWE SVS HTNKE077 | Co-60 | Maximum | 0.00154 | 0.00286 | No
241-H TK 10 Ann. Ex. HTNKE004 | Co-60 | N | 2 | NA | NA
241-H TK 10 Ann. Ex. HTNKE004 | Co-60 | Mean | 0.00263 | 0.00208 | NA
241-H TK 10 Ann. Ex. HTNKE004 | Co-60 | Minimum | 0.00211 | 0.00329 | No
241-H TK 10 Ann. Ex. HTNKE004 | Co-60 | Maximum | 0.00316 | 0.00255 | No
241-H TK 10 Purge Ex. HTNKE003 | Co-60 | N | 3 | NA | NA
241-H TK 10 Purge Ex. HTNKE003 | Co-60 | Mean | 0.00113 | 0.00246 | NA
241-H TK 10 Purge Ex. HTNKE003 | Co-60 | Minimum | -0.000841 | 0.00376 | No
241-H TK 10 Purge Ex. HTNKE003 | Co-60 | Maximum | 0.00338 | 0.00512 | No
241-H TK 11 Ann. Ex. HTNKE006 | Co-60 | N | 2 | NA | NA
241-H TK 11 Ann. Ex. HTNKE006 | Co-60 | Mean | 0.00461 | 0.0031 | NA
241-H TK 11 Ann. Ex. HTNKE006 | Co-60 | Minimum | -0.00289 | 0.00484 | No
241-H TK 11 Ann. Ex. HTNKE006 | Co-60 | Maximum | 0.0121 | 0.00387 | No
241-H TK 11 Purge Ex. HTNKE005 | Co-60 | N | 3 | NA | NA
241-H TK 11 Purge Ex. HTNKE005 | Co-60 | Mean | 0.000901 | 0.00229 | NA
241-H TK 11 Purge Ex. HTNKE005 | Co-60 | Minimum | -0.005 | 0.00427 | No
241-H TK 11 Purge Ex. HTNKE005 | Co-60 | Maximum | 0.00749 | 0.00368 | No
241-H TK 12 Ann. Ex. HTNKE008 | Co-60 | N | 2 | NA | NA
241-H TK 12 Ann. Ex. HTNKE008 | Co-60 | Mean | 0.00551 | 0.00251 | NA
241-H TK 12 Ann. Ex. HTNKE008 | Co-60 | Minimum | 0.00257 | 0.00385 | No
241-H TK 12 Ann. Ex. HTNKE008 | Co-60 | Maximum | 0.00846 | 0.00321 | No
241-H TK 12 Purge Ex. HTNKE007 | Co-60 | N | 2 | NA | NA
241-H TK 12 Purge Ex. HTNKE007 | Co-60 | Mean | 4.05e-05 | 0.00226 | NA
241-H TK 12 Purge Ex. HTNKE007 | Co-60 | Minimum | -0.003 | 0.00376 | No
241-H TK 12 Purge Ex. HTNKE007 | Co-60 | Maximum | 0.00308 | 0.0025 | No
241-H TK 13 Ann. Ex. HTNKE010 | Co-60 | N | 2 | NA | NA
241-H TK 13 Ann. Ex. HTNKE010 | Co-60 | Mean | 0.00204 | 0.0036 | NA
241-H TK 13 Ann. Ex. HTNKE010 | Co-60 | Minimum | -0.00376 | 0.00632 | No
241-H TK 13 Ann. Ex. HTNKE010 | Co-60 | Maximum | 0.00784 | 0.00345 | No
241-H TK 13 Purge Ex. HTNKE009 | Co-60 | N | 3 | NA | NA
241-H TK 13 Purge Ex. HTNKE009 | Co-60 | Mean | -0.000176 | 0.00207 | NA
241-H TK 13 Purge Ex. HTNKE009 | Co-60 | Minimum | -0.00188 | 0.00378 | No
241-H TK 13 Purge Ex. HTNKE009 | Co-60 | Maximum | 0.00111 | 0.00287 | No
241-H TK 14 Ann. Ex. HTNKE012 | Co-60 | N | 2 | NA | NA
241-H TK 14 Ann. Ex. HTNKE012 | Co-60 | Mean | 0.00186 | 0.00172 | NA
241-H TK 14 Ann. Ex. HTNKE012 | Co-60 | Minimum | 0.00132 | 0.00208 | No
241-H TK 14 Ann. Ex. HTNKE012 | Co-60 | Maximum | 0.00241 | 0.00274 | No
241-H TK 14 Purge Ex. HTNKE011 | Co-60 | N | 3 | NA | NA
241-H TK 14 Purge Ex. HTNKE011 | Co-60 | Mean | -0.00176 | 0.00231 | NA
241-H TK 14 Purge Ex. HTNKE011 | Co-60 | Minimum | -0.00289 | 0.00471 | No
241-H TK 14 Purge Ex. HTNKE011 | Co-60 | Maximum | 0.000292 | 0.00258 | No
241-H TK 15 Ann. Ex. HTNKE014 | Co-60 | N | 2 | NA | NA
241-H TK 15 Ann. Ex. HTNKE014 | Co-60 | Mean | 0.00322 | 0.0027 | NA
241-H TK 15 Ann. Ex. HTNKE014 | Co-60 | Minimum | 0.00231 | 0.00396 | No
241-H TK 15 Ann. Ex. HTNKE014 | Co-60 | Maximum | 0.00414 | 0.00366 | No
241-H TK 16 Ann. Ex. HTNKE016 | Co-60 | N | 2 | NA | NA
241-H TK 16 Ann. Ex. HTNKE016 | Co-60 | Mean | -0.00407 | 0.00287 | NA
241-H TK 16 Ann. Ex. HTNKE016 | Co-60 | Minimum | -0.00516 | 0.00339 | No
241-H TK 16 Ann. Ex. HTNKE016 | Co-60 | Maximum | -0.00297 | 0.00463 | No
241-H TK 21 Purge Ex. HTNKE017 | Co-60 | N | 3 | NA | NA
241-H TK 21 Purge Ex. HTNKE017 | Co-60 | Mean | 0.00146 | 0.00237 | NA
241-H TK 21 Purge Ex. HTNKE017 | Co-60 | Minimum | -0.00221 | 0.00523 | No
241-H TK 21 Purge Ex. HTNKE017 | Co-60 | Maximum | 0.004 | 0.00307 | No
241-H TK 22 Purge Ex. HTNKE018 | Co-60 | N | 3 | NA | NA
241-H TK 22 Purge Ex. HTNKE018 | Co-60 | Mean | 0.000541 | 0.00214 | NA
241-H TK 22 Purge Ex. HTNKE018 | Co-60 | Minimum | -0.00156 | 0.00389 | No
241-H TK 22 Purge Ex. HTNKE018 | Co-60 | Maximum | 0.00187 | 0.00373 | No
241-H TK 23 Purge Ex. HTNKE019 | Co-60 | N | 3 | NA | NA
241-H TK 23 Purge Ex. HTNKE019 | Co-60 | Mean | 3.6e-05 | 0.00284 | NA
241-H TK 23 Purge Ex. HTNKE019 | Co-60 | Minimum | -0.00359 | 0.00607 | No
241-H TK 23 Purge Ex. HTNKE019 | Co-60 | Maximum | 0.00659 | 0.00431 | No
241-H TK 24 Purge Ex. HTNKE020 | Co-60 | N | 4 | NA | NA
241-H TK 24 Purge Ex. HTNKE020 | Co-60 | Mean | 0.00919 | 0.00845 | NA
241-H TK 24 Purge Ex. HTNKE020 | Co-60 | Minimum | -0.0087 | 0.00913 | No
241-H TK 24 Purge Ex. HTNKE020 | Co-60 | Maximum | 0.0454 | 0.032 | No
241-H TK 29 Ann. Ex. HTNKE022 | Co-60 | N | 2 | NA | NA
241-H TK 29 Ann. Ex. HTNKE022 | Co-60 | Mean | 0.0026 | 0.00245 | NA
241-H TK 29 Ann. Ex. HTNKE022 | Co-60 | Minimum | -3.81e-05 | 0.00391 | No
241-H TK 29 Ann. Ex. HTNKE022 | Co-60 | Maximum | 0.00524 | 0.00294 | No
241-H TK 29 Purge Ex. HTNKE021 | Co-60 | N | 3 | NA | NA
241-H TK 29 Purge Ex. HTNKE021 | Co-60 | Mean | 0.00216 | 0.00203 | NA
241-H TK 29 Purge Ex. HTNKE021 | Co-60 | Minimum | 0.00033 | 0.000345 | No
241-H TK 29 Purge Ex. HTNKE021 | Co-60 | Maximum | 0.00346 | 0.00438 | No
241-H TK 30 Ann. Ex. HTNKE024 | Co-60 | N | 2 | NA | NA
241-H TK 30 Ann. Ex. HTNKE024 | Co-60 | Mean | -0.00183 | 0.00298 | NA
241-H TK 30 Ann. Ex. HTNKE024 | Co-60 | Minimum | -0.0063 | 0.00463 | No
241-H TK 30 Ann. Ex. HTNKE024 | Co-60 | Maximum | 0.00263 | 0.00374 | No
241-H TK 30 Purge Ex. HTNKE023 | Co-60 | N | 3 | NA | NA
241-H TK 30 Purge Ex. HTNKE023 | Co-60 | Mean | 0.00144 | 0.00223 | NA
241-H TK 30 Purge Ex. HTNKE023 | Co-60 | Minimum | -0.000697 | 0.00375 | No
241-H TK 30 Purge Ex. HTNKE023 | Co-60 | Maximum | 0.00422 | 0.00369 | No
241-H TK 31 Ann. Ex. HTNKE026 | Co-60 | N | 2 | NA | NA
241-H TK 31 Ann. Ex. HTNKE026 | Co-60 | Mean | 0.00132 | 0.0032 | NA
241-H TK 31 Ann. Ex. HTNKE026 | Co-60 | Minimum | 0.000204 | 0.00498 | No
241-H TK 31 Ann. Ex. HTNKE026 | Co-60 | Maximum | 0.00243 | 0.00401 | No
241-H TK 31 Purge Ex. HTNKE025 | Co-60 | N | 3 | NA | NA
241-H TK 31 Purge Ex. HTNKE025 | Co-60 | Mean | -0.00175 | 0.00243 | NA
241-H TK 31 Purge Ex. HTNKE025 | Co-60 | Minimum | -0.00757 | 0.00525 | No
241-H TK 31 Purge Ex. HTNKE025 | Co-60 | Maximum | 0.00222 | 0.00417 | No
241-H TK 32 Ann. Ex. HTNKE028 | Co-60 | N | 2 | NA | NA
241-H TK 32 Ann. Ex. HTNKE028 | Co-60 | Mean | 0.000653 | 0.00245 | NA
241-H TK 32 Ann. Ex. HTNKE028 | Co-60 | Minimum | 7.57e-05 | 0.00277 | No
241-H TK 32 Ann. Ex. HTNKE028 | Co-60 | Maximum | 0.00123 | 0.00403 | No
241-H TK 32 Purge Ex. HTNKE027 | Co-60 | N | 3 | NA | NA
241-H TK 32 Purge Ex. HTNKE027 | Co-60 | Mean | 0.00372 | 0.00214 | NA
241-H TK 32 Purge Ex. HTNKE027 | Co-60 | Minimum | 0.00125 | 0.00332 | No
241-H TK 32 Purge Ex. HTNKE027 | Co-60 | Maximum | 0.00751 | 0.00317 | No
241-H TK 35 Ann. Ex. HTNKE030 | Co-60 | N | 2 | NA | NA
241-H TK 35 Ann. Ex. HTNKE030 | Co-60 | Mean | 0.00465 | 0.00242 | NA
241-H TK 35 Ann. Ex. HTNKE030 | Co-60 | Minimum | 0.00278 | 0.00317 | No
241-H TK 35 Ann. Ex. HTNKE030 | Co-60 | Maximum | 0.00651 | 0.00367 | No
241-H TK 35 Purge Ex. HTNKE029 | Co-60 | N | 3 | NA | NA
241-H TK 35 Purge Ex. HTNKE029 | Co-60 | Mean | 0.0018 | 0.002 | NA
241-H TK 35 Purge Ex. HTNKE029 | Co-60 | Minimum | 0.000197 | 0.0032 | No
241-H TK 35 Purge Ex. HTNKE029 | Co-60 | Maximum | 0.00286 | 0.00324 | No
241-H TK 36 Ann. Ex. HTNKE032 | Co-60 | N | 2 | NA | NA
241-H TK 36 Ann. Ex. HTNKE032 | Co-60 | Mean | 0.00505 | 0.00291 | NA
241-H TK 36 Ann. Ex. HTNKE032 | Co-60 | Minimum | 0.000207 | 0.00349 | No
241-H TK 36 Ann. Ex. HTNKE032 | Co-60 | Maximum | 0.00989 | 0.00465 | No
241-H TK 36 Purge Ex. HTNKE031 | Co-60 | N | 3 | NA | NA
241-H TK 36 Purge Ex. HTNKE031 | Co-60 | Mean | 0.000667 | 0.00244 | NA
241-H TK 36 Purge Ex. HTNKE031 | Co-60 | Minimum | -0.00632 | 0.00394 | No
241-H TK 36 Purge Ex. HTNKE031 | Co-60 | Maximum | 0.00505 | 0.00513 | No
241-H TK 37 Ann. Ex. HTNKE034 | Co-60 | N | 2 | NA | NA
241-H TK 37 Ann. Ex. HTNKE034 | Co-60 | Mean | -0.00242 | 0.00362 | NA
241-H TK 37 Ann. Ex. HTNKE034 | Co-60 | Minimum | -0.00319 | 0.0058 | No
241-H TK 37 Ann. Ex. HTNKE034 | Co-60 | Maximum | -0.00166 | 0.00433 | No
241-H TK 37 Purge Ex. HTNKE033 | Co-60 | N | 3 | NA | NA
241-H TK 37 Purge Ex. HTNKE033 | Co-60 | Mean | 0.00138 | 0.0025 | NA
241-H TK 37 Purge Ex. HTNKE033 | Co-60 | Minimum | 0.000273 | 0.00511 | No
241-H TK 37 Purge Ex. HTNKE033 | Co-60 | Maximum | 0.00215 | 0.00351 | No
241-H TK 38 Ann. Ex. HTNKE036 | Co-60 | N | 2 | NA | NA
241-H TK 38 Ann. Ex. HTNKE036 | Co-60 | Mean | 0.00282 | 0.00264 | NA
241-H TK 38 Ann. Ex. HTNKE036 | Co-60 | Minimum | -0.000122 | 0.00388 | No
241-H TK 38 Ann. Ex. HTNKE036 | Co-60 | Maximum | 0.00576 | 0.00357 | No
241-H TK 38 Purge Ex. HTNKE035 | Co-60 | N | 3 | NA | NA
241-H TK 38 Purge Ex. HTNKE035 | Co-60 | Mean | 3.6e-06 | 0.00249 | NA
241-H TK 38 Purge Ex. HTNKE035 | Co-60 | Minimum | -0.0047 | 0.00363 | No
241-H TK 38 Purge Ex. HTNKE035 | Co-60 | Maximum | 0.00357 | 0.00467 | No
241-H TK 39 Ann. Ex. HTNKE038 | Co-60 | N | 2 | NA | NA
241-H TK 39 Ann. Ex. HTNKE038 | Co-60 | Mean | 0.00136 | 0.00248 | NA
241-H TK 39 Ann. Ex. HTNKE038 | Co-60 | Minimum | -0.000354 | 0.00359 | No
241-H TK 39 Ann. Ex. HTNKE038 | Co-60 | Maximum | 0.00308 | 0.00341 | No
241-H TK 39 Purge Ex. HTNKE037 | Co-60 | N | 5 | NA | NA
241-H TK 39 Purge Ex. HTNKE037 | Co-60 | Mean | 0.00215 | 0.0102 | NA
241-H TK 39 Purge Ex. HTNKE037 | Co-60 | Minimum | -0.0136 | 0.0496 | No
241-H TK 39 Purge Ex. HTNKE037 | Co-60 | Maximum | 0.00927 | 0.00752 | No
241-H TK 40 Ann. Ex. HTNKE040 | Co-60 | N | 2 | NA | NA
241-H TK 40 Ann. Ex. HTNKE040 | Co-60 | Mean | -0.000716 | 0.00296 | NA
241-H TK 40 Ann. Ex. HTNKE040 | Co-60 | Minimum | -0.00478 | 0.00441 | No
241-H TK 40 Ann. Ex. HTNKE040 | Co-60 | Maximum | 0.00335 | 0.00394 | No
241-H TK 40 Purge Ex. HTNKE039 | Co-60 | N | 3 | NA | NA
241-H TK 40 Purge Ex. HTNKE039 | Co-60 | Mean | -0.00317 | 0.00295 | NA
241-H TK 40 Purge Ex. HTNKE039 | Co-60 | Minimum | -0.00557 | 0.00584 | No
241-H TK 40 Purge Ex. HTNKE039 | Co-60 | Maximum | 0.000202 | 0.00532 | No
241-H TK 41 Ann. Ex. HTNKE042 | Co-60 | N | 3 | NA | NA
241-H TK 41 Ann. Ex. HTNKE042 | Co-60 | Mean | -0.000468 | 0.00215 | NA
241-H TK 41 Ann. Ex. HTNKE042 | Co-60 | Minimum | -0.00214 | 0.00377 | No
241-H TK 41 Ann. Ex. HTNKE042 | Co-60 | Maximum | 0.00138 | 0.0041 | No
241-H TK 41 Purge Ex. HTNKE041 | Co-60 | N | 3 | NA | NA
241-H TK 41 Purge Ex. HTNKE041 | Co-60 | Mean | 0.000845 | 0.00266 | NA
241-H TK 41 Purge Ex. HTNKE041 | Co-60 | Minimum | -0.00187 | 0.00401 | No
241-H TK 41 Purge Ex. HTNKE041 | Co-60 | Maximum | 0.00424 | 0.00603 | No
241-H TK 42 Ann. Ex. HTNKE044 | Co-60 | N | 2 | NA | NA
241-H TK 42 Ann. Ex. HTNKE044 | Co-60 | Mean | -0.00324 | 0.00385 | NA
241-H TK 42 Ann. Ex. HTNKE044 | Co-60 | Minimum | -0.00349 | 0.00644 | No
241-H TK 42 Ann. Ex. HTNKE044 | Co-60 | Maximum | -0.003 | 0.00421 | No
241-H TK 42 Purge Ex. HTNKE043 | Co-60 | N | 3 | NA | NA
241-H TK 42 Purge Ex. HTNKE043 | Co-60 | Mean | 0.00975 | 0.0026 | NA
241-H TK 42 Purge Ex. HTNKE043 | Co-60 | Minimum | 0.00624 | 0.00389 | No
241-H TK 42 Purge Ex. HTNKE043 | Co-60 | Maximum | 0.0119 | 0.00521 | No
241-H TK 43 Ann. Ex. HTNKE046 | Co-60 | N | 2 | NA | NA
241-H TK 43 Ann. Ex. HTNKE046 | Co-60 | Mean | -0.00561 | 0.00973 | NA
241-H TK 43 Ann. Ex. HTNKE046 | Co-60 | Minimum | -0.0077 | 0.00571 | No
241-H TK 43 Ann. Ex. HTNKE046 | Co-60 | Maximum | -0.00351 | 0.0186 | No
241-H TK 43 Purge Ex. HTNKE045 | Co-60 | N | 3 | NA | NA
241-H TK 43 Purge Ex. HTNKE045 | Co-60 | Mean | 0.00158 | 0.00174 | NA
241-H TK 43 Purge Ex. HTNKE045 | Co-60 | Minimum | 0.000297 | 0.0023 | No
241-H TK 43 Purge Ex. HTNKE045 | Co-60 | Maximum | 0.0027 | 0.00322 | No
241-H TK 48 Ann. Ex. HTNKE048 | Co-60 | N | 1 | NA | NA
241-H TK 48 Ann. Ex. HTNKE048 | Co-60 | Mean | 0.0117 | 0.00434 | NA
241-H TK 48 PUR B (U HTNKE068 | Co-60 | N | 3 | NA | NA
241-H TK 48 PUR B (U HTNKE068 | Co-60 | Mean | -0.00412 | 0.00311 | NA
241-H TK 48 PUR B (U HTNKE068 | Co-60 | Minimum | -0.00589 | 0.00375 | No
241-H TK 48 PUR B (U HTNKE068 | Co-60 | Maximum | -0.000719 | 0.0061 | No
241-H TK 49 Ann. Ex. HTNKE050 | Co-60 | N | 3 | NA | NA
241-H TK 49 Ann. Ex. HTNKE050 | Co-60 | Mean | 0.000698 | 0.00276 | NA
241-H TK 49 Ann. Ex. HTNKE050 | Co-60 | Minimum | -0.0022 | 0.00472 | No
241-H TK 49 Ann. Ex. HTNKE050 | Co-60 | Maximum | 0.00286 | 0.0045 | No
241-H TK 49 PUR B (U HTNKE069 | Co-60 | N | 3 | NA | NA
241-H TK 49 PUR B (U HTNKE069 | Co-60 | Mean | 0.000474 | 0.0037 | NA
241-H TK 49 PUR B (U HTNKE069 | Co-60 | Minimum | -0.00163 | 0.00645 | No
241-H TK 49 PUR B (U HTNKE069 | Co-60 | Maximum | 0.00266 | 0.00519 | No
241-H TK 50 Ann. Ex. HTNKE052 | Co-60 | N | 3 | NA | NA
241-H TK 50 Ann. Ex. HTNKE052 | Co-60 | Mean | 0.00101 | 0.0022 | NA
241-H TK 50 Ann. Ex. HTNKE052 | Co-60 | Minimum | -0.00484 | 0.00405 | No
241-H TK 50 Ann. Ex. HTNKE052 | Co-60 | Maximum | 0.00922 | 0.00426 | No
241-H TK 50 Purge Ex. HTNKE051 | Co-60 | N | 3 | NA | NA
241-H TK 50 Purge Ex. HTNKE051 | Co-60 | Mean | 0.00427 | 0.00285 | NA
241-H TK 50 Purge Ex. HTNKE051 | Co-60 | Minimum | 0.000603 | 0.00589 | No
241-H TK 50 Purge Ex. HTNKE051 | Co-60 | Maximum | 0.0073 | 0.00422 | No
241-H TK 51 Ann. Ex. HTNKE054 | Co-60 | N | 2 | NA | NA
241-H TK 51 Ann. Ex. HTNKE054 | Co-60 | Mean | 0.00271 | 0.00372 | NA
241-H TK 51 Ann. Ex. HTNKE054 | Co-60 | Minimum | 0.00126 | 0.00676 | No
241-H TK 51 Ann. Ex. HTNKE054 | Co-60 | Maximum | 0.00416 | 0.00309 | No
241-H TK 51 Purge Ex. HTNKE053 | Co-60 | N | 3 | NA | NA
241-H TK 51 Purge Ex. HTNKE053 | Co-60 | Mean | 0.00193 | 0.00212 | NA
241-H TK 51 Purge Ex. HTNKE053 | Co-60 | Minimum | -0.00122 | 0.00191 | No
241-H TK 51 Purge Ex. HTNKE053 | Co-60 | Maximum | 0.00441 | 0.005 | No
241-H TK 9 Ann. Ex. HTNKE002 | Co-60 | N | 2 | NA | NA
241-H TK 9 Ann. Ex. HTNKE002 | Co-60 | Mean | 0.000908 | 0.0023 | NA
241-H TK 9 Ann. Ex. HTNKE002 | Co-60 | Minimum | 0.000716 | 0.00345 | No
241-H TK 9 Ann. Ex. HTNKE002 | Co-60 | Maximum | 0.0011 | 0.00305 | No
241-H TK 9 Purge Ex. HTNKE001 | Co-60 | N | 4 | NA | NA
241-H TK 9 Purge Ex. HTNKE001 | Co-60 | Mean | -0.000666 | 0.0023 | NA
241-H TK 9 Purge Ex. HTNKE001 | Co-60 | Minimum | -0.00524 | 0.00368 | No
241-H TK 9 Purge Ex. HTNKE001 | Co-60 | Maximum | 0.00554 | 0.00644 | No
244-H RBOF Building Stack | Co-60 | N | 20 | NA | NA
244-H RBOF Building Stack | Co-60 | Mean | 0.0158 | 0.0271 | NA
244-H RBOF Building Stack | Co-60 | Minimum | -0.263 | 0.118 | No
244-H RBOF Building Stack | Co-60 | Maximum | 0.22 | 0.157 | No
244-H Vessel Vent Exhaust | Co-60 | N | 16 | NA | NA
244-H Vessel Vent Exhaust | Co-60 | Mean | 0.119 | 0.064 | NA
244-H Vessel Vent Exhaust | Co-60 | Minimum | -0.176 | 0.12 | No
244-H Vessel Vent Exhaust | Co-60 | Maximum | 0.846 | 0.748 | No
250-S Glass Waste Bldg #1488 | Co-60 | N | 1 | NA | NA
250-S Glass Waste Bldg #1488 | Co-60 | Mean | 0.0349 | 0.0503 | NA
250-S Glass Waste Bldg #1509 | Co-60 | N | 1 | NA | NA
250-S Glass Waste Bldg #1509 | Co-60 | Mean | 0.0295 | 0.0553 | NA
250-S Glass Waste Bldg #3928 | Co-60 | N | 1 | NA | NA
250-S Glass Waste Bldg #3928 | Co-60 | Mean | -0.00532 | 0.0362 | NA
250-S Glass Waste Bldg #3940 | Co-60 | N | 1 | NA | NA
250-S Glass Waste Bldg #3940 | Co-60 | Mean | 0.0473 | 0.0406 | NA
291-F Stack Isokinetic | Co-60 | N | 52 | NA | NA
291-F Stack Isokinetic | Co-60 | Mean | 0.000606 | 0.00105 | NA
291-F Stack Isokinetic | Co-60 | Minimum | -0.0261 | 0.0374 | No
291-F Stack Isokinetic | Co-60 | Maximum | 0.0136 | 0.00619 | No
291-H Stack Isokinetic | Co-60 | N | 52 | NA | NA
291-H Stack Isokinetic | Co-60 | Mean | 0.002 | 0.000708 | NA
291-H Stack Isokinetic | Co-60 | Minimum | -0.007 | 0.0049 | No
291-H Stack Isokinetic | Co-60 | Maximum | 0.0126 | 0.0116 | No
291-S Vit. Process (Zone 1) | Co-60 | N | 38 | NA | NA
291-S Vit. Process (Zone 1) | Co-60 | Mean | 0.012 | 0.0148 | NA
291-S Vit. Process (Zone 1) | Co-60 | Minimum | -0.173 | 0.154 | No
291-S Vit. Process (Zone 1) | Co-60 | Maximum | 0.123 | 0.0932 | No
292-F Main Stack (195ft) | Co-60 | N | 53 | NA | NA
292-F Main Stack (195ft) | Co-60 | Mean | -0.000277 | 0.000752 | NA
292-F Main Stack (195ft) | Co-60 | Minimum | -0.0133 | 0.00971 | No
292-F Main Stack (195ft) | Co-60 | Maximum | 0.0178 | 0.00652 | No
292-F Main Stack (195ft) | Co-60 | N | 53 | NA | NA
292-F Main Stack (195ft) | Co-60 | Mean | 0.000805 | 0.000753 | NA
292-F Main Stack (195ft) | Co-60 | Minimum | -0.0124 | 0.0044 | No
292-F Main Stack (195ft) | Co-60 | Maximum | 0.0101 | 0.00642 | No
292-H Main Stack (195ft) | Co-60 | N | 41 | NA | NA
292-H Main Stack (195ft) | Co-60 | Mean | -0.000272 | 0.00077 | NA
292-H Main Stack (195ft) | Co-60 | Minimum | -0.0124 | 0.00562 | No
292-H Main Stack (195ft) | Co-60 | Maximum | 0.0133 | 0.00577 | No
292-H Main Stack (195ft) | Co-60 | N | 41 | NA | NA
292-H Main Stack (195ft) | Co-60 | Mean | 0.00161 | 0.000778 | NA
292-H Main Stack (195ft) | Co-60 | Minimum | -0.0108 | 0.0056 | No
292-H Main Stack (195ft) | Co-60 | Maximum | 0.0165 | 0.00595 | No
299-H Building Stack & HP Hood | Co-60 | N | 52 | NA | NA
299-H Building Stack & HP Hood | Co-60 | Mean | -0.000377 | 0.00888 | NA
299-H Building Stack & HP Hood | Co-60 | Minimum | -0.144 | 0.069 | No
299-H Building Stack & HP Hood | Co-60 | Maximum | 0.156 | 0.0978 | No
511-S Low Pt. Pump Pit | Co-60 | N | 1 | NA | NA
511-S Low Pt. Pump Pit | Co-60 | Mean | -0.00616 | 0.05 | NA
735-A Stack | Co-60 | N | 53 | NA | NA
735-A Stack | Co-60 | Mean | 0.00173 | 0.000784 | NA
735-A Stack | Co-60 | Minimum | -0.0121 | 0.00599 | No
735-A Stack | Co-60 | Maximum | 0.0138 | 0.00699 | No
772-1F Stack | Co-60 | N | 53 | NA | NA
772-1F Stack | Co-60 | Mean | 0.017 | 0.00786 | NA
772-1F Stack | Co-60 | Minimum | -0.104 | 0.0693 | No
772-1F Stack | Co-60 | Maximum | 0.166 | 0.0623 | No
772-4F | Co-60 | N | 53 | NA | NA
772-4F | Co-60 | Mean | 0.0015 | 0.000483 | NA
772-4F | Co-60 | Minimum | -0.00492 | 0.00301 | No
772-4F | Co-60 | Maximum | 0.00941 | 0.00476 | No
773-A B Stack | Co-60 | N | 56 | NA | NA
773-A B Stack | Co-60 | Mean | 0.00057 | 0.000802 | NA
773-A B Stack | Co-60 | Minimum | -0.00808 | 0.00837 | No
773-A B Stack | Co-60 | Maximum | 0.0256 | 0.0182 | No
773-A C Stack | Co-60 | N | 53 | NA | NA
773-A C Stack | Co-60 | Mean | 0.000796 | 0.000877 | NA
773-A C Stack | Co-60 | Minimum | -0.0206 | 0.00826 | No
773-A C Stack | Co-60 | Maximum | 0.0169 | 0.00653 | No
776-A Stack | Co-60 | N | 53 | NA | NA
776-A Stack | Co-60 | Mean | 0.00234 | 0.000759 | NA
776-A Stack | Co-60 | Minimum | -0.00995 | 0.00616 | No
776-A Stack | Co-60 | Maximum | 0.0154 | 0.00595 | No
776-A Stack | Co-60 | N | 54 | NA | NA
776-A Stack | Co-60 | Mean | 0.00958 | 0.0108 | NA
776-A Stack | Co-60 | Minimum | -0.16 | 0.0812 | No
776-A Stack | Co-60 | Maximum | 0.182 | 0.0909 | No
794-A Sandfilter Discharge | Co-60 | N | 53 | NA | NA
794-A Sandfilter Discharge | Co-60 | Mean | 0.00183 | 0.000887 | NA
794-A Sandfilter Discharge | Co-60 | Minimum | -0.00984 | 0.00741 | No
794-A Sandfilter Discharge | Co-60 | Maximum | 0.016 | 0.00757 | No
794-A Sandfilter Discharge | Co-60 | N | 53 | NA | NA
794-A Sandfilter Discharge | Co-60 | Mean | 0.0232 | 0.00102 | NA
794-A Sandfilter Discharge | Co-60 | Minimum | -0.00976 | 0.00658 | No
794-A Sandfilter Discharge | Co-60 | Maximum | 0.27 | 0.0159 | No
C-Area Main Stack (148ft) | Co-60 | N | 4 | NA | NA
C-Area Main Stack (148ft) | Co-60 | Mean | 0.117 | 0.127 | NA
C-Area Main Stack (148ft) | Co-60 | Minimum | -0.112 | 0.166 | No
C-Area Main Stack (148ft) | Co-60 | Maximum | 0.47 | 0.205 | No
K-Area Disassembly | Co-60 | N | 1 | NA | NA
K-Area Disassembly | Co-60 | Mean | -0.00193 | 0.0461 | NA
K-Area Main Stack (148ft) | Co-60 | N | 6 | NA | NA
K-Area Main Stack (148ft) | Co-60 | Mean | 0.00634 | 0.0034 | NA
K-Area Main Stack (148ft) | Co-60 | Minimum | -0.0131 | 0.00884 | No
K-Area Main Stack (148ft) | Co-60 | Maximum | 0.0165 | 0.00587 | No
L-Area Disassembly | Co-60 | N | 6 | NA | NA
L-Area Disassembly | Co-60 | Mean | -0.01 | 0.0198 | NA
L-Area Disassembly | Co-60 | Minimum | -0.147 | 0.0619 | No
L-Area Disassembly | Co-60 | Maximum | 0.0422 | 0.0448 | No
L-Area Main Stack (148ft) | Co-60 | N | 6 | NA | NA
L-Area Main Stack (148ft) | Co-60 | Mean | 0.015 | 0.00839 | NA
L-Area Main Stack (148ft) | Co-60 | Minimum | -0.0281 | 0.0161 | No
L-Area Main Stack (148ft) | Co-60 | Maximum | 0.033 | 0.0216 | No
105-C Crane Maint. Dec Exhaust | Cs-137 | N | 6 | NA | NA
105-C Crane Maint. Dec Exhaust | Cs-137 | Mean | -0.0481 | 0.0417 | NA
105-C Crane Maint. Dec Exhaust | Cs-137 | Minimum | -0.149 | 0.103 | No
105-C Crane Maint. Dec Exhaust | Cs-137 | Maximum | 0.182 | 0.0948 | No
105-C Stack Decon Exhaust | Cs-137 | N | 6 | NA | NA
105-C Stack Decon Exhaust | Cs-137 | Mean | 0.00682 | 0.0363 | NA
105-C Stack Decon Exhaust | Cs-137 | Minimum | -0.156 | 0.0974 | No
105-C Stack Decon Exhaust | Cs-137 | Maximum | 0.145 | 0.0944 | No
221-S Personnel Area (Zone 2) | Cs-137 | N | 5 | NA | NA
221-S Personnel Area (Zone 2) | Cs-137 | Mean | -0.03 | 0.0473 | NA
221-S Personnel Area (Zone 2) | Cs-137 | Minimum | -0.292 | 0.204 | No
221-S Personnel Area (Zone 2) | Cs-137 | Maximum | 0.05 | 0.0426 | No
235-F Sandfilter Discharge | Cs-137 | N | 53 | NA | NA
235-F Sandfilter Discharge | Cs-137 | Mean | 0.00693 | 0.00675 | NA
235-F Sandfilter Discharge | Cs-137 | Minimum | -0.149 | 0.0684 | No
235-F Sandfilter Discharge | Cs-137 | Maximum | 0.155 | 0.0535 | No
241-84H ETF Lab Stack | Cs-137 | N | 2 | NA | NA
241-84H ETF Lab Stack | Cs-137 | Mean | 0.0201 | 0.0876 | NA
241-84H ETF Lab Stack | Cs-137 | Minimum | -0.0603 | 0.113 | No
241-84H ETF Lab Stack | Cs-137 | Maximum | 0.101 | 0.134 | No
241-92H STACK HTNKE063 | Cs-137 | N | 3 | NA | NA
241-92H STACK HTNKE063 | Cs-137 | Mean | 0.00462 | 0.00267 | NA
241-92H STACK HTNKE063 | Cs-137 | Minimum | -6.51e-05 | 0.00433 | No
241-92H STACK HTNKE063 | Cs-137 | Maximum | 0.00843 | 0.00466 | No
241-F 2F EVAPORATOR FTNKE035 | Cs-137 | N | 2 | NA | NA
241-F 2F EVAPORATOR FTNKE035 | Cs-137 | Mean | 0.00163 | 0.00279 | NA
241-F 2F EVAPORATOR FTNKE035 | Cs-137 | Minimum | -0.00223 | 0.0046 | No
241-F 2F EVAPORATOR FTNKE035 | Cs-137 | Maximum | 0.00549 | 0.00315 | No
241-F DB 2 FTNKE016 | Cs-137 | N | 2 | NA | NA
241-F DB 2 FTNKE016 | Cs-137 | Mean | 0.00228 | 0.00315 | NA
241-F DB 2 FTNKE016 | Cs-137 | Minimum | -0.00311 | 0.00321 | No
241-F DB 2 FTNKE016 | Cs-137 | Maximum | 0.00768 | 0.00541 | No
241-F PP 2&3 DB 4 FTNKE034 | Cs-137 | N | 2 | NA | NA
241-F PP 2&3 DB 4 FTNKE034 | Cs-137 | Mean | 0.000221 | 0.00271 | NA
241-F PP 2&3 DB 4 FTNKE034 | Cs-137 | Minimum | -0.000267 | 0.00414 | No
241-F PP 2&3 DB 4 FTNKE034 | Cs-137 | Maximum | 0.000708 | 0.00351 | No
241-F TK 1 Ann. Ex. FTNKE037 | Cs-137 | N | 1 | NA | NA
241-F TK 1 Ann. Ex. FTNKE037 | Cs-137 | Mean | -0.000573 | 0.00299 | NA
241-F TK 1 Purge Ex. FTNKE001 | Cs-137 | N | 2 | NA | NA
241-F TK 1 Purge Ex. FTNKE001 | Cs-137 | Mean | 0.00546 | 0.00439 | NA
241-F TK 1 Purge Ex. FTNKE001 | Cs-137 | Minimum | -0.000908 | 0.00535 | No
241-F TK 1 Purge Ex. FTNKE001 | Cs-137 | Maximum | 0.0118 | 0.00696 | No
241-F TK 2 Ann. Ex. FTNKE038 | Cs-137 | N | 1 | NA | NA
241-F TK 2 Ann. Ex. FTNKE038 | Cs-137 | Mean | 0.00278 | 0.004 | NA
241-F TK 2 Purge Ex. FTNKE002 | Cs-137 | N | 2 | NA | NA
241-F TK 2 Purge Ex. FTNKE002 | Cs-137 | Mean | 0.00241 | 0.00255 | NA
241-F TK 2 Purge Ex. FTNKE002 | Cs-137 | Minimum | -0.00289 | 0.00422 | No
241-F TK 2 Purge Ex. FTNKE002 | Cs-137 | Maximum | 0.0077 | 0.00285 | No
241-F TK 25 Ann. Ex. FTNKE025 | Cs-137 | N | 1 | NA | NA
241-F TK 25 Ann. Ex. FTNKE025 | Cs-137 | Mean | 0.00199 | 0.00365 | NA
241-F TK 25 Purge Ex. FTNKE017 | Cs-137 | N | 2 | NA | NA
241-F TK 25 Purge Ex. FTNKE017 | Cs-137 | Mean | -0.000514 | 0.00251 | NA
241-F TK 25 Purge Ex. FTNKE017 | Cs-137 | Minimum | -0.00597 | 0.00389 | No
241-F TK 25 Purge Ex. FTNKE017 | Cs-137 | Maximum | 0.00495 | 0.00317 | No
241-F TK 26 Ann. Ex. FTNKE026 | Cs-137 | N | 1 | NA | NA
241-F TK 26 Ann. Ex. FTNKE026 | Cs-137 | Mean | 0.00125 | 0.00441 | NA
241-F TK 26 Purge Ex. FTNKE018 | Cs-137 | N | 2 | NA | NA
241-F TK 26 Purge Ex. FTNKE018 | Cs-137 | Mean | 0.0189 | 0.00385 | NA
241-F TK 26 Purge Ex. FTNKE018 | Cs-137 | Minimum | -0.000584 | 0.00381 | No
241-F TK 26 Purge Ex. FTNKE018 | Cs-137 | Maximum | 0.0384 | 0.00668 | Yes
241-F TK 27 Ann. Ex. FTNKE027 | Cs-137 | N | 1 | NA | NA
241-F TK 27 Ann. Ex. FTNKE027 | Cs-137 | Mean | 0.00451 | 0.0035 | NA
241-F TK 27 Purge Ex. FTNKE019 | Cs-137 | N | 2 | NA | NA
241-F TK 27 Purge Ex. FTNKE019 | Cs-137 | Mean | 0.019 | 0.00357 | NA
241-F TK 27 Purge Ex. FTNKE019 | Cs-137 | Minimum | 0.0169 | 0.00484 | No
241-F TK 27 Purge Ex. FTNKE019 | Cs-137 | Maximum | 0.0211 | 0.00524 | Yes
241-F TK 28 Ann. Ex. FTNKE028 | Cs-137 | N | 1 | NA | NA
241-F TK 28 Ann. Ex. FTNKE028 | Cs-137 | Mean | 0.000795 | 0.00369 | NA
241-F TK 28 Purge Ex. FTNKE020 | Cs-137 | N | 2 | NA | NA
241-F TK 28 Purge Ex. FTNKE020 | Cs-137 | Mean | 0.00181 | 0.00367 | NA
241-F TK 28 Purge Ex. FTNKE020 | Cs-137 | Minimum | 0.00149 | 0.00439 | No
241-F TK 28 Purge Ex. FTNKE020 | Cs-137 | Maximum | 0.00214 | 0.00587 | No
241-F TK 3 Ann. Ex. FTNKE039 | Cs-137 | N | 1 | NA | NA
241-F TK 3 Ann. Ex. FTNKE039 | Cs-137 | Mean | 0.00165 | 0.00354 | NA
241-F TK 3 Purge Ex. FTNKE003 | Cs-137 | N | 1 | NA | NA
241-F TK 3 Purge Ex. FTNKE003 | Cs-137 | Mean | 0.00895 | 0.00587 | NA
241-F TK 33 Ann. Ex. FTNKE013 | Cs-137 | N | 1 | NA | NA
241-F TK 33 Ann. Ex. FTNKE013 | Cs-137 | Mean | -0.00678 | 0.00616 | NA
241-F TK 34 Ann. Ex. FTNKE014 | Cs-137 | N | 1 | NA | NA
241-F TK 34 Ann. Ex. FTNKE014 | Cs-137 | Mean | 0.00136 | 0.00598 | NA
241-F TK 34 Purge Ex. FTNKE012 | Cs-137 | N | 2 | NA | NA
241-F TK 34 Purge Ex. FTNKE012 | Cs-137 | Mean | 0.0506 | 0.0052 | NA
241-F TK 34 Purge Ex. FTNKE012 | Cs-137 | Minimum | 0.0101 | 0.00402 | No
241-F TK 34 Purge Ex. FTNKE012 | Cs-137 | Maximum | 0.0911 | 0.00959 | Yes
241-F TK 4 Ann. Ex. FTNKE040 | Cs-137 | N | 1 | NA | NA
241-F TK 4 Ann. Ex. FTNKE040 | Cs-137 | Mean | -0.00614 | 0.00336 | NA
241-F TK 4 Purge Ex. FTNKE004 | Cs-137 | N | 2 | NA | NA
241-F TK 4 Purge Ex. FTNKE004 | Cs-137 | Mean | 0.0309 | 0.00522 | NA
241-F TK 4 Purge Ex. FTNKE004 | Cs-137 | Minimum | 0.00324 | 0.00419 | No
241-F TK 4 Purge Ex. FTNKE004 | Cs-137 | Maximum | 0.0586 | 0.00956 | Yes
241-F TK 44 Ann. Ex. FTNKE029 | Cs-137 | N | 1 | NA | NA
241-F TK 44 Ann. Ex. FTNKE029 | Cs-137 | Mean | -0.0022 | 0.00299 | NA
241-F TK 44 Purge Ex. FTNKE021 | Cs-137 | N | 2 | NA | NA
241-F TK 44 Purge Ex. FTNKE021 | Cs-137 | Mean | 0.00119 | 0.00253 | NA
241-F TK 44 Purge Ex. FTNKE021 | Cs-137 | Minimum | -0.00295 | 0.00381 | No
241-F TK 44 Purge Ex. FTNKE021 | Cs-137 | Maximum | 0.00532 | 0.00332 | No
241-F TK 45 Ann. Ex. FTNKE030 | Cs-137 | N | 1 | NA | NA
241-F TK 45 Ann. Ex. FTNKE030 | Cs-137 | Mean | -0.000838 | 0.00395 | NA
241-F TK 45 Purge Ex. FTNKE022 | Cs-137 | N | 2 | NA | NA
241-F TK 45 Purge Ex. FTNKE022 | Cs-137 | Mean | 0.00243 | 0.00265 | NA
241-F TK 45 Purge Ex. FTNKE022 | Cs-137 | Minimum | 0.000378 | 0.00342 | No
241-F TK 45 Purge Ex. FTNKE022 | Cs-137 | Maximum | 0.00449 | 0.00405 | No
241-F TK 46 Ann. Ex. FTNKE031 | Cs-137 | N | 1 | NA | NA
241-F TK 46 Ann. Ex. FTNKE031 | Cs-137 | Mean | 0.00943 | 0.00308 | NA
241-F TK 46 Purge Ex. FTNKE023 | Cs-137 | N | 2 | NA | NA
241-F TK 46 Purge Ex. FTNKE023 | Cs-137 | Mean | 0.00653 | 0.00316 | NA
241-F TK 46 Purge Ex. FTNKE023 | Cs-137 | Minimum | 0.00551 | 0.00419 | No
241-F TK 46 Purge Ex. FTNKE023 | Cs-137 | Maximum | 0.00754 | 0.00473 | No
241-F TK 47 Ann. Ex. FTNKE032 | Cs-137 | N | 1 | NA | NA
241-F TK 47 Ann. Ex. FTNKE032 | Cs-137 | Mean | 0.00341 | 0.00413 | NA
241-F TK 47 Purge Ex. FTNKE024 | Cs-137 | N | 2 | NA | NA
241-F TK 47 Purge Ex. FTNKE024 | Cs-137 | Mean | 0.00536 | 0.0038 | NA
241-F TK 47 Purge Ex. FTNKE024 | Cs-137 | Minimum | 0.00508 | 0.00431 | No
241-F TK 47 Purge Ex. FTNKE024 | Cs-137 | Maximum | 0.00565 | 0.00627 | No
241-F TK 5 Ann. Ex. FTNKE041 | Cs-137 | N | 1 | NA | NA
241-F TK 5 Ann. Ex. FTNKE041 | Cs-137 | Mean | 0.00349 | 0.00302 | NA
241-F TK 5 Purge Ex. FTNKE005 | Cs-137 | N | 2 | NA | NA
241-F TK 5 Purge Ex. FTNKE005 | Cs-137 | Mean | 0.000743 | 0.00333 | NA
241-F TK 5 Purge Ex. FTNKE005 | Cs-137 | Minimum | -0.00662 | 0.00485 | No
241-F TK 5 Purge Ex. FTNKE005 | Cs-137 | Maximum | 0.00811 | 0.00455 | No
241-F TK 6 Ann. Ex. FTNKE036 | Cs-137 | N | 1 | NA | NA
241-F TK 6 Ann. Ex. FTNKE036 | Cs-137 | Mean | -0.00163 | 0.00334 | NA
241-F TK 6 Purge Ex. FTNKE006 | Cs-137 | N | 2 | NA | NA
241-F TK 6 Purge Ex. FTNKE006 | Cs-137 | Mean | 0.00186 | 0.00226 | NA
241-F TK 6 Purge Ex. FTNKE006 | Cs-137 | Minimum | 0.000549 | 0.00333 | No
241-F TK 6 Purge Ex. FTNKE006 | Cs-137 | Maximum | 0.00316 | 0.00307 | No
241-F TK 7 Ann. Ex. FTNKE042 | Cs-137 | N | 1 | NA | NA
241-F TK 7 Ann. Ex. FTNKE042 | Cs-137 | Mean | 0.00263 | 0.00358 | NA
241-F TK 7 Purge Ex. FTNKE007 | Cs-137 | N | 2 | NA | NA
241-F TK 7 Purge Ex. FTNKE007 | Cs-137 | Mean | 0.006 | 0.00328 | NA
241-F TK 7 Purge Ex. FTNKE007 | Cs-137 | Minimum | 0.00462 | 0.00445 | No
241-F TK 7 Purge Ex. FTNKE007 | Cs-137 | Maximum | 0.00738 | 0.00482 | No
241-F TK 8 Ann. Ex. FTNKE043 | Cs-137 | N | 1 | NA | NA
241-F TK 8 Ann. Ex. FTNKE043 | Cs-137 | Mean | -0.00115 | 0.00344 | NA
241-F TK 8 Purge Ex. FTNKE008 | Cs-137 | N | 2 | NA | NA
241-F TK 8 Purge Ex. FTNKE008 | Cs-137 | Mean | -0.000284 | 0.00277 | NA
241-F TK 8 Purge Ex. FTNKE008 | Cs-137 | Minimum | -0.00357 | 0.0034 | No
241-F TK 8 Purge Ex. FTNKE008 | Cs-137 | Maximum | 0.003 | 0.00437 | No
241-H 2-H EVAP HTNKE059 | Cs-137 | N | 2 | NA | NA
241-H 2-H EVAP HTNKE059 | Cs-137 | Mean | -0.000808 | 0.00325 | NA
241-H 2-H EVAP HTNKE059 | Cs-137 | Minimum | -0.0019 | 0.0048 | No
241-H 2-H EVAP HTNKE059 | Cs-137 | Maximum | 0.000284 | 0.00438 | No
241-H DB 7 HTNKE057 | Cs-137 | N | 2 | NA | NA
241-H DB 7 HTNKE057 | Cs-137 | Mean | -0.0024 | 0.00362 | NA
241-H DB 7 HTNKE057 | Cs-137 | Minimum | -0.00248 | 0.00471 | No
241-H DB 7 HTNKE057 | Cs-137 | Maximum | -0.00232 | 0.0055 | No
241-H DB-2 HTNKE055 | Cs-137 | N | 2 | NA | NA
241-H DB-2 HTNKE055 | Cs-137 | Mean | 0.00527 | 0.00375 | NA
241-H DB-2 HTNKE055 | Cs-137 | Minimum | -0.0014 | 0.0036 | No
241-H DB-2 HTNKE055 | Cs-137 | Maximum | 0.0119 | 0.00658 | No
241-H DB-6 HTNKE056 | Cs-137 | N | 3 | NA | NA
241-H DB-6 HTNKE056 | Cs-137 | Mean | -0.000943 | 0.00265 | NA
241-H DB-6 HTNKE056 | Cs-137 | Minimum | -0.00468 | 0.0047 | No
241-H DB-6 HTNKE056 | Cs-137 | Maximum | 0.00354 | 0.0052 | No
241-H DB-8 STAK-B UN HTNKE073 | Cs-137 | N | 3 | NA | NA
241-H DB-8 STAK-B UN HTNKE073 | Cs-137 | Mean | 0.0241 | 0.00483 | NA
241-H DB-8 STAK-B UN HTNKE073 | Cs-137 | Minimum | -0.00386 | 0.00283 | No
241-H DB-8 STAK-B UN HTNKE073 | Cs-137 | Maximum | 0.0762 | 0.014 | Yes
241-H PP 5&6 HTNKE058 | Cs-137 | N | 4 | NA | NA
241-H PP 5&6 HTNKE058 | Cs-137 | Mean | 0.169 | 0.0179 | NA
241-H PP 5&6 HTNKE058 | Cs-137 | Minimum | -0.00362 | 0.0213 | No
241-H PP 5&6 HTNKE058 | Cs-137 | Maximum | 0.603 | 0.0676 | Yes
241-H RHLWE PVS HTNKE076 | Cs-137 | N | 7 | NA | NA
241-H RHLWE PVS HTNKE076 | Cs-137 | Mean | -0.00104 | 0.00165 | NA
241-H RHLWE PVS HTNKE076 | Cs-137 | Minimum | -0.00903 | 0.00479 | No
241-H RHLWE PVS HTNKE076 | Cs-137 | Maximum | 0.00727 | 0.00324 | No
241-H RHLWE SVS HTNKE077 | Cs-137 | N | 2 | NA | NA
241-H RHLWE SVS HTNKE077 | Cs-137 | Mean | 0.000616 | 0.00378 | NA
241-H RHLWE SVS HTNKE077 | Cs-137 | Minimum | -0.00166 | 0.00602 | No
241-H RHLWE SVS HTNKE077 | Cs-137 | Maximum | 0.00289 | 0.00456 | No
241-H TK 10 Ann. Ex. HTNKE004 | Cs-137 | N | 2 | NA | NA
241-H TK 10 Ann. Ex. HTNKE004 | Cs-137 | Mean | -0.00317 | 0.00215 | NA
241-H TK 10 Ann. Ex. HTNKE004 | Cs-137 | Minimum | -0.00449 | 0.00272 | No
241-H TK 10 Ann. Ex. HTNKE004 | Cs-137 | Maximum | -0.00185 | 0.00332 | No
241-H TK 10 Purge Ex. HTNKE003 | Cs-137 | N | 3 | NA | NA
241-H TK 10 Purge Ex. HTNKE003 | Cs-137 | Mean | -0.000425 | 0.00209 | NA
241-H TK 10 Purge Ex. HTNKE003 | Cs-137 | Minimum | -0.00343 | 0.00306 | No
241-H TK 10 Purge Ex. HTNKE003 | Cs-137 | Maximum | 0.00424 | 0.00381 | No
241-H TK 11 Ann. Ex. HTNKE006 | Cs-137 | N | 2 | NA | NA
241-H TK 11 Ann. Ex. HTNKE006 | Cs-137 | Mean | 0.00457 | 0.00338 | NA
241-H TK 11 Ann. Ex. HTNKE006 | Cs-137 | Minimum | -0.000743 | 0.00413 | No
241-H TK 11 Ann. Ex. HTNKE006 | Cs-137 | Maximum | 0.00989 | 0.00535 | No
241-H TK 11 Purge Ex. HTNKE005 | Cs-137 | N | 3 | NA | NA
241-H TK 11 Purge Ex. HTNKE005 | Cs-137 | Mean | 0.00538 | 0.00228 | NA
241-H TK 11 Purge Ex. HTNKE005 | Cs-137 | Minimum | -0.00258 | 0.0039 | No
241-H TK 11 Purge Ex. HTNKE005 | Cs-137 | Maximum | 0.0116 | 0.00421 | No
241-H TK 12 Ann. Ex. HTNKE008 | Cs-137 | N | 2 | NA | NA
241-H TK 12 Ann. Ex. HTNKE008 | Cs-137 | Mean | 0.000941 | 0.0031 | NA
241-H TK 12 Ann. Ex. HTNKE008 | Cs-137 | Minimum | 0.000486 | 0.00389 | No
241-H TK 12 Ann. Ex. HTNKE008 | Cs-137 | Maximum | 0.00139 | 0.00482 | No
241-H TK 12 Purge Ex. HTNKE007 | Cs-137 | N | 2 | NA | NA
241-H TK 12 Purge Ex. HTNKE007 | Cs-137 | Mean | 0.00742 | 0.00259 | NA
241-H TK 12 Purge Ex. HTNKE007 | Cs-137 | Minimum | 0.00589 | 0.00277 | No
241-H TK 12 Purge Ex. HTNKE007 | Cs-137 | Maximum | 0.00895 | 0.00438 | No
241-H TK 13 Ann. Ex. HTNKE010 | Cs-137 | N | 2 | NA | NA
241-H TK 13 Ann. Ex. HTNKE010 | Cs-137 | Mean | 0.00181 | 0.00346 | NA
241-H TK 13 Ann. Ex. HTNKE010 | Cs-137 | Minimum | -0.00182 | 0.00547 | No
241-H TK 13 Ann. Ex. HTNKE010 | Cs-137 | Maximum | 0.00543 | 0.00423 | No
241-H TK 13 Purge Ex. HTNKE009 | Cs-137 | N | 3 | NA | NA
241-H TK 13 Purge Ex. HTNKE009 | Cs-137 | Mean | 0.0075 | 0.00328 | NA
241-H TK 13 Purge Ex. HTNKE009 | Cs-137 | Minimum | -0.00451 | 0.00527 | No
241-H TK 13 Purge Ex. HTNKE009 | Cs-137 | Maximum | 0.0174 | 0.0072 | No
241-H TK 14 Ann. Ex. HTNKE012 | Cs-137 | N | 2 | NA | NA
241-H TK 14 Ann. Ex. HTNKE012 | Cs-137 | Mean | 0.00184 | 0.00195 | NA
241-H TK 14 Ann. Ex. HTNKE012 | Cs-137 | Minimum | 0.000508 | 0.00183 | No
241-H TK 14 Ann. Ex. HTNKE012 | Cs-137 | Maximum | 0.00316 | 0.00345 | No
241-H TK 14 Purge Ex. HTNKE011 | Cs-137 | N | 3 | NA | NA
241-H TK 14 Purge Ex. HTNKE011 | Cs-137 | Mean | -0.00232 | 0.00235 | NA
241-H TK 14 Purge Ex. HTNKE011 | Cs-137 | Minimum | -0.00503 | 0.00241 | No
241-H TK 14 Purge Ex. HTNKE011 | Cs-137 | Maximum | 0.00215 | 0.00476 | No
241-H TK 15 Ann. Ex. HTNKE014 | Cs-137 | N | 2 | NA | NA
241-H TK 15 Ann. Ex. HTNKE014 | Cs-137 | Mean | 8.8e-05 | 0.0026 | NA
241-H TK 15 Ann. Ex. HTNKE014 | Cs-137 | Minimum | -0.000227 | 0.00379 | No
241-H TK 15 Ann. Ex. HTNKE014 | Cs-137 | Maximum | 0.000403 | 0.00355 | No
241-H TK 16 Ann. Ex. HTNKE016 | Cs-137 | N | 2 | NA | NA
241-H TK 16 Ann. Ex. HTNKE016 | Cs-137 | Mean | -0.00331 | 0.00292 | NA
241-H TK 16 Ann. Ex. HTNKE016 | Cs-137 | Minimum | -0.00424 | 0.00509 | No
241-H TK 16 Ann. Ex. HTNKE016 | Cs-137 | Maximum | -0.00238 | 0.00287 | No
241-H TK 21 Purge Ex. HTNKE017 | Cs-137 | N | 3 | NA | NA
241-H TK 21 Purge Ex. HTNKE017 | Cs-137 | Mean | -0.00337 | 0.00246 | NA
241-H TK 21 Purge Ex. HTNKE017 | Cs-137 | Minimum | -0.00535 | 0.00543 | No
241-H TK 21 Purge Ex. HTNKE017 | Cs-137 | Maximum | -0.00167 | 0.00344 | No
241-H TK 22 Purge Ex. HTNKE018 | Cs-137 | N | 3 | NA | NA
241-H TK 22 Purge Ex. HTNKE018 | Cs-137 | Mean | -6.47e-05 | 0.00224 | NA
241-H TK 22 Purge Ex. HTNKE018 | Cs-137 | Minimum | -0.00249 | 0.00361 | No
241-H TK 22 Purge Ex. HTNKE018 | Cs-137 | Maximum | 0.00209 | 0.00333 | No
241-H TK 23 Purge Ex. HTNKE019 | Cs-137 | N | 3 | NA | NA
241-H TK 23 Purge Ex. HTNKE019 | Cs-137 | Mean | 9.19e-05 | 0.00247 | NA
241-H TK 23 Purge Ex. HTNKE019 | Cs-137 | Minimum | -0.00497 | 0.00436 | No
241-H TK 23 Purge Ex. HTNKE019 | Cs-137 | Maximum | 0.00311 | 0.00466 | No
241-H TK 24 Purge Ex. HTNKE020 | Cs-137 | N | 4 | NA | NA
241-H TK 24 Purge Ex. HTNKE020 | Cs-137 | Mean | -0.011 | 0.00886 | NA
241-H TK 24 Purge Ex. HTNKE020 | Cs-137 | Minimum | -0.0611 | 0.0341 | No
241-H TK 24 Purge Ex. HTNKE020 | Cs-137 | Maximum | 0.00843 | 0.00386 | No
241-H TK 29 Ann. Ex. HTNKE022 | Cs-137 | N | 2 | NA | NA
241-H TK 29 Ann. Ex. HTNKE022 | Cs-137 | Mean | 0.0124 | 0.00342 | NA
241-H TK 29 Ann. Ex. HTNKE022 | Cs-137 | Minimum | 0.00422 | 0.00426 | No
241-H TK 29 Ann. Ex. HTNKE022 | Cs-137 | Maximum | 0.0206 | 0.00534 | Yes
241-H TK 29 Purge Ex. HTNKE021 | Cs-137 | N | 3 | NA | NA
241-H TK 29 Purge Ex. HTNKE021 | Cs-137 | Mean | 0.0158 | 0.00296 | NA
241-H TK 29 Purge Ex. HTNKE021 | Cs-137 | Minimum | 0.00724 | 0.000876 | Yes
241-H TK 29 Purge Ex. HTNKE021 | Cs-137 | Maximum | 0.0281 | 0.00699 | Yes
241-H TK 30 Ann. Ex. HTNKE024 | Cs-137 | N | 2 | NA | NA
241-H TK 30 Ann. Ex. HTNKE024 | Cs-137 | Mean | 0.00207 | 0.00301 | NA
241-H TK 30 Ann. Ex. HTNKE024 | Cs-137 | Minimum | 3.49e-05 | 0.00374 | No
241-H TK 30 Ann. Ex. HTNKE024 | Cs-137 | Maximum | 0.00411 | 0.00472 | No
241-H TK 30 Purge Ex. HTNKE023 | Cs-137 | N | 3 | NA | NA
241-H TK 30 Purge Ex. HTNKE023 | Cs-137 | Mean | 0.0626 | 0.00469 | NA
241-H TK 30 Purge Ex. HTNKE023 | Cs-137 | Minimum | 0.008 | 0.00609 | No
241-H TK 30 Purge Ex. HTNKE023 | Cs-137 | Maximum | 0.144 | 0.011 | Yes
241-H TK 31 Ann. Ex. HTNKE026 | Cs-137 | N | 2 | NA | NA
241-H TK 31 Ann. Ex. HTNKE026 | Cs-137 | Mean | -2.7e-05 | 0.00277 | NA
241-H TK 31 Ann. Ex. HTNKE026 | Cs-137 | Minimum | -0.00554 | 0.00414 | No
241-H TK 31 Ann. Ex. HTNKE026 | Cs-137 | Maximum | 0.00549 | 0.00368 | No
241-H TK 31 Purge Ex. HTNKE025 | Cs-137 | N | 3 | NA | NA
241-H TK 31 Purge Ex. HTNKE025 | Cs-137 | Mean | 0.00126 | 0.00246 | NA
241-H TK 31 Purge Ex. HTNKE025 | Cs-137 | Minimum | -0.00378 | 0.00338 | No
241-H TK 31 Purge Ex. HTNKE025 | Cs-137 | Maximum | 0.00422 | 0.00501 | No
241-H TK 32 Ann. Ex. HTNKE028 | Cs-137 | N | 2 | NA | NA
241-H TK 32 Ann. Ex. HTNKE028 | Cs-137 | Mean | 0.00108 | 0.00275 | NA
241-H TK 32 Ann. Ex. HTNKE028 | Cs-137 | Minimum | -0.00411 | 0.00402 | No
241-H TK 32 Ann. Ex. HTNKE028 | Cs-137 | Maximum | 0.00627 | 0.00375 | No
241-H TK 32 Purge Ex. HTNKE027 | Cs-137 | N | 3 | NA | NA
241-H TK 32 Purge Ex. HTNKE027 | Cs-137 | Mean | 0.234 | 0.00998 | NA
241-H TK 32 Purge Ex. HTNKE027 | Cs-137 | Minimum | 0.0473 | 0.01 | Yes
241-H TK 32 Purge Ex. HTNKE027 | Cs-137 | Maximum | 0.551 | 0.0261 | Yes
241-H TK 35 Ann. Ex. HTNKE030 | Cs-137 | N | 2 | NA | NA
241-H TK 35 Ann. Ex. HTNKE030 | Cs-137 | Mean | 0.00575 | 0.00251 | NA
241-H TK 35 Ann. Ex. HTNKE030 | Cs-137 | Minimum | 0.00128 | 0.00397 | No
241-H TK 35 Ann. Ex. HTNKE030 | Cs-137 | Maximum | 0.0102 | 0.00308 | No
241-H TK 35 Purge Ex. HTNKE029 | Cs-137 | N | 3 | NA | NA
241-H TK 35 Purge Ex. HTNKE029 | Cs-137 | Mean | 0.00532 | 0.00241 | NA
241-H TK 35 Purge Ex. HTNKE029 | Cs-137 | Minimum | -0.000228 | 0.0043 | No
241-H TK 35 Purge Ex. HTNKE029 | Cs-137 | Maximum | 0.00838 | 0.00377 | No
241-H TK 36 Ann. Ex. HTNKE032 | Cs-137 | N | 2 | NA | NA
241-H TK 36 Ann. Ex. HTNKE032 | Cs-137 | Mean | -0.002 | 0.00324 | NA
241-H TK 36 Ann. Ex. HTNKE032 | Cs-137 | Minimum | -0.00207 | 0.00491 | No
241-H TK 36 Ann. Ex. HTNKE032 | Cs-137 | Maximum | -0.00192 | 0.00422 | No
241-H TK 36 Purge Ex. HTNKE031 | Cs-137 | N | 3 | NA | NA
241-H TK 36 Purge Ex. HTNKE031 | Cs-137 | Mean | 0.00941 | 0.00413 | NA
241-H TK 36 Purge Ex. HTNKE031 | Cs-137 | Minimum | -0.00397 | 0.00366 | No
241-H TK 36 Purge Ex. HTNKE031 | Cs-137 | Maximum | 0.0223 | 0.0104 | No
241-H TK 37 Ann. Ex. HTNKE034 | Cs-137 | N | 2 | NA | NA
241-H TK 37 Ann. Ex. HTNKE034 | Cs-137 | Mean | -0.000725 | 0.00308 | NA
241-H TK 37 Ann. Ex. HTNKE034 | Cs-137 | Minimum | -0.00153 | 0.0035 | No
241-H TK 37 Ann. Ex. HTNKE034 | Cs-137 | Maximum | 7.68e-05 | 0.00506 | No
241-H TK 37 Purge Ex. HTNKE033 | Cs-137 | N | 3 | NA | NA
241-H TK 37 Purge Ex. HTNKE033 | Cs-137 | Mean | 0.00438 | 0.00209 | NA
241-H TK 37 Purge Ex. HTNKE033 | Cs-137 | Minimum | 0.0024 | 0.0032 | No
241-H TK 37 Purge Ex. HTNKE033 | Cs-137 | Maximum | 0.00632 | 0.00421 | No
241-H TK 38 Ann. Ex. HTNKE036 | Cs-137 | N | 2 | NA | NA
241-H TK 38 Ann. Ex. HTNKE036 | Cs-137 | Mean | 0.00259 | 0.00249 | NA
241-H TK 38 Ann. Ex. HTNKE036 | Cs-137 | Minimum | 0.00128 | 0.0029 | No
241-H TK 38 Ann. Ex. HTNKE036 | Cs-137 | Maximum | 0.00389 | 0.00406 | No
241-H TK 38 Purge Ex. HTNKE035 | Cs-137 | N | 3 | NA | NA
241-H TK 38 Purge Ex. HTNKE035 | Cs-137 | Mean | 0.00914 | 0.0033 | NA
241-H TK 38 Purge Ex. HTNKE035 | Cs-137 | Minimum | 0.00214 | 0.00532 | No
241-H TK 38 Purge Ex. HTNKE035 | Cs-137 | Maximum | 0.0205 | 0.00758 | Yes
241-H TK 39 Ann. Ex. HTNKE038 | Cs-137 | N | 2 | NA | NA
241-H TK 39 Ann. Ex. HTNKE038 | Cs-137 | Mean | -0.00335 | 0.00264 | NA
241-H TK 39 Ann. Ex. HTNKE038 | Cs-137 | Minimum | -0.0077 | 0.0034 | No
241-H TK 39 Ann. Ex. HTNKE038 | Cs-137 | Maximum | 0.00101 | 0.00405 | No
241-H TK 39 Purge Ex. HTNKE037 | Cs-137 | N | 5 | NA | NA
241-H TK 39 Purge Ex. HTNKE037 | Cs-137 | Mean | 0.0168 | 0.00786 | NA
241-H TK 39 Purge Ex. HTNKE037 | Cs-137 | Minimum | -0.00101 | 0.00472 | No
241-H TK 39 Purge Ex. HTNKE037 | Cs-137 | Maximum | 0.0786 | 0.0381 | No
241-H TK 40 Ann. Ex. HTNKE040 | Cs-137 | N | 2 | NA | NA
241-H TK 40 Ann. Ex. HTNKE040 | Cs-137 | Mean | 0.00178 | 0.00283 | NA
241-H TK 40 Ann. Ex. HTNKE040 | Cs-137 | Minimum | 0.0011 | 0.00391 | No
241-H TK 40 Ann. Ex. HTNKE040 | Cs-137 | Maximum | 0.00245 | 0.00409 | No
241-H TK 40 Purge Ex. HTNKE039 | Cs-137 | N | 3 | NA | NA
241-H TK 40 Purge Ex. HTNKE039 | Cs-137 | Mean | 0.0043 | 0.00319 | NA
241-H TK 40 Purge Ex. HTNKE039 | Cs-137 | Minimum | -0.00142 | 0.00577 | No
241-H TK 40 Purge Ex. HTNKE039 | Cs-137 | Maximum | 0.0115 | 0.00629 | No
241-H TK 41 Ann. Ex. HTNKE042 | Cs-137 | N | 3 | NA | NA
241-H TK 41 Ann. Ex. HTNKE042 | Cs-137 | Mean | 0.00126 | 0.00232 | NA
241-H TK 41 Ann. Ex. HTNKE042 | Cs-137 | Minimum | -0.00386 | 0.00445 | No
241-H TK 41 Ann. Ex. HTNKE042 | Cs-137 | Maximum | 0.00446 | 0.00402 | No
241-H TK 41 Purge Ex. HTNKE041 | Cs-137 | N | 3 | NA | NA
241-H TK 41 Purge Ex. HTNKE041 | Cs-137 | Mean | -0.00196 | 0.0027 | NA
241-H TK 41 Purge Ex. HTNKE041 | Cs-137 | Minimum | -0.00341 | 0.00625 | No
241-H TK 41 Purge Ex. HTNKE041 | Cs-137 | Maximum | 2.84e-05 | 0.00369 | No
241-H TK 42 Ann. Ex. HTNKE044 | Cs-137 | N | 2 | NA | NA
241-H TK 42 Ann. Ex. HTNKE044 | Cs-137 | Mean | -0.000776 | 0.00318 | NA
241-H TK 42 Ann. Ex. HTNKE044 | Cs-137 | Minimum | -0.00176 | 0.00336 | No
241-H TK 42 Ann. Ex. HTNKE044 | Cs-137 | Maximum | 0.00021 | 0.0054 | No
241-H TK 42 Purge Ex. HTNKE043 | Cs-137 | N | 3 | NA | NA
241-H TK 42 Purge Ex. HTNKE043 | Cs-137 | Mean | 0.0101 | 0.00317 | NA
241-H TK 42 Purge Ex. HTNKE043 | Cs-137 | Minimum | 0.0027 | 0.00446 | No
241-H TK 42 Purge Ex. HTNKE043 | Cs-137 | Maximum | 0.0144 | 0.00571 | No
241-H TK 43 Ann. Ex. HTNKE046 | Cs-137 | N | 2 | NA | NA
241-H TK 43 Ann. Ex. HTNKE046 | Cs-137 | Mean | 0.0144 | 0.0124 | NA
241-H TK 43 Ann. Ex. HTNKE046 | Cs-137 | Minimum | 0.00908 | 0.00467 | No
241-H TK 43 Ann. Ex. HTNKE046 | Cs-137 | Maximum | 0.0198 | 0.0243 | No
241-H TK 43 Purge Ex. HTNKE045 | Cs-137 | N | 3 | NA | NA
241-H TK 43 Purge Ex. HTNKE045 | Cs-137 | Mean | 0.00759 | 0.00249 | NA
241-H TK 43 Purge Ex. HTNKE045 | Cs-137 | Minimum | 0.00127 | 0.00265 | No
241-H TK 43 Purge Ex. HTNKE045 | Cs-137 | Maximum | 0.0198 | 0.0062 | Yes
241-H TK 48 Ann. Ex. HTNKE048 | Cs-137 | N | 1 | NA | NA
241-H TK 48 Ann. Ex. HTNKE048 | Cs-137 | Mean | -0.0047 | 0.00438 | NA
241-H TK 48 PUR B (U HTNKE068 | Cs-137 | N | 3 | NA | NA
241-H TK 48 PUR B (U HTNKE068 | Cs-137 | Mean | 0.00456 | 0.00283 | NA
241-H TK 48 PUR B (U HTNKE068 | Cs-137 | Minimum | -0.000258 | 0.00523 | No
241-H TK 48 PUR B (U HTNKE068 | Cs-137 | Maximum | 0.00892 | 0.00395 | No
241-H TK 49 Ann. Ex. HTNKE050 | Cs-137 | N | 3 | NA | NA
241-H TK 49 Ann. Ex. HTNKE050 | Cs-137 | Mean | 0.00126 | 0.00262 | NA
241-H TK 49 Ann. Ex. HTNKE050 | Cs-137 | Minimum | -0.000335 | 0.00536 | No
241-H TK 49 Ann. Ex. HTNKE050 | Cs-137 | Maximum | 0.00269 | 0.00345 | No
241-H TK 49 PUR B (U HTNKE069 | Cs-137 | N | 3 | NA | NA
241-H TK 49 PUR B (U HTNKE069 | Cs-137 | Mean | -0.00172 | 0.0035 | NA
241-H TK 49 PUR B (U HTNKE069 | Cs-137 | Minimum | -0.00289 | 0.00611 | No
241-H TK 49 PUR B (U HTNKE069 | Cs-137 | Maximum | -7.62e-05 | 0.00517 | No
241-H TK 50 Ann. Ex. HTNKE052 | Cs-137 | N | 3 | NA | NA
241-H TK 50 Ann. Ex. HTNKE052 | Cs-137 | Mean | -0.000591 | 0.00231 | NA
241-H TK 50 Ann. Ex. HTNKE052 | Cs-137 | Minimum | -0.00541 | 0.00343 | No
241-H TK 50 Ann. Ex. HTNKE052 | Cs-137 | Maximum | 0.00427 | 0.00438 | No
241-H TK 50 Purge Ex. HTNKE051 | Cs-137 | N | 3 | NA | NA
241-H TK 50 Purge Ex. HTNKE051 | Cs-137 | Mean | -0.00268 | 0.00295 | NA
241-H TK 50 Purge Ex. HTNKE051 | Cs-137 | Minimum | -0.00708 | 0.00541 | No
241-H TK 50 Purge Ex. HTNKE051 | Cs-137 | Maximum | 0.00161 | 0.00475 | No
241-H TK 51 Ann. Ex. HTNKE054 | Cs-137 | N | 2 | NA | NA
241-H TK 51 Ann. Ex. HTNKE054 | Cs-137 | Mean | -0.00539 | 0.00323 | NA
241-H TK 51 Ann. Ex. HTNKE054 | Cs-137 | Minimum | -0.00665 | 0.0053 | No
241-H TK 51 Ann. Ex. HTNKE054 | Cs-137 | Maximum | -0.00414 | 0.00368 | No
241-H TK 51 Purge Ex. HTNKE053 | Cs-137 | N | 3 | NA | NA
241-H TK 51 Purge Ex. HTNKE053 | Cs-137 | Mean | 0.00357 | 0.0021 | NA
241-H TK 51 Purge Ex. HTNKE053 | Cs-137 | Minimum | -3.92e-05 | 0.00385 | No
241-H TK 51 Purge Ex. HTNKE053 | Cs-137 | Maximum | 0.00662 | 0.00414 | No
241-H TK 9 Ann. Ex. HTNKE002 | Cs-137 | N | 2 | NA | NA
241-H TK 9 Ann. Ex. HTNKE002 | Cs-137 | Mean | 0.003 | 0.00306 | NA
241-H TK 9 Ann. Ex. HTNKE002 | Cs-137 | Minimum | -0.00362 | 0.00379 | No
241-H TK 9 Ann. Ex. HTNKE002 | Cs-137 | Maximum | 0.00962 | 0.0048 | No
241-H TK 9 Purge Ex. HTNKE001 | Cs-137 | N | 4 | NA | NA
241-H TK 9 Purge Ex. HTNKE001 | Cs-137 | Mean | 0.000567 | 0.00239 | NA
241-H TK 9 Purge Ex. HTNKE001 | Cs-137 | Minimum | -0.00662 | 0.00416 | No
241-H TK 9 Purge Ex. HTNKE001 | Cs-137 | Maximum | 0.00705 | 0.00714 | No
244-H RBOF Building Stack | Cs-137 | N | 20 | NA | NA
244-H RBOF Building Stack | Cs-137 | Mean | 0.00353 | 0.0284 | NA
244-H RBOF Building Stack | Cs-137 | Minimum | -0.305 | 0.156 | No
244-H RBOF Building Stack | Cs-137 | Maximum | 0.346 | 0.132 | No
244-H Vessel Vent Exhaust | Cs-137 | N | 16 | NA | NA
244-H Vessel Vent Exhaust | Cs-137 | Mean | 18 | 0.657 | NA
244-H Vessel Vent Exhaust | Cs-137 | Minimum | 0.172 | 0.137 | No
244-H Vessel Vent Exhaust | Cs-137 | Maximum | 205 | 10.2 | Yes
250-S Glass Waste Bldg #1488 | Cs-137 | N | 1 | NA | NA
250-S Glass Waste Bldg #1488 | Cs-137 | Mean | -0.0191 | 0.0593 | NA
250-S Glass Waste Bldg #1509 | Cs-137 | N | 1 | NA | NA
250-S Glass Waste Bldg #1509 | Cs-137 | Mean | 0.0251 | 0.0515 | NA
250-S Glass Waste Bldg #3928 | Cs-137 | N | 1 | NA | NA
250-S Glass Waste Bldg #3928 | Cs-137 | Mean | -0.0446 | 0.0444 | NA
250-S Glass Waste Bldg #3940 | Cs-137 | N | 1 | NA | NA
250-S Glass Waste Bldg #3940 | Cs-137 | Mean | 0.00638 | 0.0431 | NA
291-F Stack Isokinetic | Cs-137 | N | 52 | NA | NA
291-F Stack Isokinetic | Cs-137 | Mean | 0.0256 | 0.00132 | NA
291-F Stack Isokinetic | Cs-137 | Minimum | -0.0126 | 0.00569 | No
291-F Stack Isokinetic | Cs-137 | Maximum | 0.266 | 0.0223 | Yes
291-H Stack Isokinetic | Cs-137 | N | 52 | NA | NA
291-H Stack Isokinetic | Cs-137 | Mean | 0.00246 | 0.000725 | NA
291-H Stack Isokinetic | Cs-137 | Minimum | -0.00838 | 0.0051 | No
291-H Stack Isokinetic | Cs-137 | Maximum | 0.0308 | 0.00688 | Yes
291-S Vit. Process (Zone 1) | Cs-137 | N | 38 | NA | NA
291-S Vit. Process (Zone 1) | Cs-137 | Mean | -0.0037 | 0.0148 | NA
291-S Vit. Process (Zone 1) | Cs-137 | Minimum | -0.189 | 0.11 | No
291-S Vit. Process (Zone 1) | Cs-137 | Maximum | 0.175 | 0.0904 | No
292-F Main Stack (195ft) | Cs-137 | N | 53 | NA | NA
292-F Main Stack (195ft) | Cs-137 | Mean | 0.0209 | 0.000853 | NA
292-F Main Stack (195ft) | Cs-137 | Minimum | 0.00881 | 0.00392 | No
292-F Main Stack (195ft) | Cs-137 | Maximum | 0.0381 | 0.00974 | No
292-F Main Stack (195ft) | Cs-137 | N | 53 | NA | NA
292-F Main Stack (195ft) | Cs-137 | Mean | 0.0229 | 0.000878 | NA
292-F Main Stack (195ft) | Cs-137 | Minimum | 0.012 | 0.0054 | No
292-F Main Stack (195ft) | Cs-137 | Maximum | 0.0462 | 0.00804 | No
292-H Main Stack (195ft) | Cs-137 | N | 41 | NA | NA
292-H Main Stack (195ft) | Cs-137 | Mean | 0.0203 | 0.00092 | NA
292-H Main Stack (195ft) | Cs-137 | Minimum | 0.0067 | 0.0028 | No
292-H Main Stack (195ft) | Cs-137 | Maximum | 0.0535 | 0.009 | No
292-H Main Stack (195ft) | Cs-137 | N | 41 | NA | NA
292-H Main Stack (195ft) | Cs-137 | Mean | 0.0201 | 0.00095 | NA
292-H Main Stack (195ft) | Cs-137 | Minimum | 0.00473 | 0.00278 | No
292-H Main Stack (195ft) | Cs-137 | Maximum | 0.0335 | 0.00615 | No
299-H Building Stack & HP Hood | Cs-137 | N | 52 | NA | NA
299-H Building Stack & HP Hood | Cs-137 | Mean | 0.00258 | 0.00858 | NA
299-H Building Stack & HP Hood | Cs-137 | Minimum | -0.148 | 0.0683 | No
299-H Building Stack & HP Hood | Cs-137 | Maximum | 0.152 | 0.0768 | No
511-S Low Pt. Pump Pit | Cs-137 | N | 1 | NA | NA
511-S Low Pt. Pump Pit | Cs-137 | Mean | 0.0256 | 0.0416 | NA
735-A Stack | Cs-137 | N | 53 | NA | NA
735-A Stack | Cs-137 | Mean | 0.000635 | 0.000801 | NA
735-A Stack | Cs-137 | Minimum | -0.0107 | 0.00599 | No
735-A Stack | Cs-137 | Maximum | 0.013 | 0.00632 | No
772-1F Stack | Cs-137 | N | 53 | NA | NA
772-1F Stack | Cs-137 | Mean | 0.00813 | 0.00819 | NA
772-1F Stack | Cs-137 | Minimum | -0.143 | 0.0612 | No
772-1F Stack | Cs-137 | Maximum | 0.147 | 0.0598 | No
772-4F | Cs-137 | N | 53 | NA | NA
772-4F | Cs-137 | Mean | 0.000732 | 0.000493 | NA
772-4F | Cs-137 | Minimum | -0.00805 | 0.00412 | No
772-4F | Cs-137 | Maximum | 0.0192 | 0.00525 | Yes
773-A B Stack | Cs-137 | N | 56 | NA | NA
773-A B Stack | Cs-137 | Mean | -0.00045 | 0.000798 | NA
773-A B Stack | Cs-137 | Minimum | -0.0121 | 0.00534 | No
773-A B Stack | Cs-137 | Maximum | 0.0109 | 0.00539 | No
773-A C Stack | Cs-137 | N | 53 | NA | NA
773-A C Stack | Cs-137 | Mean | 0.00107 | 0.00088 | NA
773-A C Stack | Cs-137 | Minimum | -0.0128 | 0.00734 | No
773-A C Stack | Cs-137 | Maximum | 0.0179 | 0.00506 | No
776-A Stack | Cs-137 | N | 53 | NA | NA
776-A Stack | Cs-137 | Mean | 0.000604 | 0.000763 | NA
776-A Stack | Cs-137 | Minimum | -0.0121 | 0.00585 | No
776-A Stack | Cs-137 | Maximum | 0.0166 | 0.0059 | No
776-A Stack | Cs-137 | N | 54 | NA | NA
776-A Stack | Cs-137 | Mean | 0.0234 | 0.0108 | NA
776-A Stack | Cs-137 | Minimum | -0.158 | 0.0904 | No
776-A Stack | Cs-137 | Maximum | 0.159 | 0.088 | No
794-A Sandfilter Discharge | Cs-137 | N | 53 | NA | NA
794-A Sandfilter Discharge | Cs-137 | Mean | 0.00131 | 0.000887 | NA
794-A Sandfilter Discharge | Cs-137 | Minimum | -0.0159 | 0.00827 | No
794-A Sandfilter Discharge | Cs-137 | Maximum | 0.0133 | 0.0071 | No
794-A Sandfilter Discharge | Cs-137 | N | 53 | NA | NA
794-A Sandfilter Discharge | Cs-137 | Mean | 0.00108 | 0.000834 | NA
794-A Sandfilter Discharge | Cs-137 | Minimum | -0.0169 | 0.00616 | No
794-A Sandfilter Discharge | Cs-137 | Maximum | 0.0134 | 0.00549 | No
C-Area Main Stack (148ft) | Cs-137 | N | 4 | NA | NA
C-Area Main Stack (148ft) | Cs-137 | Mean | -0.228 | 0.124 | NA
C-Area Main Stack (148ft) | Cs-137 | Minimum | -0.597 | 0.281 | No
C-Area Main Stack (148ft) | Cs-137 | Maximum | 0.0193 | 0.213 | No
K-Area Disassembly | Cs-137 | N | 1 | NA | NA
K-Area Disassembly | Cs-137 | Mean | -0.0359 | 0.0478 | NA
K-Area Main Stack (148ft) | Cs-137 | N | 6 | NA | NA
K-Area Main Stack (148ft) | Cs-137 | Mean | 0.00308 | 0.00369 | NA
K-Area Main Stack (148ft) | Cs-137 | Minimum | -0.00997 | 0.00928 | No
K-Area Main Stack (148ft) | Cs-137 | Maximum | 0.0123 | 0.00921 | No
L-Area Disassembly | Cs-137 | N | 6 | NA | NA
L-Area Disassembly | Cs-137 | Mean | 0.0531 | 0.0215 | NA
L-Area Disassembly | Cs-137 | Minimum | -0.0183 | 0.0483 | No
L-Area Disassembly | Cs-137 | Maximum | 0.203 | 0.0674 | No
L-Area Main Stack (148ft) | Cs-137 | N | 6 | NA | NA
L-Area Main Stack (148ft) | Cs-137 | Mean | -0.0123 | 0.00839 | NA
L-Area Main Stack (148ft) | Cs-137 | Minimum | -0.0269 | 0.0141 | No
L-Area Main Stack (148ft) | Cs-137 | Maximum | -0.00314 | 0.0169 | No
221-S Personnel Area (Zone 2) | Sr-89/90 | N | 4 | NA | NA
221-S Personnel Area (Zone 2) | Sr-89/90 | Mean | -0.0178 | 0.101 | NA
221-S Personnel Area (Zone 2) | Sr-89/90 | Minimum | -0.0595 | 0.388 | No
221-S Personnel Area (Zone 2) | Sr-89/90 | Maximum | 0.0311 | 0.0462 | No
250-S Glass Waste Bldg #1488 | Sr-89/90 | N | 1 | NA | NA
250-S Glass Waste Bldg #1488 | Sr-89/90 | Mean | -0.0689 | 0.0852 | NA
250-S Glass Waste Bldg #1509 | Sr-89/90 | N | 1 | NA | NA
250-S Glass Waste Bldg #1509 | Sr-89/90 | Mean | -0.0495 | 0.0872 | NA
250-S Glass Waste Bldg #3928 | Sr-89/90 | N | 1 | NA | NA
250-S Glass Waste Bldg #3928 | Sr-89/90 | Mean | -0.0351 | 0.0732 | NA
250-S Glass Waste Bldg #3940 | Sr-89/90 | N | 1 | NA | NA
250-S Glass Waste Bldg #3940 | Sr-89/90 | Mean | 0.0605 | 0.0859 | NA
291-F Stack Isokinetic | Sr-89/90 | N | 51 | NA | NA
291-F Stack Isokinetic | Sr-89/90 | Mean | 0.0363 | 0.00147 | NA
291-F Stack Isokinetic | Sr-89/90 | Minimum | -0.00611 | 0.0049 | No
291-F Stack Isokinetic | Sr-89/90 | Maximum | 0.5 | 0.0247 | Yes
291-H Stack Isokinetic | Sr-89/90 | N | 50 | NA | NA
291-H Stack Isokinetic | Sr-89/90 | Mean | 0.005 | 0.00488 | NA
291-H Stack Isokinetic | Sr-89/90 | Minimum | -0.0124 | 0.00679 | No
291-H Stack Isokinetic | Sr-89/90 | Maximum | 0.0557 | 0.239 | No
291-S Vit. Process (Zone 1) | Sr-89/90 | N | 36 | NA | NA
291-S Vit. Process (Zone 1) | Sr-89/90 | Mean | 0.0717 | 0.0229 | NA
291-S Vit. Process (Zone 1) | Sr-89/90 | Minimum | -0.161 | 0.13 | No
291-S Vit. Process (Zone 1) | Sr-89/90 | Maximum | 0.4 | 0.148 | Yes
511-S Low Pt. Pump Pit | Sr-89/90 | N | 1 | NA | NA
511-S Low Pt. Pump Pit | Sr-89/90 | Mean | 0.0446 | 0.0612 | NA
772-4F | Sr-89/90 | N | 51 | NA | NA
772-4F | Sr-89/90 | Mean | 0.00173 | 0.000703 | NA
772-4F | Sr-89/90 | Minimum | -0.00622 | 0.00442 | No
772-4F | Sr-89/90 | Maximum | 0.00954 | 0.00603 | No
K-Area Disassembly | Sr-89/90 | N | 1 | NA | NA
K-Area Disassembly | Sr-89/90 | Mean | 0.197 | 0.0792 | NA
K-Area Main Stack (148ft) | Sr-89/90 | N | 6 | NA | NA
K-Area Main Stack (148ft) | Sr-89/90 | Mean | 0.000563 | 0.00524 | NA
K-Area Main Stack (148ft) | Sr-89/90 | Minimum | -0.00759 | 0.0142 | No
K-Area Main Stack (148ft) | Sr-89/90 | Maximum | 0.0134 | 0.0143 | No
292-F Main Stack (195ft) | I-129 | N | 52 | NA | NA
292-F Main Stack (195ft) | I-129 | Mean | 0.312 | 0.00429 | NA
292-F Main Stack (195ft) | I-129 | Minimum | -4.35e-06 | 0.000547 | No
292-F Main Stack (195ft) | I-129 | Maximum | 0.697 | 0.0505 | Yes
292-F Main Stack (195ft) | I-129 | N | 52 | NA | NA
292-F Main Stack (195ft) | I-129 | Mean | 0.0457 | 0.00156 | NA
292-F Main Stack (195ft) | I-129 | Minimum | -6.38e-06 | 0.000464 | Yes
292-F Main Stack (195ft) | I-129 | Maximum | 0.962 | 0.0434 | Yes
292-H Main Stack (195ft) | I-129 | N | 40 | NA | NA
292-H Main Stack (195ft) | I-129 | Mean | 1.96 | 0.016 | NA
292-H Main Stack (195ft) | I-129 | Minimum | 0.00182 | 0.00202 | No
292-H Main Stack (195ft) | I-129 | Maximum | 3.97 | 0.0588 | Yes
292-H Main Stack (195ft) | I-129 | N | 40 | NA | NA
292-H Main Stack (195ft) | I-129 | Mean | 0.205 | 0.00504 | NA
292-H Main Stack (195ft) | I-129 | Minimum | -6.43e-07 | 0.000186 | No
292-H Main Stack (195ft) | I-129 | Maximum | 2.6 | 0.152 | Yes
221-S Personnel Area (Zone 2) | U-234 | N | 5 | NA | NA
221-S Personnel Area (Zone 2) | U-234 | Mean | 0.00782 | 0.000881 | NA
221-S Personnel Area (Zone 2) | U-234 | Minimum | -0.000689 | 0.000126 | No
221-S Personnel Area (Zone 2) | U-234 | Maximum | 0.0376 | 0.00419 | Yes
235-F Sandfilter Discharge | U-234 | N | 53 | NA | NA
235-F Sandfilter Discharge | U-234 | Mean | 0.000361 | 6.92e-05 | NA
235-F Sandfilter Discharge | U-234 | Minimum | -0.00159 | 0.000506 | No
235-F Sandfilter Discharge | U-234 | Maximum | 0.00257 | 0.000872 | Yes
250-S Glass Waste Bldg #1488 | U-234 | N | 1 | NA | NA
250-S Glass Waste Bldg #1488 | U-234 | Mean | 0.0013 | 0.000564 | NA
250-S Glass Waste Bldg #1509 | U-234 | N | 1 | NA | NA
250-S Glass Waste Bldg #1509 | U-234 | Mean | 0.00125 | 0.000549 | NA
250-S Glass Waste Bldg #3928 | U-234 | N | 1 | NA | NA
250-S Glass Waste Bldg #3928 | U-234 | Mean | 0.000332 | 0.000391 | NA
250-S Glass Waste Bldg #3940 | U-234 | N | 1 | NA | NA
250-S Glass Waste Bldg #3940 | U-234 | Mean | -0.000284 | 0.00027 | NA
291-F Stack Isokinetic | U-234 | N | 53 | NA | NA
291-F Stack Isokinetic | U-234 | Mean | 0.009 | 0.000303 | NA
291-F Stack Isokinetic | U-234 | Minimum | -0.000195 | 9.17e-05 | No
291-F Stack Isokinetic | U-234 | Maximum | 0.125 | 0.0107 | Yes
291-H Stack Isokinetic | U-234 | N | 52 | NA | NA
291-H Stack Isokinetic | U-234 | Mean | 0.000101 | 1.49e-05 | NA
291-H Stack Isokinetic | U-234 | Minimum | -0.000459 | 0.000109 | No
291-H Stack Isokinetic | U-234 | Maximum | 0.00146 | 0.000398 | Yes
291-S Vit. Process (Zone 1) | U-234 | N | 38 | NA | NA
291-S Vit. Process (Zone 1) | U-234 | Mean | 0.000731 | 0.000186 | NA
291-S Vit. Process (Zone 1) | U-234 | Minimum | -0.00332 | 0.00088 | No
291-S Vit. Process (Zone 1) | U-234 | Maximum | 0.00757 | 0.00254 | Yes
511-S Low Pt. Pump Pit | U-234 | N | 1 | NA | NA
511-S Low Pt. Pump Pit | U-234 | Mean | 0.000125 | 0.000173 | NA
772-4F | U-234 | N | 53 | NA | NA
772-4F | U-234 | Mean | -1.07e-05 | 5.09e-06 | NA
772-4F | U-234 | Minimum | -0.000119 | 2.6e-05 | No
772-4F | U-234 | Maximum | 0.000101 | 5.89e-05 | No
K-Area Disassembly | U-234 | N | 1 | NA | NA
K-Area Disassembly | U-234 | Mean | 0.00023 | 0.000489 | NA
K-Area Main Stack (148ft) | U-234 | N | 6 | NA | NA
K-Area Main Stack (148ft) | U-234 | Mean | 4.58e-05 | 3.59e-05 | NA
K-Area Main Stack (148ft) | U-234 | Minimum | -0.000191 | 5.53e-05 | No
K-Area Main Stack (148ft) | U-234 | Maximum | 0.000212 | 8.8e-05 | No
221-S Personnel Area (Zone 2) | U-235 | N | 5 | NA | NA
221-S Personnel Area (Zone 2) | U-235 | Mean | 0.00025 | 0.000238 | NA
221-S Personnel Area (Zone 2) | U-235 | Minimum | -0.000605 | 0.000617 | No
221-S Personnel Area (Zone 2) | U-235 | Maximum | 0.00175 | 0.000952 | No
235-F Sandfilter Discharge | U-235 | N | 53 | NA | NA
235-F Sandfilter Discharge | U-235 | Mean | 7.17e-05 | 3.6e-05 | NA
235-F Sandfilter Discharge | U-235 | Minimum | -0.00116 | 0.000115 | No
235-F Sandfilter Discharge | U-235 | Maximum | 0.00101 | 0.000663 | No
250-S Glass Waste Bldg #1488 | U-235 | N | 1 | NA | NA
250-S Glass Waste Bldg #1488 | U-235 | Mean | 1e-05 | 0.000447 | NA
250-S Glass Waste Bldg #1509 | U-235 | N | 1 | NA | NA
250-S Glass Waste Bldg #1509 | U-235 | Mean | 0.000215 | 0.000297 | NA
250-S Glass Waste Bldg #3928 | U-235 | N | 1 | NA | NA
250-S Glass Waste Bldg #3928 | U-235 | Mean | -0.000286 | 0.000122 | NA
250-S Glass Waste Bldg #3940 | U-235 | N | 1 | NA | NA
250-S Glass Waste Bldg #3940 | U-235 | Mean | 1.49e-05 | 0.000196 | NA
291-F Stack Isokinetic | U-235 | N | 53 | NA | NA
291-F Stack Isokinetic | U-235 | Mean | 0.00103 | 8.44e-05 | NA
291-F Stack Isokinetic | U-235 | Minimum | -0.00147 | 0.000847 | No
291-F Stack Isokinetic | U-235 | Maximum | 0.0113 | 0.00223 | Yes
291-H Stack Isokinetic | U-235 | N | 51 | NA | NA
291-H Stack Isokinetic | U-235 | Mean | 2.91e-05 | 8.32e-06 | NA
291-H Stack Isokinetic | U-235 | Minimum | -0.000178 | 6.72e-05 | No
291-H Stack Isokinetic | U-235 | Maximum | 0.000508 | 0.000217 | No
291-S Vit. Process (Zone 1) | U-235 | N | 38 | NA | NA
291-S Vit. Process (Zone 1) | U-235 | Mean | 8.99e-05 | 0.000103 | NA
291-S Vit. Process (Zone 1) | U-235 | Minimum | -0.00236 | 0.000312 | No
291-S Vit. Process (Zone 1) | U-235 | Maximum | 0.00311 | 0.00152 | No
511-S Low Pt. Pump Pit | U-235 | N | 1 | NA | NA
511-S Low Pt. Pump Pit | U-235 | Mean | 0.000151 | 0.000151 | NA
772-4F | U-235 | N | 53 | NA | NA
772-4F | U-235 | Mean | 4e-06 | 3.03e-06 | NA
772-4F | U-235 | Minimum | -6.68e-05 | 1.37e-05 | No
772-4F | U-235 | Maximum | 9.89e-05 | 8.37e-05 | No
K-Area Disassembly | U-235 | N | 1 | NA | NA
K-Area Disassembly | U-235 | Mean | -0.000237 | 0.000168 | NA
K-Area Main Stack (148ft) | U-235 | N | 6 | NA | NA
K-Area Main Stack (148ft) | U-235 | Mean | 1.06e-05 | 1.76e-05 | NA
K-Area Main Stack (148ft) | U-235 | Minimum | -5.22e-05 | 2.02e-05 | No
K-Area Main Stack (148ft) | U-235 | Maximum | 7.3e-05 | 5.82e-05 | No
221-S Personnel Area (Zone 2) | U-238 | N | 5 | NA | NA
221-S Personnel Area (Zone 2) | U-238 | Mean | 0.0174 | 0.00151 | NA
221-S Personnel Area (Zone 2) | U-238 | Minimum | -0.00191 | 0.000296 | No
221-S Personnel Area (Zone 2) | U-238 | Maximum | 0.0876 | 0.00739 | Yes
235-F Sandfilter Discharge | U-238 | N | 53 | NA | NA
235-F Sandfilter Discharge | U-238 | Mean | 0.00033 | 5.49e-05 | NA
235-F Sandfilter Discharge | U-238 | Minimum | -0.0013 | 0.000327 | No
235-F Sandfilter Discharge | U-238 | Maximum | 0.00248 | 0.000608 | Yes
250-S Glass Waste Bldg #1488 | U-238 | N | 1 | NA | NA
250-S Glass Waste Bldg #1488 | U-238 | Mean | 0.0011 | 0.000523 | NA
250-S Glass Waste Bldg #1509 | U-238 | N | 1 | NA | NA
250-S Glass Waste Bldg #1509 | U-238 | Mean | 0.000846 | 0.000433 | NA
250-S Glass Waste Bldg #3928 | U-238 | N | 1 | NA | NA
250-S Glass Waste Bldg #3928 | U-238 | Mean | 0.000938 | 0.000445 | NA
250-S Glass Waste Bldg #3940 | U-238 | N | 1 | NA | NA
250-S Glass Waste Bldg #3940 | U-238 | Mean | 0.00106 | 0.000426 | NA
291-F Stack Isokinetic | U-238 | N | 53 | NA | NA
291-F Stack Isokinetic | U-238 | Mean | 0.0235 | 0.00065 | NA
291-F Stack Isokinetic | U-238 | Minimum | -0.000332 | 5.08e-05 | No
291-F Stack Isokinetic | U-238 | Maximum | 0.335 | 0.0242 | Yes
291-H Stack Isokinetic | U-238 | N | 51 | NA | NA
291-H Stack Isokinetic | U-238 | Mean | 3.46e-05 | 1.06e-05 | NA
291-H Stack Isokinetic | U-238 | Minimum | -0.00037 | 4.4e-05 | No
291-H Stack Isokinetic | U-238 | Maximum | 0.00149 | 0.000255 | Yes
291-S Vit. Process (Zone 1) | U-238 | N | 38 | NA | NA
291-S Vit. Process (Zone 1) | U-238 | Mean | 0.00123 | 0.000147 | NA
291-S Vit. Process (Zone 1) | U-238 | Minimum | -0.00198 | 0.0012 | No
291-S Vit. Process (Zone 1) | U-238 | Maximum | 0.00592 | 0.00205 | Yes
511-S Low Pt. Pump Pit | U-238 | N | 1 | NA | NA
511-S Low Pt. Pump Pit | U-238 | Mean | 0.000611 | 0.000302 | NA
772-4F | U-238 | N | 53 | NA | NA
772-4F | U-238 | Mean | 1.71e-05 | 4.3e-06 | NA
772-4F | U-238 | Minimum | -0.000105 | 2.86e-05 | No
772-4F | U-238 | Maximum | 0.000151 | 4.47e-05 | Yes
K-Area Disassembly | U-238 | N | 1 | NA | NA
K-Area Disassembly | U-238 | Mean | -1.05e-05 | 0.00029 | NA
K-Area Main Stack (148ft) | U-238 | N | 6 | NA | NA
K-Area Main Stack (148ft) | U-238 | Mean | 0.000114 | 3.57e-05 | NA
K-Area Main Stack (148ft) | U-238 | Minimum | -7.57e-05 | 7.47e-05 | No
K-Area Main Stack (148ft) | U-238 | Maximum | 0.000292 | 0.000104 | Yes
221-S Personnel Area (Zone 2) | Pu-238 | N | 5 | NA | NA
221-S Personnel Area (Zone 2) | Pu-238 | Mean | 0.000471 | 0.000214 | NA
221-S Personnel Area (Zone 2) | Pu-238 | Minimum | -0.00162 | 0.000408 | No
221-S Personnel Area (Zone 2) | Pu-238 | Maximum | 0.00419 | 0.000959 | Yes
235-F Sandfilter Discharge | Pu-238 | N | 53 | NA | NA
235-F Sandfilter Discharge | Pu-238 | Mean | -0.000175 | 2.2e-05 | NA
235-F Sandfilter Discharge | Pu-238 | Minimum | -0.00235 | 0.000144 | No
235-F Sandfilter Discharge | Pu-238 | Maximum | 0.000376 | 0.000324 | No
250-S Glass Waste Bldg #1488 | Pu-238 | N | 1 | NA | NA
250-S Glass Waste Bldg #1488 | Pu-238 | Mean | 0.000322 | 0.000385 | NA
250-S Glass Waste Bldg #1509 | Pu-238 | N | 1 | NA | NA
250-S Glass Waste Bldg #1509 | Pu-238 | Mean | -0.000789 | 0.000137 | NA
250-S Glass Waste Bldg #3928 | Pu-238 | N | 1 | NA | NA
250-S Glass Waste Bldg #3928 | Pu-238 | Mean | -0.000205 | 0.000228 | NA
250-S Glass Waste Bldg #3940 | Pu-238 | N | 1 | NA | NA
250-S Glass Waste Bldg #3940 | Pu-238 | Mean | -0.000222 | 0.000249 | NA
291-F Stack Isokinetic | Pu-238 | N | 53 | NA | NA
291-F Stack Isokinetic | Pu-238 | Mean | 0.00154 | 8.37e-05 | NA
291-F Stack Isokinetic | Pu-238 | Minimum | -0.00122 | 0.00074 | No
291-F Stack Isokinetic | Pu-238 | Maximum | 0.0192 | 0.00342 | Yes
291-H Stack Isokinetic | Pu-238 | N | 52 | NA | NA
291-H Stack Isokinetic | Pu-238 | Mean | 0.00396 | 6.76e-05 | NA
291-H Stack Isokinetic | Pu-238 | Minimum | 0.000194 | 5.43e-05 | Yes
291-H Stack Isokinetic | Pu-238 | Maximum | 0.0281 | 0.00225 | Yes
291-S Vit. Process (Zone 1) | Pu-238 | N | 37 | NA | NA
291-S Vit. Process (Zone 1) | Pu-238 | Mean | 0.000804 | 0.000108 | NA
291-S Vit. Process (Zone 1) | Pu-238 | Minimum | -0.00357 | 0.000502 | No
291-S Vit. Process (Zone 1) | Pu-238 | Maximum | 0.0127 | 0.00209 | Yes
511-S Low Pt. Pump Pit | Pu-238 | N | 1 | NA | NA
511-S Low Pt. Pump Pit | Pu-238 | Mean | -3.16e-05 | 0.000121 | NA
772-4F | Pu-238 | N | 53 | NA | NA
772-4F | Pu-238 | Mean | -5e-06 | 2.1e-06 | NA
772-4F | Pu-238 | Minimum | -0.000172 | 1.06e-05 | No
772-4F | Pu-238 | Maximum | 0.000335 | 6.12e-05 | Yes
K-Area Disassembly | Pu-238 | N | 1 | NA | NA
K-Area Disassembly | Pu-238 | Mean | -0.00177 | 0.000231 | NA
K-Area Main Stack (148ft) | Pu-238 | N | 6 | NA | NA
K-Area Main Stack (148ft) | Pu-238 | Mean | -2.18e-05 | 1.12e-05 | NA
K-Area Main Stack (148ft) | Pu-238 | Minimum | -3.49e-05 | 3.14e-05 | No
K-Area Main Stack (148ft) | Pu-238 | Maximum | -7.7e-06 | 3.17e-05 | No
221-S Personnel Area (Zone 2) | Pu-239 | N | 5 | NA | NA
221-S Personnel Area (Zone 2) | Pu-239 | Mean | 0.0302 | 0.00255 | NA
221-S Personnel Area (Zone 2) | Pu-239 | Minimum | -0.00102 | 0.000116 | No
221-S Personnel Area (Zone 2) | Pu-239 | Maximum | 0.152 | 0.0127 | Yes
235-F Sandfilter Discharge | Pu-239 | N | 53 | NA | NA
235-F Sandfilter Discharge | Pu-239 | Mean | -0.000118 | 2.62e-05 | NA
235-F Sandfilter Discharge | Pu-239 | Minimum | -0.00116 | 0.000142 | No
235-F Sandfilter Discharge | Pu-239 | Maximum | 0.00165 | 0.00053 | Yes
250-S Glass Waste Bldg #1488 | Pu-239 | N | 1 | NA | NA
250-S Glass Waste Bldg #1488 | Pu-239 | Mean | -0.000196 | 0.000306 | NA
250-S Glass Waste Bldg #1509 | Pu-239 | N | 1 | NA | NA
250-S Glass Waste Bldg #1509 | Pu-239 | Mean | -0.000543 | 9.67e-05 | NA
250-S Glass Waste Bldg #3928 | Pu-239 | N | 1 | NA | NA
250-S Glass Waste Bldg #3928 | Pu-239 | Mean | -0.000327 | 0.000267 | NA
250-S Glass Waste Bldg #3940 | Pu-239 | N | 1 | NA | NA
250-S Glass Waste Bldg #3940 | Pu-239 | Mean | 0.000268 | 0.000302 | NA
291-F Stack Isokinetic | Pu-239 | N | 53 | NA | NA
291-F Stack Isokinetic | Pu-239 | Mean | 0.0341 | 0.00104 | NA
291-F Stack Isokinetic | Pu-239 | Minimum | 0.000759 | 0.000179 | Yes
291-F Stack Isokinetic | Pu-239 | Maximum | 0.478 | 0.0404 | Yes
291-H Stack Isokinetic | Pu-239 | N | 51 | NA | NA
291-H Stack Isokinetic | Pu-239 | Mean | 0.0013 | 2.76e-05 | NA
291-H Stack Isokinetic | Pu-239 | Minimum | 1.29e-05 | 5.21e-05 | No
291-H Stack Isokinetic | Pu-239 | Maximum | 0.00732 | 0.000518 | Yes
291-S Vit. Process (Zone 1) | Pu-239 | N | 37 | NA | NA
291-S Vit. Process (Zone 1) | Pu-239 | Mean | 3.86e-05 | 7.16e-05 | NA
291-S Vit. Process (Zone 1) | Pu-239 | Minimum | -0.00236 | 0.000147 | No
291-S Vit. Process (Zone 1) | Pu-239 | Maximum | 0.00316 | 0.00125 | No
511-S Low Pt. Pump Pit | Pu-239 | N | 1 | NA | NA
511-S Low Pt. Pump Pit | Pu-239 | Mean | 3.49e-05 | 0.000126 | NA
772-4F | Pu-239 | N | 53 | NA | NA
772-4F | Pu-239 | Mean | -8.79e-06 | 2.26e-06 | NA
772-4F | Pu-239 | Minimum | -7.89e-05 | 8.84e-06 | No
772-4F | Pu-239 | Maximum | 0.000292 | 5.73e-05 | Yes
K-Area Disassembly | Pu-239 | N | 1 | NA | NA
K-Area Disassembly | Pu-239 | Mean | -6.57e-05 | 0.00014 | NA
K-Area Main Stack (148ft) | Pu-239 | N | 6 | NA | NA
K-Area Main Stack (148ft) | Pu-239 | Mean | -3.98e-05 | 1.43e-05 | NA
K-Area Main Stack (148ft) | Pu-239 | Minimum | -0.000164 | 2.61e-05 | No
K-Area Main Stack (148ft) | Pu-239 | Maximum | 1.86e-05 | 2.78e-05 | No
221-S Personnel Area (Zone 2) | Am-241 | N | 5 | NA | NA
221-S Personnel Area (Zone 2) | Am-241 | Mean | 0.00369 | 0.000716 | NA
221-S Personnel Area (Zone 2) | Am-241 | Minimum | -0.000778 | 0.00012 | No
221-S Personnel Area (Zone 2) | Am-241 | Maximum | 0.0125 | 0.00201 | Yes
235-F Sandfilter Discharge | Am-241 | N | 53 | NA | NA
235-F Sandfilter Discharge | Am-241 | Mean | -8e-05 | 5.07e-05 | NA
235-F Sandfilter Discharge | Am-241 | Minimum | -0.0017 | 0.000222 | No
235-F Sandfilter Discharge | Am-241 | Maximum | 0.00228 | 0.000867 | Yes
244-H Vessel Vent Exhaust | Am-241 | N | 3 | NA | NA
244-H Vessel Vent Exhaust | Am-241 | Mean | 2.05 | 0.169 | NA
244-H Vessel Vent Exhaust | Am-241 | Minimum | 1.38 | 0.274 | Yes
244-H Vessel Vent Exhaust | Am-241 | Maximum | 2.64 | 0.305 | Yes
250-S Glass Waste Bldg #1488 | Am-241 | N | 1 | NA | NA
250-S Glass Waste Bldg #1488 | Am-241 | Mean | -0.000905 | 0.000553 | NA
250-S Glass Waste Bldg #1509 | Am-241 | N | 1 | NA | NA
250-S Glass Waste Bldg #1509 | Am-241 | Mean | -0.000443 | 0.000658 | NA
250-S Glass Waste Bldg #3928 | Am-241 | N | 1 | NA | NA
250-S Glass Waste Bldg #3928 | Am-241 | Mean | -0.000132 | 0.000547 | NA
250-S Glass Waste Bldg #3940 | Am-241 | N | 1 | NA | NA
250-S Glass Waste Bldg #3940 | Am-241 | Mean | -0.000959 | 0.000458 | NA
291-F Stack Isokinetic | Am-241 | N | 53 | NA | NA
291-F Stack Isokinetic | Am-241 | Mean | 0.00326 | 0.000105 | NA
291-F Stack Isokinetic | Am-241 | Minimum | -0.00175 | 0.000932 | No
291-F Stack Isokinetic | Am-241 | Maximum | 0.0403 | 0.00213 | Yes
291-H Stack Isokinetic | Am-241 | N | 52 | NA | NA
291-H Stack Isokinetic | Am-241 | Mean | 0.000198 | 1.37e-05 | NA
291-H Stack Isokinetic | Am-241 | Minimum | -0.000297 | 5.83e-05 | No
291-H Stack Isokinetic | Am-241 | Maximum | 0.00179 | 0.000283 | Yes
291-S Vit. Process (Zone 1) | Am-241 | N | 38 | NA | NA
291-S Vit. Process (Zone 1) | Am-241 | Mean | 0.000526 | 0.000146 | NA
291-S Vit. Process (Zone 1) | Am-241 | Minimum | -0.00322 | 0.000649 | No
291-S Vit. Process (Zone 1) | Am-241 | Maximum | 0.00511 | 0.00135 | Yes
511-S Low Pt. Pump Pit | Am-241 | N | 1 | NA | NA
511-S Low Pt. Pump Pit | Am-241 | Mean | 0.000357 | 0.000502 | NA
772-4F | Am-241 | N | 53 | NA | NA
772-4F | Am-241 | Mean | 2.03e-06 | 4.19e-06 | NA
772-4F | Am-241 | Minimum | -0.000107 | 2.06e-05 | No
772-4F | Am-241 | Maximum | 0.000149 | 6.1e-05 | Yes
K-Area Disassembly | Am-241 | N | 1 | NA | NA
K-Area Disassembly | Am-241 | Mean | -0.000962 | 0.000388 | NA
K-Area Main Stack (148ft) | Am-241 | N | 6 | NA | NA
K-Area Main Stack (148ft) | Am-241 | Mean | 0.000108 | 3.85e-05 | NA
K-Area Main Stack (148ft) | Am-241 | Minimum | -0.000164 | 4.2e-05 | No
K-Area Main Stack (148ft) | Am-241 | Maximum | 0.000449 | 0.000148 | Yes
221-S Personnel Area (Zone 2) | Cm-244 | N | 5 | NA | NA
221-S Personnel Area (Zone 2) | Cm-244 | Mean | 1.95e-05 | 0.00017 | NA
221-S Personnel Area (Zone 2) | Cm-244 | Minimum | -0.00093 | 7.61e-05 | No
221-S Personnel Area (Zone 2) | Cm-244 | Maximum | 0.000908 | 0.00041 | No
235-F Sandfilter Discharge | Cm-244 | N | 53 | NA | NA
235-F Sandfilter Discharge | Cm-244 | Mean | -4.15e-05 | 2.34e-05 | NA
235-F Sandfilter Discharge | Cm-244 | Minimum | -0.000951 | 8.3e-05 | No
235-F Sandfilter Discharge | Cm-244 | Maximum | 0.00284 | 0.00077 | Yes
250-S Glass Waste Bldg #1488 | Cm-244 | N | 1 | NA | NA
250-S Glass Waste Bldg #1488 | Cm-244 | Mean | -0.000276 | 0.000162 | NA
250-S Glass Waste Bldg #1509 | Cm-244 | N | 1 | NA | NA
250-S Glass Waste Bldg #1509 | Cm-244 | Mean | -0.000373 | 0.000221 | NA
250-S Glass Waste Bldg #3928 | Cm-244 | N | 1 | NA | NA
250-S Glass Waste Bldg #3928 | Cm-244 | Mean | -0.000311 | 0.000164 | NA
250-S Glass Waste Bldg #3940 | Cm-244 | N | 1 | NA | NA
250-S Glass Waste Bldg #3940 | Cm-244 | Mean | -5.73e-05 | 0.000263 | NA
291-F Stack Isokinetic | Cm-244 | N | 53 | NA | NA
291-F Stack Isokinetic | Cm-244 | Mean | 0.0016 | 7.26e-05 | NA
291-F Stack Isokinetic | Cm-244 | Minimum | -0.000211 | 1.84e-05 | No
291-F Stack Isokinetic | Cm-244 | Maximum | 0.0397 | 0.00314 | Yes
291-H Stack Isokinetic | Cm-244 | N | 51 | NA | NA
291-H Stack Isokinetic | Cm-244 | Mean | 2.79e-05 | 5.57e-06 | NA
291-H Stack Isokinetic | Cm-244 | Minimum | -0.000217 | 2.81e-05 | No
291-H Stack Isokinetic | Cm-244 | Maximum | 0.000546 | 0.000142 | Yes
291-S Vit. Process (Zone 1) | Cm-244 | N | 38 | NA | NA
291-S Vit. Process (Zone 1) | Cm-244 | Mean | 0.00029 | 7.89e-05 | NA
291-S Vit. Process (Zone 1) | Cm-244 | Minimum | -0.00216 | 0.000253 | No
291-S Vit. Process (Zone 1) | Cm-244 | Maximum | 0.00373 | 0.00114 | Yes
511-S Low Pt. Pump Pit | Cm-244 | N | 1 | NA | NA
511-S Low Pt. Pump Pit | Cm-244 | Mean | 0.000125 | 0.000166 | NA
772-4F | Cm-244 | N | 53 | NA | NA
772-4F | Cm-244 | Mean | 8.12e-07 | 1.99e-06 | NA
772-4F | Cm-244 | Minimum | -7.59e-05 | 9.93e-06 | No
772-4F | Cm-244 | Maximum | 0.000267 | 5.99e-05 | Yes
K-Area Disassembly | Cm-244 | N | 1 | NA | NA
K-Area Disassembly | Cm-244 | Mean | 0.000158 | 0.00025 | NA
K-Area Main Stack (148ft) | Cm-244 | N | 6 | NA | NA
K-Area Main Stack (148ft) | Cm-244 | Mean | -1.14e-05 | 1.1e-05 | NA
K-Area Main Stack (148ft) | Cm-244 | Minimum | -5.24e-05 | 2.62e-05 | No
K-Area Main Stack (148ft) | Cm-244 | Maximum | 2.39e-05 | 3.59e-05 | No
105-C Crane Maint. Dec Exhaust | Gross B | N | 6 | NA | NA
105-C Crane Maint. Dec Exhaust | Gross B | Mean | 0.0808 | 0.0154 | NA
105-C Crane Maint. Dec Exhaust | Gross B | Minimum | 0.0478 | 0.0394 | No
105-C Crane Maint. Dec Exhaust | Gross B | Maximum | 0.115 | 0.0443 | Yes
105-C Stack Decon Exhaust | Gross B | N | 6 | NA | NA
105-C Stack Decon Exhaust | Gross B | Mean | 0.107 | 0.0145 | NA
105-C Stack Decon Exhaust | Gross B | Minimum | 0.0505 | 0.0219 | No
105-C Stack Decon Exhaust | Gross B | Maximum | 0.258 | 0.0464 | Yes
221-S Personnel Area (Zone 2) | Gross B | N | 5 | NA | NA
221-S Personnel Area (Zone 2) | Gross B | Mean | 0.462 | 0.135 | NA
221-S Personnel Area (Zone 2) | Gross B | Minimum | -0.0754 | 0.11 | No
221-S Personnel Area (Zone 2) | Gross B | Maximum | 2.29 | 0.642 | Yes
235-F Sandfilter Discharge | Gross B | N | 53 | NA | NA
235-F Sandfilter Discharge | Gross B | Mean | 0.0514 | 0.0103 | NA
235-F Sandfilter Discharge | Gross B | Minimum | -0.0581 | 0.0762 | No
235-F Sandfilter Discharge | Gross B | Maximum | 0.33 | 0.088 | Yes
241-84H ETF Lab Stack | Gross B | N | 2 | NA | NA
241-84H ETF Lab Stack | Gross B | Mean | 0.0349 | 0.0135 | NA
241-84H ETF Lab Stack | Gross B | Minimum | 0.0273 | 0.0162 | No
241-84H ETF Lab Stack | Gross B | Maximum | 0.0424 | 0.0215 | No
241-92H STACK HTNKE063 | Gross B | N | 3 | NA | NA
241-92H STACK HTNKE063 | Gross B | Mean | 0.00151 | 0.00337 | NA
241-92H STACK HTNKE063 | Gross B | Minimum | -0.000465 | 0.00693 | No
241-92H STACK HTNKE063 | Gross B | Maximum | 0.00481 | 0.00571 | No
241-F 2F EVAPORATOR FTNKE035 | Gross B | N | 2 | NA | NA
241-F 2F EVAPORATOR FTNKE035 | Gross B | Mean | 0.0139 | 0.00549 | NA
241-F 2F EVAPORATOR FTNKE035 | Gross B | Minimum | 0.0105 | 0.00831 | No
241-F 2F EVAPORATOR FTNKE035 | Gross B | Maximum | 0.0174 | 0.00718 | No
241-F DB 2 FTNKE016 | Gross B | N | 2 | NA | NA
241-F DB 2 FTNKE016 | Gross B | Mean | 0.0122 | 0.00433 | NA
241-F DB 2 FTNKE016 | Gross B | Minimum | 0.00816 | 0.00577 | No
241-F DB 2 FTNKE016 | Gross B | Maximum | 0.0162 | 0.00647 | No
241-F PP 2&3 DB 4 FTNKE034 | Gross B | N | 2 | NA | NA
241-F PP 2&3 DB 4 FTNKE034 | Gross B | Mean | 0.007 | 0.00467 | NA
241-F PP 2&3 DB 4 FTNKE034 | Gross B | Minimum | 0.00684 | 0.00581 | No
241-F PP 2&3 DB 4 FTNKE034 | Gross B | Maximum | 0.00716 | 0.00731 | No
241-F TK 1 Ann. Ex. FTNKE037 | Gross B | N | 1 | NA | NA
241-F TK 1 Ann. Ex. FTNKE037 | Gross B | Mean | 0.00557 | 0.00449 | NA
241-F TK 1 Purge Ex. FTNKE001 | Gross B | N | 2 | NA | NA
241-F TK 1 Purge Ex. FTNKE001 | Gross B | Mean | 0.016 | 0.00722 | NA
241-F TK 1 Purge Ex. FTNKE001 | Gross B | Minimum | 0.0144 | 0.011 | No
241-F TK 1 Purge Ex. FTNKE001 | Gross B | Maximum | 0.0175 | 0.00936 | No
241-F TK 2 Ann. Ex. FTNKE038 | Gross B | N | 1 | NA | NA
241-F TK 2 Ann. Ex. FTNKE038 | Gross B | Mean | 0.00535 | 0.00486 | NA
241-F TK 2 Purge Ex. FTNKE002 | Gross B | N | 2 | NA | NA
241-F TK 2 Purge Ex. FTNKE002 | Gross B | Mean | 0.00715 | 0.00351 | NA
241-F TK 2 Purge Ex. FTNKE002 | Gross B | Minimum | 0.00405 | 0.00511 | No
241-F TK 2 Purge Ex. FTNKE002 | Gross B | Maximum | 0.0102 | 0.0048 | No
241-F TK 25 Ann. Ex. FTNKE025 | Gross B | N | 1 | NA | NA
241-F TK 25 Ann. Ex. FTNKE025 | Gross B | Mean | 0.0265 | 0.00703 | NA
241-F TK 25 Purge Ex. FTNKE017 | Gross B | N | 2 | NA | NA
241-F TK 25 Purge Ex. FTNKE017 | Gross B | Mean | 0.00714 | 0.00438 | NA
241-F TK 25 Purge Ex. FTNKE017 | Gross B | Minimum | -0.00819 | 0.0054 | No
241-F TK 25 Purge Ex. FTNKE017 | Gross B | Maximum | 0.0225 | 0.00689 | Yes
241-F TK 26 Ann. Ex. FTNKE026 | Gross B | N | 1 | NA | NA
241-F TK 26 Ann. Ex. FTNKE026 | Gross B | Mean | 0.0196 | 0.00646 | NA
241-F TK 26 Purge Ex. FTNKE018 | Gross B | N | 2 | NA | NA
241-F TK 26 Purge Ex. FTNKE018 | Gross B | Mean | 0.49 | 0.0134 | NA
241-F TK 26 Purge Ex. FTNKE018 | Gross B | Minimum | 0.00608 | 0.00572 | No
241-F TK 26 Purge Ex. FTNKE018 | Gross B | Maximum | 0.973 | 0.0261 | Yes
241-F TK 27 Ann. Ex. FTNKE027 | Gross B | N | 1 | NA | NA
241-F TK 27 Ann. Ex. FTNKE027 | Gross B | Mean | 0.0134 | 0.00534 | NA
241-F TK 27 Purge Ex. FTNKE019 | Gross B | N | 2 | NA | NA
241-F TK 27 Purge Ex. FTNKE019 | Gross B | Mean | 0.181 | 0.00875 | NA
241-F TK 27 Purge Ex. FTNKE019 | Gross B | Minimum | 0.0303 | 0.00732 | Yes
241-F TK 27 Purge Ex. FTNKE019 | Gross B | Maximum | 0.332 | 0.0159 | Yes
241-F TK 28 Ann. Ex. FTNKE028 | Gross B | N | 1 | NA | NA
241-F TK 28 Ann. Ex. FTNKE028 | Gross B | Mean | 0.00732 | 0.00496 | NA
241-F TK 28 Purge Ex. FTNKE020 | Gross B | N | 2 | NA | NA
241-F TK 28 Purge Ex. FTNKE020 | Gross B | Mean | 0.00609 | 0.00492 | NA
241-F TK 28 Purge Ex. FTNKE020 | Gross B | Minimum | 0.00314 | 0.0065 | No
241-F TK 28 Purge Ex. FTNKE020 | Gross B | Maximum | 0.00905 | 0.0074 | No
241-F TK 3 Ann. Ex. FTNKE039 | Gross B | N | 1 | NA | NA
241-F TK 3 Ann. Ex. FTNKE039 | Gross B | Mean | 0.0246 | 0.00433 | NA
241-F TK 3 Purge Ex. FTNKE003 | Gross B | N | 1 | NA | NA
241-F TK 3 Purge Ex. FTNKE003 | Gross B | Mean | 0.0245 | 0.00814 | NA
241-F TK 33 Ann. Ex. FTNKE013 | Gross B | N | 1 | NA | NA
241-F TK 33 Ann. Ex. FTNKE013 | Gross B | Mean | 0.0182 | 0.00863 | NA
241-F TK 34 Ann. Ex. FTNKE014 | Gross B | N | 1 | NA | NA
241-F TK 34 Ann. Ex. FTNKE014 | Gross B | Mean | 0.0141 | 0.00512 | NA
241-F TK 34 Purge Ex. FTNKE012 | Gross B | N | 2 | NA | NA
241-F TK 34 Purge Ex. FTNKE012 | Gross B | Mean | 0.0466 | 0.00455 | NA
241-F TK 34 Purge Ex. FTNKE012 | Gross B | Minimum | 0.0136 | 0.00633 | No
241-F TK 34 Purge Ex. FTNKE012 | Gross B | Maximum | 0.0795 | 0.00653 | Yes
241-F TK 4 Ann. Ex. FTNKE040 | Gross B | N | 1 | NA | NA
241-F TK 4 Ann. Ex. FTNKE040 | Gross B | Mean | -0.00229 | 0.00378 | NA
241-F TK 4 Purge Ex. FTNKE004 | Gross B | N | 2 | NA | NA
241-F TK 4 Purge Ex. FTNKE004 | Gross B | Mean | 0.0365 | 0.00619 | NA
241-F TK 4 Purge Ex. FTNKE004 | Gross B | Minimum | 0.0178 | 0.00686 | Yes
241-F TK 4 Purge Ex. FTNKE004 | Gross B | Maximum | 0.0551 | 0.0103 | Yes
241-F TK 44 Ann. Ex. FTNKE029 | Gross B | N | 1 | NA | NA
241-F TK 44 Ann. Ex. FTNKE029 | Gross B | Mean | 0.00986 | 0.00695 | NA
241-F TK 44 Purge Ex. FTNKE021 | Gross B | N | 2 | NA | NA
241-F TK 44 Purge Ex. FTNKE021 | Gross B | Mean | -0.000472 | 0.00403 | NA
241-F TK 44 Purge Ex. FTNKE021 | Gross B | Minimum | -0.000665 | 0.00613 | No
241-F TK 44 Purge Ex. FTNKE021 | Gross B | Maximum | -0.000278 | 0.00523 | No
241-F TK 45 Ann. Ex. FTNKE030 | Gross B | N | 1 | NA | NA
241-F TK 45 Ann. Ex. FTNKE030 | Gross B | Mean | 0.00646 | 0.00672 | NA
241-F TK 45 Purge Ex. FTNKE022 | Gross B | N | 2 | NA | NA
241-F TK 45 Purge Ex. FTNKE022 | Gross B | Mean | 0.000149 | 0.00368 | NA
241-F TK 45 Purge Ex. FTNKE022 | Gross B | Minimum | -0.00308 | 0.00487 | No
241-F TK 45 Purge Ex. FTNKE022 | Gross B | Maximum | 0.00338 | 0.00553 | No
241-F TK 46 Ann. Ex. FTNKE031 | Gross B | N | 1 | NA | NA
241-F TK 46 Ann. Ex. FTNKE031 | Gross B | Mean | 0.0281 | 0.00616 | NA
241-F TK 46 Purge Ex. FTNKE023 | Gross B | N | 2 | NA | NA
241-F TK 46 Purge Ex. FTNKE023 | Gross B | Mean | 0.0213 | 0.00531 | NA
241-F TK 46 Purge Ex. FTNKE023 | Gross B | Minimum | 0.0156 | 0.00719 | No
241-F TK 46 Purge Ex. FTNKE023 | Gross B | Maximum | 0.027 | 0.00782 | Yes
241-F TK 47 Ann. Ex. FTNKE032 | Gross B | N | 1 | NA | NA
241-F TK 47 Ann. Ex. FTNKE032 | Gross B | Mean | 0.0246 | 0.0077 | NA
241-F TK 47 Purge Ex. FTNKE024 | Gross B | N | 2 | NA | NA
241-F TK 47 Purge Ex. FTNKE024 | Gross B | Mean | 0.0308 | 0.00536 | NA
241-F TK 47 Purge Ex. FTNKE024 | Gross B | Minimum | 0.00481 | 0.00646 | No
241-F TK 47 Purge Ex. FTNKE024 | Gross B | Maximum | 0.0568 | 0.00855 | Yes
241-F TK 5 Ann. Ex. FTNKE041 | Gross B | N | 1 | NA | NA
241-F TK 5 Ann. Ex. FTNKE041 | Gross B | Mean | 0.0121 | 0.00533 | NA
241-F TK 5 Purge Ex. FTNKE005 | Gross B | N | 2 | NA | NA
241-F TK 5 Purge Ex. FTNKE005 | Gross B | Mean | 0.0287 | 0.00623 | NA
241-F TK 5 Purge Ex. FTNKE005 | Gross B | Minimum | 0.00876 | 0.00568 | No
241-F TK 5 Purge Ex. FTNKE005 | Gross B | Maximum | 0.0486 | 0.0111 | Yes
241-F TK 6 Ann. Ex. FTNKE036 | Gross B | N | 1 | NA | NA
241-F TK 6 Ann. Ex. FTNKE036 | Gross B | Mean | 0.00651 | 0.00492 | NA
241-F TK 6 Purge Ex. FTNKE006 | Gross B | N | 2 | NA | NA
241-F TK 6 Purge Ex. FTNKE006 | Gross B | Mean | 0.0133 | 0.00502 | NA
241-F TK 6 Purge Ex. FTNKE006 | Gross B | Minimum | 0.0119 | 0.00842 | No
241-F TK 6 Purge Ex. FTNKE006 | Gross B | Maximum | 0.0148 | 0.00547 | Yes
241-F TK 7 Ann. Ex. FTNKE042 | Gross B | N | 1 | NA | NA
241-F TK 7 Ann. Ex. FTNKE042 | Gross B | Mean | 0.000435 | 0.00447 | NA
241-F TK 7 Purge Ex. FTNKE007 | Gross B | N | 2 | NA | NA
241-F TK 7 Purge Ex. FTNKE007 | Gross B | Mean | 0.0154 | 0.00365 | NA
241-F TK 7 Purge Ex. FTNKE007 | Gross B | Minimum | 0.0149 | 0.00546 | No
241-F TK 7 Purge Ex. FTNKE007 | Gross B | Maximum | 0.0159 | 0.00484 | Yes
241-F TK 8 Ann. Ex. FTNKE043 | Gross B | N | 1 | NA | NA
241-F TK 8 Ann. Ex. FTNKE043 | Gross B | Mean | 0.014 | 0.00558 | NA
241-F TK 8 Purge Ex. FTNKE008 | Gross B | N | 2 | NA | NA
241-F TK 8 Purge Ex. FTNKE008 | Gross B | Mean | 0.00146 | 0.00361 | NA
241-F TK 8 Purge Ex. FTNKE008 | Gross B | Minimum | -0.00227 | 0.00562 | No
241-F TK 8 Purge Ex. FTNKE008 | Gross B | Maximum | 0.00519 | 0.00452 | No
241-H 2-H EVAP HTNKE059 | Gross B | N | 2 | NA | NA
241-H 2-H EVAP HTNKE059 | Gross B | Mean | 0.0279 | 0.00456 | NA
241-H 2-H EVAP HTNKE059 | Gross B | Minimum | 0.0139 | 0.00692 | No
241-H 2-H EVAP HTNKE059 | Gross B | Maximum | 0.0419 | 0.00594 | Yes
241-H DB 7 HTNKE057 | Gross B | N | 2 | NA | NA
241-H DB 7 HTNKE057 | Gross B | Mean | 0.00815 | 0.00548 | NA
241-H DB 7 HTNKE057 | Gross B | Minimum | 0.00497 | 0.00804 | No
241-H DB 7 HTNKE057 | Gross B | Maximum | 0.0113 | 0.00745 | No
241-H DB-2 HTNKE055 | Gross B | N | 2 | NA | NA
241-H DB-2 HTNKE055 | Gross B | Mean | 0.00777 | 0.00547 | NA
241-H DB-2 HTNKE055 | Gross B | Minimum | 0.00697 | 0.00587 | No
241-H DB-2 HTNKE055 | Gross B | Maximum | 0.00857 | 0.00924 | No
241-H DB-6 HTNKE056 | Gross B | N | 3 | NA | NA
241-H DB-6 HTNKE056 | Gross B | Mean | 0.0191 | 0.00483 | NA
241-H DB-6 HTNKE056 | Gross B | Minimum | 0.000819 | 0.00613 | No
241-H DB-6 HTNKE056 | Gross B | Maximum | 0.0511 | 0.012 | Yes
241-H DB-8 STAK-B UN HTNKE073 | Gross B | N | 3 | NA | NA
241-H DB-8 STAK-B UN HTNKE073 | Gross B | Mean | 0.0318 | 0.00423 | NA
241-H DB-8 STAK-B UN HTNKE073 | Gross B | Minimum | -0.00213 | 0.00484 | No
241-H DB-8 STAK-B UN HTNKE073 | Gross B | Maximum | 0.0927 | 0.0112 | Yes
241-H PP 5&6 HTNKE058 | Gross B | N | 3 | NA | NA
241-H PP 5&6 HTNKE058 | Gross B | Mean | 0.34 | 0.0253 | NA
241-H PP 5&6 HTNKE058 | Gross B | Minimum | 0.0554 | 0.0409 | No
241-H PP 5&6 HTNKE058 | Gross B | Maximum | 0.835 | 0.063 | Yes
241-H RHLWE PVS HTNKE076 | Gross B | N | 7 | NA | NA
241-H RHLWE PVS HTNKE076 | Gross B | Mean | 0.00599 | 0.00191 | NA
241-H RHLWE PVS HTNKE076 | Gross B | Minimum | -0.00341 | 0.00672 | No
241-H RHLWE PVS HTNKE076 | Gross B | Maximum | 0.0276 | 0.00498 | Yes
241-H RHLWE SVS HTNKE077 | Gross B | N | 2 | NA | NA
241-H RHLWE SVS HTNKE077 | Gross B | Mean | 0.0014 | 0.00446 | NA
241-H RHLWE SVS HTNKE077 | Gross B | Minimum | -3.3e-05 | 0.00664 | No
241-H RHLWE SVS HTNKE077 | Gross B | Maximum | 0.00284 | 0.00597 | No
241-H TK 10 Ann. Ex. HTNKE004 | Gross B | N | 2 | NA | NA
241-H TK 10 Ann. Ex. HTNKE004 | Gross B | Mean | 0.00647 | 0.00295 | NA
241-H TK 10 Ann. Ex. HTNKE004 | Gross B | Minimum | 0.00635 | 0.00376 | No
241-H TK 10 Ann. Ex. HTNKE004 | Gross B | Maximum | 0.00659 | 0.00455 | No
241-H TK 10 Purge Ex. HTNKE003 | Gross B | N | 3 | NA | NA
241-H TK 10 Purge Ex. HTNKE003 | Gross B | Mean | 0.0153 | 0.00306 | NA
241-H TK 10 Purge Ex. HTNKE003 | Gross B | Minimum | 0.00659 | 0.00558 | No
241-H TK 10 Purge Ex. HTNKE003 | Gross B | Maximum | 0.0259 | 0.00431 | Yes
241-H TK 11 Ann. Ex. HTNKE006 | Gross B | N | 2 | NA | NA
241-H TK 11 Ann. Ex. HTNKE006 | Gross B | Mean | 0.00547 | 0.00425 | NA
241-H TK 11 Ann. Ex. HTNKE006 | Gross B | Minimum | 0.00184 | 0.00564 | No
241-H TK 11 Ann. Ex. HTNKE006 | Gross B | Maximum | 0.00911 | 0.00636 | No
241-H TK 11 Purge Ex. HTNKE005 | Gross B | N | 3 | NA | NA
241-H TK 11 Purge Ex. HTNKE005 | Gross B | Mean | 0.0369 | 0.00605 | NA
241-H TK 11 Purge Ex. HTNKE005 | Gross B | Minimum | 0.00519 | 0.00669 | No
241-H TK 11 Purge Ex. HTNKE005 | Gross B | Maximum | 0.0908 | 0.0156 | Yes
241-H TK 12 Ann. Ex. HTNKE008 | Gross B | N | 2 | NA | NA
241-H TK 12 Ann. Ex. HTNKE008 | Gross B | Mean | -0.00122 | 0.00361 | NA
241-H TK 12 Ann. Ex. HTNKE008 | Gross B | Minimum | -0.00205 | 0.00557 | No
241-H TK 12 Ann. Ex. HTNKE008 | Gross B | Maximum | -0.000384 | 0.0046 | No
241-H TK 12 Purge Ex. HTNKE007 | Gross B | N | 2 | NA | NA
241-H TK 12 Purge Ex. HTNKE007 | Gross B | Mean | 0.447 | 0.012 | NA
241-H TK 12 Purge Ex. HTNKE007 | Gross B | Minimum | 0.316 | 0.00884 | Yes
241-H TK 12 Purge Ex. HTNKE007 | Gross B | Maximum | 0.578 | 0.0223 | Yes
241-H TK 13 Ann. Ex. HTNKE010 | Gross B | N | 2 | NA | NA
241-H TK 13 Ann. Ex. HTNKE010 | Gross B | Mean | 0.00519 | 0.00464 | NA
241-H TK 13 Ann. Ex. HTNKE010 | Gross B | Minimum | 0.00351 | 0.00566 | No
241-H TK 13 Ann. Ex. HTNKE010 | Gross B | Maximum | 0.00686 | 0.00735 | No
241-H TK 13 Purge Ex. HTNKE009 | Gross B | N | 3 | NA | NA
241-H TK 13 Purge Ex. HTNKE009 | Gross B | Mean | 0.0206 | 0.00423 | NA
241-H TK 13 Purge Ex. HTNKE009 | Gross B | Minimum | 0.00776 | 0.00653 | No
241-H TK 13 Purge Ex. HTNKE009 | Gross B | Maximum | 0.0395 | 0.00786 | Yes
241-H TK 14 Ann. Ex. HTNKE012 | Gross B | N | 2 | NA | NA
241-H TK 14 Ann. Ex. HTNKE012 | Gross B | Mean | 0.00515 | 0.00299 | NA
241-H TK 14 Ann. Ex. HTNKE012 | Gross B | Minimum | 0.003 | 0.00292 | No
241-H TK 14 Ann. Ex. HTNKE012 | Gross B | Maximum | 0.0073 | 0.00521 | No
241-H TK 14 Purge Ex. HTNKE011 | Gross B | N | 3 | NA | NA
241-H TK 14 Purge Ex. HTNKE011 | Gross B | Mean | 0.00688 | 0.0033 | NA
241-H TK 14 Purge Ex. HTNKE011 | Gross B | Minimum | 0.00386 | 0.00437 | No
241-H TK 14 Purge Ex. HTNKE011 | Gross B | Maximum | 0.00978 | 0.00629 | No
241-H TK 15 Ann. Ex. HTNKE014 | Gross B | N | 2 | NA | NA
241-H TK 15 Ann. Ex. HTNKE014 | Gross B | Mean | 0.00294 | 0.00412 | NA
241-H TK 15 Ann. Ex. HTNKE014 | Gross B | Minimum | -0.000576 | 0.00548 | No
241-H TK 15 Ann. Ex. HTNKE014 | Gross B | Maximum | 0.00646 | 0.00616 | No
241-H TK 16 Ann. Ex. HTNKE016 | Gross B | N | 2 | NA | NA
241-H TK 16 Ann. Ex. HTNKE016 | Gross B | Mean | 0.00331 | 0.00383 | NA
241-H TK 16 Ann. Ex. HTNKE016 | Gross B | Minimum | 0.00248 | 0.00586 | No
241-H TK 16 Ann. Ex. HTNKE016 | Gross B | Maximum | 0.00414 | 0.00493 | No
241-H TK 21 Purge Ex. HTNKE017 | Gross B | N | 3 | NA | NA
241-H TK 21 Purge Ex. HTNKE017 | Gross B | Mean | 0.00028 | 0.00382 | NA
241-H TK 21 Purge Ex. HTNKE017 | Gross B | Minimum | -0.000854 | 0.00578 | No
241-H TK 21 Purge Ex. HTNKE017 | Gross B | Maximum | 0.0024 | 0.00575 | No
241-H TK 22 Purge Ex. HTNKE018 | Gross B | N | 3 | NA | NA
241-H TK 22 Purge Ex. HTNKE018 | Gross B | Mean | 0.00903 | 0.00334 | NA
241-H TK 22 Purge Ex. HTNKE018 | Gross B | Minimum | 0.00405 | 0.00541 | No
241-H TK 22 Purge Ex. HTNKE018 | Gross B | Maximum | 0.0131 | 0.0057 | No
241-H TK 23 Purge Ex. HTNKE019 | Gross B | N | 3 | NA | NA
241-H TK 23 Purge Ex. HTNKE019 | Gross B | Mean | 0.0154 | 0.00418 | NA
241-H TK 23 Purge Ex. HTNKE019 | Gross B | Minimum | -0.00199 | 0.00743 | No
241-H TK 23 Purge Ex. HTNKE019 | Gross B | Maximum | 0.0389 | 0.00799 | Yes
241-H TK 24 Purge Ex. HTNKE020 | Gross B | N | 3 | NA | NA
241-H TK 24 Purge Ex. HTNKE020 | Gross B | Mean | 0.0141 | 0.0195 | NA
241-H TK 24 Purge Ex. HTNKE020 | Gross B | Minimum | -0.00276 | 0.0116 | No
241-H TK 24 Purge Ex. HTNKE020 | Gross B | Maximum | 0.0449 | 0.0569 | No
241-H TK 29 Ann. Ex. HTNKE022 | Gross B | N | 2 | NA | NA
241-H TK 29 Ann. Ex. HTNKE022 | Gross B | Mean | 0.0301 | 0.00561 | NA
241-H TK 29 Ann. Ex. HTNKE022 | Gross B | Minimum | 0.0227 | 0.0069 | Yes
241-H TK 29 Ann. Ex. HTNKE022 | Gross B | Maximum | 0.0376 | 0.00884 | Yes
241-H TK 29 Purge Ex. HTNKE021 | Gross B | N | 3 | NA | NA
241-H TK 29 Purge Ex. HTNKE021 | Gross B | Mean | 0.0248 | 0.00367 | NA
241-H TK 29 Purge Ex. HTNKE021 | Gross B | Minimum | 0.00419 | 0.000694 | Yes
241-H TK 29 Purge Ex. HTNKE021 | Gross B | Maximum | 0.0354 | 0.00779 | Yes
241-H TK 30 Ann. Ex. HTNKE024 | Gross B | N | 2 | NA | NA
241-H TK 30 Ann. Ex. HTNKE024 | Gross B | Mean | 0.0236 | 0.00512 | NA
241-H TK 30 Ann. Ex. HTNKE024 | Gross B | Minimum | 0.0228 | 0.00716 | Yes
241-H TK 30 Ann. Ex. HTNKE024 | Gross B | Maximum | 0.0245 | 0.00732 | Yes
241-H TK 30 Purge Ex. HTNKE023 | Gross B | N | 3 | NA | NA
241-H TK 30 Purge Ex. HTNKE023 | Gross B | Mean | 0.0512 | 0.00504 | NA
241-H TK 30 Purge Ex. HTNKE023 | Gross B | Minimum | -0.00584 | 0.00653 | No
241-H TK 30 Purge Ex. HTNKE023 | Gross B | Maximum | 0.128 | 0.0113 | Yes
241-H TK 31 Ann. Ex. HTNKE026 | Gross B | N | 2 | NA | NA
241-H TK 31 Ann. Ex. HTNKE026 | Gross B | Mean | 0.0306 | 0.00459 | NA
241-H TK 31 Ann. Ex. HTNKE026 | Gross B | Minimum | 0.0173 | 0.00693 | No
241-H TK 31 Ann. Ex. HTNKE026 | Gross B | Maximum | 0.0438 | 0.00603 | Yes
241-H TK 31 Purge Ex. HTNKE025 | Gross B | N | 3 | NA | NA
241-H TK 31 Purge Ex. HTNKE025 | Gross B | Mean | 0.00521 | 0.00361 | NA
241-H TK 31 Purge Ex. HTNKE025 | Gross B | Minimum | 0.00244 | 0.00687 | No
241-H TK 31 Purge Ex. HTNKE025 | Gross B | Maximum | 0.0101 | 0.0071 | No
241-H TK 32 Ann. Ex. HTNKE028 | Gross B | N | 2 | NA | NA
241-H TK 32 Ann. Ex. HTNKE028 | Gross B | Mean | 0.0175 | 0.00513 | NA
241-H TK 32 Ann. Ex. HTNKE028 | Gross B | Minimum | 0.0141 | 0.00637 | No
241-H TK 32 Ann. Ex. HTNKE028 | Gross B | Maximum | 0.021 | 0.00804 | Yes
241-H TK 32 Purge Ex. HTNKE027 | Gross B | N | 3 | NA | NA
241-H TK 32 Purge Ex. HTNKE027 | Gross B | Mean | 0.218 | 0.00792 | NA
241-H TK 32 Purge Ex. HTNKE027 | Gross B | Minimum | 0.0592 | 0.0102 | Yes
241-H TK 32 Purge Ex. HTNKE027 | Gross B | Maximum | 0.511 | 0.0187 | Yes
241-H TK 35 Ann. Ex. HTNKE030 | Gross B | N | 2 | NA | NA
241-H TK 35 Ann. Ex. HTNKE030 | Gross B | Mean | 0.00858 | 0.00407 | NA
241-H TK 35 Ann. Ex. HTNKE030 | Gross B | Minimum | -0.00481 | 0.0046 | No
241-H TK 35 Ann. Ex. HTNKE030 | Gross B | Maximum | 0.022 | 0.00672 | Yes
241-H TK 35 Purge Ex. HTNKE029 | Gross B | N | 3 | NA | NA
241-H TK 35 Purge Ex. HTNKE029 | Gross B | Mean | 0.0173 | 0.0039 | NA
241-H TK 35 Purge Ex. HTNKE029 | Gross B | Minimum | 0.00414 | 0.00676 | No
241-H TK 35 Purge Ex. HTNKE029 | Gross B | Maximum | 0.0354 | 0.00763 | Yes
241-H TK 36 Ann. Ex. HTNKE032 | Gross B | N | 2 | NA | NA
241-H TK 36 Ann. Ex. HTNKE032 | Gross B | Mean | 0.0241 | 0.00425 | NA
241-H TK 36 Ann. Ex. HTNKE032 | Gross B | Minimum | 0.00795 | 0.00625 | No
241-H TK 36 Ann. Ex. HTNKE032 | Gross B | Maximum | 0.0403 | 0.00575 | Yes
241-H TK 36 Purge Ex. HTNKE031 | Gross B | N | 2 | NA | NA
241-H TK 36 Purge Ex. HTNKE031 | Gross B | Mean | 0.0181 | 0.00593 | NA
241-H TK 36 Purge Ex. HTNKE031 | Gross B | Minimum | 0.00514 | 0.00838 | No
241-H TK 36 Purge Ex. HTNKE031 | Gross B | Maximum | 0.0311 | 0.0084 | Yes
241-H TK 37 Ann. Ex. HTNKE034 | Gross B | N | 2 | NA | NA
241-H TK 37 Ann. Ex. HTNKE034 | Gross B | Mean | 0.0484 | 0.00584 | NA
241-H TK 37 Ann. Ex. HTNKE034 | Gross B | Minimum | 0.0384 | 0.00569 | Yes
241-H TK 37 Ann. Ex. HTNKE034 | Gross B | Maximum | 0.0584 | 0.0102 | Yes
241-H TK 37 Purge Ex. HTNKE033 | Gross B | N | 3 | NA | NA
241-H TK 37 Purge Ex. HTNKE033 | Gross B | Mean | 0.00479 | 0.00334 | NA
241-H TK 37 Purge Ex. HTNKE033 | Gross B | Minimum | -0.00238 | 0.00543 | No
241-H TK 37 Purge Ex. HTNKE033 | Gross B | Maximum | 0.0117 | 0.00642 | No
241-H TK 38 Ann. Ex. HTNKE036 | Gross B | N | 2 | NA | NA
241-H TK 38 Ann. Ex. HTNKE036 | Gross B | Mean | 0.00692 | 0.00436 | NA
241-H TK 38 Ann. Ex. HTNKE036 | Gross B | Minimum | 0.000622 | 0.00463 | No
241-H TK 38 Ann. Ex. HTNKE036 | Gross B | Maximum | 0.0132 | 0.0074 | No
241-H TK 38 Purge Ex. HTNKE035 | Gross B | N | 3 | NA | NA
241-H TK 38 Purge Ex. HTNKE035 | Gross B | Mean | 0.0133 | 0.00402 | NA
241-H TK 38 Purge Ex. HTNKE035 | Gross B | Minimum | 0.00131 | 0.00495 | No
241-H TK 38 Purge Ex. HTNKE035 | Gross B | Maximum | 0.0205 | 0.00777 | Yes
241-H TK 39 Ann. Ex. HTNKE038 | Gross B | N | 2 | NA | NA
241-H TK 39 Ann. Ex. HTNKE038 | Gross B | Mean | 0.026 | 0.00387 | NA
241-H TK 39 Ann. Ex. HTNKE038 | Gross B | Minimum | 0.0131 | 0.00523 | No
241-H TK 39 Ann. Ex. HTNKE038 | Gross B | Maximum | 0.0389 | 0.00571 | Yes
241-H TK 39 Purge Ex. HTNKE037 | Gross B | N | 5 | NA | NA
241-H TK 39 Purge Ex. HTNKE037 | Gross B | Mean | 0.00276 | 0.00292 | NA
241-H TK 39 Purge Ex. HTNKE037 | Gross B | Minimum | -0.00182 | 0.00711 | No
241-H TK 39 Purge Ex. HTNKE037 | Gross B | Maximum | 0.011 | 0.00863 | No
241-H TK 40 Ann. Ex. HTNKE040 | Gross B | N | 2 | NA | NA
241-H TK 40 Ann. Ex. HTNKE040 | Gross B | Mean | 0.0267 | 0.00469 | NA
241-H TK 40 Ann. Ex. HTNKE040 | Gross B | Minimum | 0.0183 | 0.00725 | No
241-H TK 40 Ann. Ex. HTNKE040 | Gross B | Maximum | 0.0351 | 0.00595 | Yes
241-H TK 40 Purge Ex. HTNKE039 | Gross B | N | 3 | NA | NA
241-H TK 40 Purge Ex. HTNKE039 | Gross B | Mean | 0.0113 | 0.00502 | NA
241-H TK 40 Purge Ex. HTNKE039 | Gross B | Minimum | -0.00255 | 0.00793 | No
241-H TK 40 Purge Ex. HTNKE039 | Gross B | Maximum | 0.0332 | 0.0107 | Yes
241-H TK 41 Ann. Ex. HTNKE042 | Gross B | N | 3 | NA | NA
241-H TK 41 Ann. Ex. HTNKE042 | Gross B | Mean | 0.0265 | 0.00415 | NA
241-H TK 41 Ann. Ex. HTNKE042 | Gross B | Minimum | 0.00743 | 0.00655 | No
241-H TK 41 Ann. Ex. HTNKE042 | Gross B | Maximum | 0.0424 | 0.00549 | Yes
241-H TK 41 Purge Ex. HTNKE041 | Gross B | N | 3 | NA | NA
241-H TK 41 Purge Ex. HTNKE041 | Gross B | Mean | 0.00288 | 0.00365 | NA
241-H TK 41 Purge Ex. HTNKE041 | Gross B | Minimum | -0.000311 | 0.00422 | No
241-H TK 41 Purge Ex. HTNKE041 | Gross B | Maximum | 0.00762 | 0.00742 | No
241-H TK 42 Ann. Ex. HTNKE044 | Gross B | N | 2 | NA | NA
241-H TK 42 Ann. Ex. HTNKE044 | Gross B | Mean | 0.0287 | 0.00463 | NA
241-H TK 42 Ann. Ex. HTNKE044 | Gross B | Minimum | 0.00938 | 0.00676 | No
241-H TK 42 Ann. Ex. HTNKE044 | Gross B | Maximum | 0.0481 | 0.00632 | Yes
241-H TK 42 Purge Ex. HTNKE043 | Gross B | N | 3 | NA | NA
241-H TK 42 Purge Ex. HTNKE043 | Gross B | Mean | 0.016 | 0.00477 | NA
241-H TK 42 Purge Ex. HTNKE043 | Gross B | Minimum | 0.00256 | 0.00694 | No
241-H TK 42 Purge Ex. HTNKE043 | Gross B | Maximum | 0.025 | 0.00838 | Yes
241-H TK 43 Ann. Ex. HTNKE046 | Gross B | N | 1 | NA | NA
241-H TK 43 Ann. Ex. HTNKE046 | Gross B | Mean | 0.0229 | 0.00853 | NA
241-H TK 43 Purge Ex. HTNKE045 | Gross B | N | 3 | NA | NA
241-H TK 43 Purge Ex. HTNKE045 | Gross B | Mean | 0.0113 | 0.00302 | NA
241-H TK 43 Purge Ex. HTNKE045 | Gross B | Minimum | 0.00435 | 0.00526 | No
241-H TK 43 Purge Ex. HTNKE045 | Gross B | Maximum | 0.0154 | 0.00499 | Yes
241-H TK 48 Ann. Ex. HTNKE048 | Gross B | N | 1 | NA | NA
241-H TK 48 Ann. Ex. HTNKE048 | Gross B | Mean | 0.013 | 0.00707 | NA
241-H TK 48 PUR B (U HTNKE068 | Gross B | N | 3 | NA | NA
241-H TK 48 PUR B (U HTNKE068 | Gross B | Mean | 0.00295 | 0.00413 | NA
241-H TK 48 PUR B (U HTNKE068 | Gross B | Minimum | 6.14e-05 | 0.0079 | No
241-H TK 48 PUR B (U HTNKE068 | Gross B | Maximum | 0.00619 | 0.00501 | No
241-H TK 49 Ann. Ex. HTNKE050 | Gross B | N | 3 | NA | NA
241-H TK 49 Ann. Ex. HTNKE050 | Gross B | Mean | 0.0231 | 0.0044 | NA
241-H TK 49 Ann. Ex. HTNKE050 | Gross B | Minimum | 0.018 | 0.0065 | Yes
241-H TK 49 Ann. Ex. HTNKE050 | Gross B | Maximum | 0.0284 | 0.00765 | Yes
241-H TK 49 PUR B (U HTNKE069 | Gross B | N | 3 | NA | NA
241-H TK 49 PUR B (U HTNKE069 | Gross B | Mean | 0.018 | 0.00512 | NA
241-H TK 49 PUR B (U HTNKE069 | Gross B | Minimum | -0.000411 | 0.00936 | No
241-H TK 49 PUR B (U HTNKE069 | Gross B | Maximum | 0.0522 | 0.00847 | Yes
241-H TK 50 Ann. Ex. HTNKE052 | Gross B | N | 3 | NA | NA
241-H TK 50 Ann. Ex. HTNKE052 | Gross B | Mean | 0.0106 | 0.0037 | NA
241-H TK 50 Ann. Ex. HTNKE052 | Gross B | Minimum | 0.00389 | 0.00653 | No
241-H TK 50 Ann. Ex. HTNKE052 | Gross B | Maximum | 0.0188 | 0.0067 | Yes
241-H TK 50 Purge Ex. HTNKE051 | Gross B | N | 3 | NA | NA
241-H TK 50 Purge Ex. HTNKE051 | Gross B | Mean | 0.0119 | 0.00436 | NA
241-H TK 50 Purge Ex. HTNKE051 | Gross B | Minimum | 0.00305 | 0.00747 | No
241-H TK 50 Purge Ex. HTNKE051 | Gross B | Maximum | 0.0235 | 0.00811 | Yes
241-H TK 51 Ann. Ex. HTNKE054 | Gross B | N | 2 | NA | NA
241-H TK 51 Ann. Ex. HTNKE054 | Gross B | Mean | 0.0271 | 0.00495 | NA
241-H TK 51 Ann. Ex. HTNKE054 | Gross B | Minimum | 0.0153 | 0.00812 | No
241-H TK 51 Ann. Ex. HTNKE054 | Gross B | Maximum | 0.0389 | 0.00565 | Yes
241-H TK 51 Purge Ex. HTNKE053 | Gross B | N | 3 | NA | NA
241-H TK 51 Purge Ex. HTNKE053 | Gross B | Mean | 0.00424 | 0.00248 | NA
241-H TK 51 Purge Ex. HTNKE053 | Gross B | Minimum | 0.00106 | 0.00388 | No
241-H TK 51 Purge Ex. HTNKE053 | Gross B | Maximum | 0.00665 | 0.00442 | No
241-H TK 9 Ann. Ex. HTNKE002 | Gross B | N | 2 | NA | NA
241-H TK 9 Ann. Ex. HTNKE002 | Gross B | Mean | 0.0134 | 0.00412 | NA
241-H TK 9 Ann. Ex. HTNKE002 | Gross B | Minimum | 0.00997 | 0.00528 | No
241-H TK 9 Ann. Ex. HTNKE002 | Gross B | Maximum | 0.0167 | 0.00632 | Yes
241-H TK 9 Purge Ex. HTNKE001 | Gross B | N | 4 | NA | NA
241-H TK 9 Purge Ex. HTNKE001 | Gross B | Mean | 0.0073 | 0.00354 | NA
241-H TK 9 Purge Ex. HTNKE001 | Gross B | Minimum | 0.00359 | 0.00351 | No
241-H TK 9 Purge Ex. HTNKE001 | Gross B | Maximum | 0.0146 | 0.0105 | No
244-H RBOF Building Stack | Gross B | N | 20 | NA | NA
244-H RBOF Building Stack | Gross B | Mean | 0.138 | 0.0432 | NA
244-H RBOF Building Stack | Gross B | Minimum | -0.187 | 0.183 | No
244-H RBOF Building Stack | Gross B | Maximum | 0.389 | 0.229 | No
244-H Vessel Vent Exhaust | Gross B | N | 16 | NA | NA
244-H Vessel Vent Exhaust | Gross B | Mean | 25.6 | 0.238 | NA
244-H Vessel Vent Exhaust | Gross B | Minimum | 0.324 | 0.211 | No
244-H Vessel Vent Exhaust | Gross B | Maximum | 246 | 2.68 | Yes
250-S Glass Waste Bldg #1488 | Gross B | N | 1 | NA | NA
250-S Glass Waste Bldg #1488 | Gross B | Mean | 0.324 | 0.0798 | NA
250-S Glass Waste Bldg #1509 | Gross B | N | 1 | NA | NA
250-S Glass Waste Bldg #1509 | Gross B | Mean | 0.416 | 0.0825 | NA
250-S Glass Waste Bldg #3928 | Gross B | N | 1 | NA | NA
250-S Glass Waste Bldg #3928 | Gross B | Mean | 0.486 | 0.0761 | NA
250-S Glass Waste Bldg #3940 | Gross B | N | 1 | NA | NA
250-S Glass Waste Bldg #3940 | Gross B | Mean | 0.468 | 0.0802 | NA
291-F Stack Isokinetic | Gross B | N | 53 | NA | NA
291-F Stack Isokinetic | Gross B | Mean | 0.136 | 0.00263 | NA
291-F Stack Isokinetic | Gross B | Minimum | -0.0134 | 0.012 | No
291-F Stack Isokinetic | Gross B | Maximum | 1.74 | 0.0467 | Yes
291-H Stack Isokinetic | Gross B | N | 52 | NA | NA
291-H Stack Isokinetic | Gross B | Mean | 0.0146 | 0.00154 | NA
291-H Stack Isokinetic | Gross B | Minimum | -0.00992 | 0.0112 | No
291-H Stack Isokinetic | Gross B | Maximum | 0.123 | 0.0161 | Yes
291-S Vit. Process (Zone 1) | Gross B | N | 38 | NA | NA
291-S Vit. Process (Zone 1) | Gross B | Mean | 0.208 | 0.0333 | NA
291-S Vit. Process (Zone 1) | Gross B | Minimum | -0.118 | 0.213 | No
291-S Vit. Process (Zone 1) | Gross B | Maximum | 0.957 | 0.335 | Yes
299-H Building Stack & HP Hood | Gross B | N | 52 | NA | NA
299-H Building Stack & HP Hood | Gross B | Mean | 0.109 | 0.0138 | NA
299-H Building Stack & HP Hood | Gross B | Minimum | -0.0665 | 0.0776 | No
299-H Building Stack & HP Hood | Gross B | Maximum | 0.543 | 0.139 | Yes
511-S Low Pt. Pump Pit | Gross B | N | 1 | NA | NA
511-S Low Pt. Pump Pit | Gross B | Mean | 0.0781 | 0.0833 | NA
735-A Stack | Gross B | N | 53 | NA | NA
735-A Stack | Gross B | Mean | 0.0111 | 0.00134 | NA
735-A Stack | Gross B | Minimum | -0.012 | 0.00817 | No
735-A Stack | Gross B | Maximum | 0.0495 | 0.0128 | Yes
772-1F Stack | Gross B | N | 53 | NA | NA
772-1F Stack | Gross B | Mean | 0.0572 | 0.0122 | NA
772-1F Stack | Gross B | Minimum | -0.0814 | 0.0833 | No
772-1F Stack | Gross B | Maximum | 0.226 | 0.0876 | No
772-4F | Gross B | N | 53 | NA | NA
772-4F | Gross B | Mean | 0.00359 | 0.000759 | NA
772-4F | Gross B | Minimum | -0.00654 | 0.00475 | No
772-4F | Gross B | Maximum | 0.0194 | 0.00711 | Yes
773-A B Stack | Gross B | N | 56 | NA | NA
773-A B Stack | Gross B | Mean | 179000 | 149000 | NA
773-A B Stack | Gross B | Minimum | -0.00973 | 0.00872 | No
773-A B Stack | Gross B | Maximum | 10000000 | 8370000 | No
773-A C Stack | Gross B | N | 53 | NA | NA
773-A C Stack | Gross B | Mean | 0.00511 | 0.00137 | NA
773-A C Stack | Gross B | Minimum | -0.0114 | 0.00967 | No
773-A C Stack | Gross B | Maximum | 0.043 | 0.0118 | Yes
776-A Stack | Gross B | N | 54 | NA | NA
776-A Stack | Gross B | Mean | 0.0905 | 0.0171 | NA
776-A Stack | Gross B | Minimum | -0.0722 | 0.131 | No
776-A Stack | Gross B | Maximum | 0.87 | 0.17 | Yes
794-A Sandfilter Discharge | Gross B | N | 53 | NA | NA
794-A Sandfilter Discharge | Gross B | Mean | 0.007 | 0.0014 | NA
794-A Sandfilter Discharge | Gross B | Minimum | -0.0126 | 0.00982 | No
794-A Sandfilter Discharge | Gross B | Maximum | 0.0338 | 0.0119 | Yes
C-Area Main Stack (148ft) | Gross B | N | 4 | NA | NA
C-Area Main Stack (148ft) | Gross B | Mean | 0.555 | 0.067 | NA
C-Area Main Stack (148ft) | Gross B | Minimum | 0.338 | 0.0928 | Yes
C-Area Main Stack (148ft) | Gross B | Maximum | 0.838 | 0.214 | Yes
K-Area Disassembly | Gross B | N | 1 | NA | NA
K-Area Disassembly | Gross B | Mean | 0.481 | 0.128 | NA
K-Area Main Stack (148ft) | Gross B | N | 6 | NA | NA
K-Area Main Stack (148ft) | Gross B | Mean | 0.0354 | 0.0082 | NA
K-Area Main Stack (148ft) | Gross B | Minimum | 0.0196 | 0.0178 | No
K-Area Main Stack (148ft) | Gross B | Maximum | 0.0486 | 0.0204 | No
L-Area Disassembly | Gross B | N | 6 | NA | NA
L-Area Disassembly | Gross B | Mean | 0.402 | 0.0145 | NA
L-Area Disassembly | Gross B | Minimum | 0.242 | 0.0258 | Yes
L-Area Disassembly | Gross B | Maximum | 0.635 | 0.0438 | Yes
L-Area Main Stack (148ft) | Gross B | N | 6 | NA | NA
L-Area Main Stack (148ft) | Gross B | Mean | 0.0471 | 0.0047 | NA
L-Area Main Stack (148ft) | Gross B | Minimum | 0.0303 | 0.0128 | No
L-Area Main Stack (148ft) | Gross B | Maximum | 0.105 | 0.0203 | Yes
105-C Crane Maint. Dec Exhaust | Gross A | N | 6 | NA | NA
105-C Crane Maint. Dec Exhaust | Gross A | Mean | 0.0229 | 0.0101 | NA
105-C Crane Maint. Dec Exhaust | Gross A | Minimum | -0.00895 | 0.00749 | No
105-C Crane Maint. Dec Exhaust | Gross A | Maximum | 0.0616 | 0.0349 | Yes
105-C Stack Decon Exhaust | Gross A | N | 6 | NA | NA
105-C Stack Decon Exhaust | Gross A | Mean | 0.0154 | 0.00849 | NA
105-C Stack Decon Exhaust | Gross A | Minimum | -0.0109 | 0.0188 | No
105-C Stack Decon Exhaust | Gross A | Maximum | 0.0703 | 0.0339 | Yes
221-S Personnel Area (Zone 2) | Gross A | N | 5 | NA | NA
221-S Personnel Area (Zone 2) | Gross A | Mean | -0.0265 | 0.0362 | NA
221-S Personnel Area (Zone 2) | Gross A | Minimum | -0.117 | 0.165 | No
221-S Personnel Area (Zone 2) | Gross A | Maximum | 0.0211 | 0.0414 | No
235-F Sandfilter Discharge | Gross A | N | 53 | NA | NA
235-F Sandfilter Discharge | Gross A | Mean | 0.00112 | 0.00417 | NA
235-F Sandfilter Discharge | Gross A | Minimum | -0.202 | 0.0553 | No
235-F Sandfilter Discharge | Gross A | Maximum | 0.0976 | 0.0523 | Yes
241-84H ETF Lab Stack | Gross A | N | 2 | NA | NA
241-84H ETF Lab Stack | Gross A | Mean | 0.0115 | 0.0065 | NA
241-84H ETF Lab Stack | Gross A | Minimum | 0.00649 | 0.00708 | No
241-84H ETF Lab Stack | Gross A | Maximum | 0.0165 | 0.0109 | No
241-92H STACK HTNKE063 | Gross A | N | 3 | NA | NA
241-92H STACK HTNKE063 | Gross A | Mean | 1.47e-05 | 0.00121 | NA
241-92H STACK HTNKE063 | Gross A | Minimum | -0.0022 | 0.00187 | No
241-92H STACK HTNKE063 | Gross A | Maximum | 0.00202 | 0.0027 | No
241-F 2F EVAPORATOR FTNKE035 | Gross A | N | 2 | NA | NA
241-F 2F EVAPORATOR FTNKE035 | Gross A | Mean | 0.00656 | 0.00276 | NA
241-F 2F EVAPORATOR FTNKE035 | Gross A | Minimum | -0.000346 | 0.00166 | No
241-F 2F EVAPORATOR FTNKE035 | Gross A | Maximum | 0.0135 | 0.00526 | Yes
241-F DB 2 FTNKE016 | Gross A | N | 2 | NA | NA
241-F DB 2 FTNKE016 | Gross A | Mean | -0.000751 | 0.00124 | NA
241-F DB 2 FTNKE016 | Gross A | Minimum | -0.00128 | 0.00203 | No
241-F DB 2 FTNKE016 | Gross A | Maximum | -0.000224 | 0.00142 | No
241-F PP 2&3 DB 4 FTNKE034 | Gross A | N | 2 | NA | NA
241-F PP 2&3 DB 4 FTNKE034 | Gross A | Mean | -4.42e-05 | 0.00139 | NA
241-F PP 2&3 DB 4 FTNKE034 | Gross A | Minimum | -0.000257 | 0.00187 | No
241-F PP 2&3 DB 4 FTNKE034 | Gross A | Maximum | 0.000169 | 0.00206 | No
241-F TK 1 Ann. Ex. FTNKE037 | Gross A | N | 1 | NA | NA
241-F TK 1 Ann. Ex. FTNKE037 | Gross A | Mean | -0.00184 | 0.00122 | NA
241-F TK 1 Purge Ex. FTNKE001 | Gross A | N | 2 | NA | NA
241-F TK 1 Purge Ex. FTNKE001 | Gross A | Mean | -0.00151 | 0.00223 | NA
241-F TK 1 Purge Ex. FTNKE001 | Gross A | Minimum | -0.00305 | 0.00259 | No
241-F TK 1 Purge Ex. FTNKE001 | Gross A | Maximum | 2.95e-05 | 0.00362 | No
241-F TK 2 Ann. Ex. FTNKE038 | Gross A | N | 1 | NA | NA
241-F TK 2 Ann. Ex. FTNKE038 | Gross A | Mean | 0.000241 | 0.00167 | NA
241-F TK 2 Purge Ex. FTNKE002 | Gross A | N | 2 | NA | NA
241-F TK 2 Purge Ex. FTNKE002 | Gross A | Mean | 0.00187 | 0.0017 | NA
241-F TK 2 Purge Ex. FTNKE002 | Gross A | Minimum | 0.00187 | 0.00257 | No
241-F TK 2 Purge Ex. FTNKE002 | Gross A | Maximum | 0.00187 | 0.00224 | No
241-F TK 25 Ann. Ex. FTNKE025 | Gross A | N | 1 | NA | NA
241-F TK 25 Ann. Ex. FTNKE025 | Gross A | Mean | 0.0276 | 0.00596 | NA
241-F TK 25 Purge Ex. FTNKE017 | Gross A | N | 2 | NA | NA
241-F TK 25 Purge Ex. FTNKE017 | Gross A | Mean | 0.00267 | 0.00183 | NA
241-F TK 25 Purge Ex. FTNKE017 | Gross A | Minimum | 0.00248 | 0.00277 | No
241-F TK 25 Purge Ex. FTNKE017 | Gross A | Maximum | 0.00286 | 0.00239 | No
241-F TK 26 Ann. Ex. FTNKE026 | Gross A | N | 1 | NA | NA
241-F TK 26 Ann. Ex. FTNKE026 | Gross A | Mean | 0.00103 | 0.00241 | NA
241-F TK 26 Purge Ex. FTNKE018 | Gross A | N | 2 | NA | NA
241-F TK 26 Purge Ex. FTNKE018 | Gross A | Mean | -0.00105 | 0.00199 | NA
241-F TK 26 Purge Ex. FTNKE018 | Gross A | Minimum | -0.00811 | 0.00272 | No
241-F TK 26 Purge Ex. FTNKE018 | Gross A | Maximum | 0.006 | 0.00291 | No
241-F TK 27 Ann. Ex. FTNKE027 | Gross A | N | 1 | NA | NA
241-F TK 27 Ann. Ex. FTNKE027 | Gross A | Mean | -0.000984 | 0.00156 | NA
241-F TK 27 Purge Ex. FTNKE019 | Gross A | N | 2 | NA | NA
241-F TK 27 Purge Ex. FTNKE019 | Gross A | Mean | 0.00978 | 0.00278 | NA
241-F TK 27 Purge Ex. FTNKE019 | Gross A | Minimum | 0.000638 | 0.00191 | No
241-F TK 27 Purge Ex. FTNKE019 | Gross A | Maximum | 0.0189 | 0.00522 | Yes
241-F TK 28 Ann. Ex. FTNKE028 | Gross A | N | 1 | NA | NA
241-F TK 28 Ann. Ex. FTNKE028 | Gross A | Mean | -0.00187 | 0.00124 | NA
241-F TK 28 Purge Ex. FTNKE020 | Gross A | N | 2 | NA | NA
241-F TK 28 Purge Ex. FTNKE020 | Gross A | Mean | -0.00141 | 0.00126 | NA
241-F TK 28 Purge Ex. FTNKE020 | Gross A | Minimum | -0.00162 | 0.00128 | No
241-F TK 28 Purge Ex. FTNKE020 | Gross A | Maximum | -0.00119 | 0.00218 | No
241-F TK 3 Ann. Ex. FTNKE039 | Gross A | N | 1 | NA | NA
241-F TK 3 Ann. Ex. FTNKE039 | Gross A | Mean | 0.00427 | 0.00189 | NA
241-F TK 3 Purge Ex. FTNKE003 | Gross A | N | 1 | NA | NA
241-F TK 3 Purge Ex. FTNKE003 | Gross A | Mean | -0.000565 | 0.00227 | NA
241-F TK 33 Ann. Ex. FTNKE013 | Gross A | N | 1 | NA | NA
241-F TK 33 Ann. Ex. FTNKE013 | Gross A | Mean | -0.00171 | 0.0028 | NA
241-F TK 34 Ann. Ex. FTNKE014 | Gross A | N | 1 | NA | NA
241-F TK 34 Ann. Ex. FTNKE014 | Gross A | Mean | 0.00135 | 0.00205 | NA
241-F TK 34 Purge Ex. FTNKE012 | Gross A | N | 2 | NA | NA
241-F TK 34 Purge Ex. FTNKE012 | Gross A | Mean | 0.000761 | 0.00142 | NA
241-F TK 34 Purge Ex. FTNKE012 | Gross A | Minimum | 0.000376 | 0.00136 | Yes
241-F TK 34 Purge Ex. FTNKE012 | Gross A | Maximum | 0.00115 | 0.0025 | No
241-F TK 4 Ann. Ex. FTNKE040 | Gross A | N | 1 | NA | NA
241-F TK 4 Ann. Ex. FTNKE040 | Gross A | Mean | -0.00154 | 0.00108 | NA
241-F TK 4 Purge Ex. FTNKE004 | Gross A | N | 2 | NA | NA
241-F TK 4 Purge Ex. FTNKE004 | Gross A | Mean | 0.00224 | 0.00237 | NA
241-F TK 4 Purge Ex. FTNKE004 | Gross A | Minimum | -0.000511 | 0.0026 | No
241-F TK 4 Purge Ex. FTNKE004 | Gross A | Maximum | 0.005 | 0.00397 | No
241-F TK 44 Ann. Ex. FTNKE029 | Gross A | N | 1 | NA | NA
241-F TK 44 Ann. Ex. FTNKE029 | Gross A | Mean | 0.00386 | 0.00321 | NA
241-F TK 44 Purge Ex. FTNKE021 | Gross A | N | 2 | NA | NA
241-F TK 44 Purge Ex. FTNKE021 | Gross A | Mean | -0.000559 | 0.00124 | NA
241-F TK 44 Purge Ex. FTNKE021 | Gross A | Minimum | -0.000965 | 0.00182 | No
241-F TK 44 Purge Ex. FTNKE021 | Gross A | Maximum | -0.000153 | 0.00167 | No
241-F TK 45 Ann. Ex. FTNKE030 | Gross A | N | 1 | NA | NA
241-F TK 45 Ann. Ex. FTNKE030 | Gross A | Mean | 0.000198 | 0.00241 | NA
241-F TK 45 Purge Ex. FTNKE022 | Gross A | N | 2 | NA | NA
241-F TK 45 Purge Ex. FTNKE022 | Gross A | Mean | -1.49e-05 | 0.00126 | NA
241-F TK 45 Purge Ex. FTNKE022 | Gross A | Minimum | -0.0009 | 0.00176 | No
241-F TK 45 Purge Ex. FTNKE022 | Gross A | Maximum | 0.00087 | 0.00179 | No
241-F TK 46 Ann. Ex. FTNKE031 | Gross A | N | 1 | NA | NA
241-F TK 46 Ann. Ex. FTNKE031 | Gross A | Mean | -0.000203 | 0.00184 | NA
241-F TK 46 Purge Ex. FTNKE023 | Gross A | N | 2 | NA | NA
241-F TK 46 Purge Ex. FTNKE023 | Gross A | Mean | 0.00119 | 0.00173 | NA
241-F TK 46 Purge Ex. FTNKE023 | Gross A | Minimum | -0.00104 | 0.00207 | No
241-F TK 46 Purge Ex. FTNKE023 | Gross A | Maximum | 0.00341 | 0.00276 | No
241-F TK 47 Ann. Ex. FTNKE032 | Gross A | N | 1 | NA | NA
241-F TK 47 Ann. Ex. FTNKE032 | Gross A | Mean | -0.00104 | 0.00207 | NA
241-F TK 47 Purge Ex. FTNKE024 | Gross A | N | 2 | NA | NA
241-F TK 47 Purge Ex. FTNKE024 | Gross A | Mean | 0.000246 | 0.00158 | NA
241-F TK 47 Purge Ex. FTNKE024 | Gross A | Minimum | -0.000211 | 0.00166 | No
241-F TK 47 Purge Ex. FTNKE024 | Gross A | Maximum | 0.000703 | 0.0027 | No
241-F TK 5 Ann. Ex. FTNKE041 | Gross A | N | 1 | NA | NA
241-F TK 5 Ann. Ex. FTNKE041 | Gross A | Mean | -0.000179 | 0.00175 | NA
241-F TK 5 Purge Ex. FTNKE005 | Gross A | N | 2 | NA | NA
241-F TK 5 Purge Ex. FTNKE005 | Gross A | Mean | 0.146 | 0.0105 | NA
241-F TK 5 Purge Ex. FTNKE005 | Gross A | Minimum | 4.16e-05 | 0.00208 | No
241-F TK 5 Purge Ex. FTNKE005 | Gross A | Maximum | 0.292 | 0.0208 | Yes
241-F TK 6 Ann. Ex. FTNKE036 | Gross A | N | 1 | NA | NA
241-F TK 6 Ann. Ex. FTNKE036 | Gross A | Mean | 0.000228 | 0.00167 | NA
241-F TK 6 Purge Ex. FTNKE006 | Gross A | N | 2 | NA | NA
241-F TK 6 Purge Ex. FTNKE006 | Gross A | Mean | 0.0547 | 0.00669 | NA
241-F TK 6 Purge Ex. FTNKE006 | Gross A | Minimum | 0.00156 | 0.00214 | No
241-F TK 6 Purge Ex. FTNKE006 | Gross A | Maximum | 0.108 | 0.0132 | Yes
241-F TK 7 Ann. Ex. FTNKE042 | Gross A | N | 1 | NA | NA
241-F TK 7 Ann. Ex. FTNKE042 | Gross A | Mean | -0.000611 | 0.00127 | NA
241-F TK 7 Purge Ex. FTNKE007 | Gross A | N | 2 | NA | NA
241-F TK 7 Purge Ex. FTNKE007 | Gross A | Mean | 0.000953 | 0.00136 | NA
241-F TK 7 Purge Ex. FTNKE007 | Gross A | Minimum | 3.78e-05 | 0.0015 | No
241-F TK 7 Purge Ex. FTNKE007 | Gross A | Maximum | 0.00187 | 0.00228 | No
241-F TK 8 Ann. Ex. FTNKE043 | Gross A | N | 1 | NA | NA
241-F TK 8 Ann. Ex. FTNKE043 | Gross A | Mean | 0.002 | 0.00223 | NA
241-F TK 8 Purge Ex. FTNKE008 | Gross A | N | 2 | NA | NA
241-F TK 8 Purge Ex. FTNKE008 | Gross A | Mean | 0.0019 | 0.00166 | NA
241-F TK 8 Purge Ex. FTNKE008 | Gross A | Minimum | 0.00182 | 0.0021 | No
241-F TK 8 Purge Ex. FTNKE008 | Gross A | Maximum | 0.00198 | 0.00256 | No
241-H 2-H EVAP HTNKE059 | Gross A | N | 2 | NA | NA
241-H 2-H EVAP HTNKE059 | Gross A | Mean | 0.00323 | 0.00205 | NA
241-H 2-H EVAP HTNKE059 | Gross A | Minimum | -0.000468 | 0.00268 | No
241-H 2-H EVAP HTNKE059 | Gross A | Maximum | 0.00692 | 0.00311 | No
241-H DB 7 HTNKE057 | Gross A | N | 2 | NA | NA
241-H DB 7 HTNKE057 | Gross A | Mean | -0.00101 | 0.0022 | NA
241-H DB 7 HTNKE057 | Gross A | Minimum | -0.00346 | 0.00211 | No
241-H DB 7 HTNKE057 | Gross A | Maximum | 0.00145 | 0.00385 | No
241-H DB-2 HTNKE055 | Gross A | N | 2 | NA | NA
241-H DB-2 HTNKE055 | Gross A | Mean | 0.000538 | 0.00238 | NA
241-H DB-2 HTNKE055 | Gross A | Minimum | -0.00093 | 0.00391 | No
241-H DB-2 HTNKE055 | Gross A | Maximum | 0.00201 | 0.00272 | No
241-H DB-6 HTNKE056 | Gross A | N | 3 | NA | NA
241-H DB-6 HTNKE056 | Gross A | Mean | 0.0538 | 0.00588 | NA
241-H DB-6 HTNKE056 | Gross A | Minimum | -0.000185 | 0.0027 | No
241-H DB-6 HTNKE056 | Gross A | Maximum | 0.159 | 0.0173 | Yes
241-H DB-8 STAK-B UN HTNKE073 | Gross A | N | 3 | NA | NA
241-H DB-8 STAK-B UN HTNKE073 | Gross A | Mean | 0.00192 | 0.00145 | NA
241-H DB-8 STAK-B UN HTNKE073 | Gross A | Minimum | -0.00146 | 0.000917 | No
241-H DB-8 STAK-B UN HTNKE073 | Gross A | Maximum | 0.00389 | 0.00347 | No
241-H PP 5&6 HTNKE058 | Gross A | N | 3 | NA | NA
241-H PP 5&6 HTNKE058 | Gross A | Mean | 0.0243 | 0.0095 | NA
241-H PP 5&6 HTNKE058 | Gross A | Minimum | -0.00405 | 0.0171 | No
241-H PP 5&6 HTNKE058 | Gross A | Maximum | 0.0689 | 0.0225 | Yes
241-H RHLWE PVS HTNKE076 | Gross A | N | 7 | NA | NA
241-H RHLWE PVS HTNKE076 | Gross A | Mean | 0.000185 | 0.000859 | NA
241-H RHLWE PVS HTNKE076 | Gross A | Minimum | -0.00229 | 0.00147 | No
241-H RHLWE PVS HTNKE076 | Gross A | Maximum | 0.00297 | 0.00211 | No
241-H RHLWE SVS HTNKE077 | Gross A | N | 2 | NA | NA
241-H RHLWE SVS HTNKE077 | Gross A | Mean | 0.00904 | 0.00309 | NA
241-H RHLWE SVS HTNKE077 | Gross A | Minimum | 0.00351 | 0.00335 | No
241-H RHLWE SVS HTNKE077 | Gross A | Maximum | 0.0146 | 0.00519 | Yes
241-H TK 10 Ann. Ex. HTNKE004 | Gross A | N | 2 | NA | NA
241-H TK 10 Ann. Ex. HTNKE004 | Gross A | Mean | -0.000741 | 0.00107 | NA
241-H TK 10 Ann. Ex. HTNKE004 | Gross A | Minimum | -0.000897 | 0.00154 | No
241-H TK 10 Ann. Ex. HTNKE004 | Gross A | Maximum | -0.000584 | 0.00149 | No
241-H TK 10 Purge Ex. HTNKE003 | Gross A | N | 3 | NA | NA
241-H TK 10 Purge Ex. HTNKE003 | Gross A | Mean | 0.00189 | 0.0013 | NA
241-H TK 10 Purge Ex. HTNKE003 | Gross A | Minimum | 0.000236 | 0.00187 | No
241-H TK 10 Purge Ex. HTNKE003 | Gross A | Maximum | 0.00305 | 0.00299 | No
241-H TK 11 Ann. Ex. HTNKE006 | Gross A | N | 2 | NA | NA
241-H TK 11 Ann. Ex. HTNKE006 | Gross A | Mean | 0.00116 | 0.00198 | NA
241-H TK 11 Ann. Ex. HTNKE006 | Gross A | Minimum | 0.000143 | 0.0024 | No
241-H TK 11 Ann. Ex. HTNKE006 | Gross A | Maximum | 0.00217 | 0.00315 | No
241-H TK 11 Purge Ex. HTNKE005 | Gross A | N | 3 | NA | NA
241-H TK 11 Purge Ex. HTNKE005 | Gross A | Mean | 0.3 | 0.0121 | NA
241-H TK 11 Purge Ex. HTNKE005 | Gross A | Minimum | -1.83e-05 | 0.00238 | No
241-H TK 11 Purge Ex. HTNKE005 | Gross A | Maximum | 0.9 | 0.0362 | Yes
241-H TK 12 Ann. Ex. HTNKE008 | Gross A | N | 2 | NA | NA
241-H TK 12 Ann. Ex. HTNKE008 | Gross A | Mean | -0.00114 | 0.00142 | NA
241-H TK 12 Ann. Ex. HTNKE008 | Gross A | Minimum | -0.00204 | 0.00133 | No
241-H TK 12 Ann. Ex. HTNKE008 | Gross A | Maximum | -0.000247 | 0.00251 | No
241-H TK 12 Purge Ex. HTNKE007 | Gross A | N | 2 | NA | NA
241-H TK 12 Purge Ex. HTNKE007 | Gross A | Mean | 0.00524 | 0.00232 | NA
241-H TK 12 Purge Ex. HTNKE007 | Gross A | Minimum | 0.00524 | 0.0044 | No
241-H TK 12 Purge Ex. HTNKE007 | Gross A | Maximum | 0.00524 | 0.0044 | No
241-H TK 13 Ann. Ex. HTNKE010 | Gross A | N | 2 | NA | NA
241-H TK 13 Ann. Ex. HTNKE010 | Gross A | Mean | -0.000515 | 0.00183 | NA
241-H TK 13 Ann. Ex. HTNKE010 | Gross A | Minimum | -0.00196 | 0.00268 | No
241-H TK 13 Ann. Ex. HTNKE010 | Gross A | Maximum | 0.000935 | 0.00248 | No
241-H TK 13 Purge Ex. HTNKE009 | Gross A | N | 3 | NA | NA
241-H TK 13 Purge Ex. HTNKE009 | Gross A | Mean | -0.000132 | 0.0015 | NA
241-H TK 13 Purge Ex. HTNKE009 | Gross A | Minimum | -0.00191 | 0.00214 | No
241-H TK 13 Purge Ex. HTNKE009 | Gross A | Maximum | 0.00222 | 0.00262 | No
241-H TK 14 Ann. Ex. HTNKE012 | Gross A | N | 2 | NA | NA
241-H TK 14 Ann. Ex. HTNKE012 | Gross A | Mean | 0.000478 | 0.0013 | NA
241-H TK 14 Ann. Ex. HTNKE012 | Gross A | Minimum | -0.000168 | 0.00119 | No
241-H TK 14 Ann. Ex. HTNKE012 | Gross A | Maximum | 0.00112 | 0.00232 | No
241-H TK 14 Purge Ex. HTNKE011 | Gross A | N | 3 | NA | NA
241-H TK 14 Purge Ex. HTNKE011 | Gross A | Mean | -0.000186 | 0.00125 | NA
241-H TK 14 Purge Ex. HTNKE011 | Gross A | Minimum | -0.0018 | 0.00121 | No
241-H TK 14 Purge Ex. HTNKE011 | Gross A | Maximum | 0.000916 | 0.00287 | No
241-H TK 15 Ann. Ex. HTNKE014 | Gross A | N | 2 | NA | NA
241-H TK 15 Ann. Ex. HTNKE014 | Gross A | Mean | -0.000105 | 0.00176 | NA
241-H TK 15 Ann. Ex. HTNKE014 | Gross A | Minimum | -0.00164 | 0.00222 | No
241-H TK 15 Ann. Ex. HTNKE014 | Gross A | Maximum | 0.00143 | 0.00272 | No
241-H TK 16 Ann. Ex. HTNKE016 | Gross A | N | 2 | NA | NA
241-H TK 16 Ann. Ex. HTNKE016 | Gross A | Mean | 0.000723 | 0.00171 | NA
241-H TK 16 Ann. Ex. HTNKE016 | Gross A | Minimum | -0.000303 | 0.00249 | No
241-H TK 16 Ann. Ex. HTNKE016 | Gross A | Maximum | 0.00175 | 0.00234 | No
241-H TK 21 Purge Ex. HTNKE017 | Gross A | N | 3 | NA | NA
241-H TK 21 Purge Ex. HTNKE017 | Gross A | Mean | 0.00183 | 0.0019 | NA
241-H TK 21 Purge Ex. HTNKE017 | Gross A | Minimum | -0.00142 | 0.00212 | No
241-H TK 21 Purge Ex. HTNKE017 | Gross A | Maximum | 0.00419 | 0.00459 | No
241-H TK 22 Purge Ex. HTNKE018 | Gross A | N | 3 | NA | NA
241-H TK 22 Purge Ex. HTNKE018 | Gross A | Mean | -0.000533 | 0.0012 | NA
241-H TK 22 Purge Ex. HTNKE018 | Gross A | Minimum | -0.00151 | 0.00211 | No
241-H TK 22 Purge Ex. HTNKE018 | Gross A | Maximum | 0.000314 | 0.00197 | No
241-H TK 23 Purge Ex. HTNKE019 | Gross A | N | 3 | NA | NA
241-H TK 23 Purge Ex. HTNKE019 | Gross A | Mean | -0.000897 | 0.00137 | NA
241-H TK 23 Purge Ex. HTNKE019 | Gross A | Minimum | -0.00151 | 0.00211 | No
241-H TK 23 Purge Ex. HTNKE019 | Gross A | Maximum | -0.000405 | 0.00239 | No
241-H TK 24 Purge Ex. HTNKE020 | Gross A | N | 3 | NA | NA
241-H TK 24 Purge Ex. HTNKE020 | Gross A | Mean | -0.0014 | 0.00803 | NA
241-H TK 24 Purge Ex. HTNKE020 | Gross A | Minimum | -0.00316 | 0.0238 | No
241-H TK 24 Purge Ex. HTNKE020 | Gross A | Maximum | -0.000281 | 0.00324 | No
241-H TK 29 Ann. Ex. HTNKE022 | Gross A | N | 2 | NA | NA
241-H TK 29 Ann. Ex. HTNKE022 | Gross A | Mean | 0.000816 | 0.00214 | NA
241-H TK 29 Ann. Ex. HTNKE022 | Gross A | Minimum | -0.000741 | 0.00308 | No
241-H TK 29 Ann. Ex. HTNKE022 | Gross A | Maximum | 0.00237 | 0.00297 | No
241-H TK 29 Purge Ex. HTNKE021 | Gross A | N | 3 | NA | NA
241-H TK 29 Purge Ex. HTNKE021 | Gross A | Mean | -0.0015 | 0.00085 | NA
241-H TK 29 Purge Ex. HTNKE021 | Gross A | Minimum | -0.00324 | 0.0018 | No
241-H TK 29 Purge Ex. HTNKE021 | Gross A | Maximum | -0.000158 | 0.000165 | No
241-H TK 30 Ann. Ex. HTNKE024 | Gross A | N | 2 | NA | NA
241-H TK 30 Ann. Ex. HTNKE024 | Gross A | Mean | 0.00374 | 0.00223 | NA
241-H TK 30 Ann. Ex. HTNKE024 | Gross A | Minimum | 0.00324 | 0.00339 | No
241-H TK 30 Ann. Ex. HTNKE024 | Gross A | Maximum | 0.00424 | 0.00291 | No
241-H TK 30 Purge Ex. HTNKE023 | Gross A | N | 3 | NA | NA
241-H TK 30 Purge Ex. HTNKE023 | Gross A | Mean | -0.00208 | 0.00124 | NA
241-H TK 30 Purge Ex. HTNKE023 | Gross A | Minimum | -0.00332 | 0.00217 | No
241-H TK 30 Purge Ex. HTNKE023 | Gross A | Maximum | 8.97e-05 | 0.00213 | No
241-H TK 31 Ann. Ex. HTNKE026 | Gross A | N | 2 | NA | NA
241-H TK 31 Ann. Ex. HTNKE026 | Gross A | Mean | 0.00182 | 0.0018 | NA
241-H TK 31 Ann. Ex. HTNKE026 | Gross A | Minimum | -0.000516 | 0.00267 | No
241-H TK 31 Ann. Ex. HTNKE026 | Gross A | Maximum | 0.00416 | 0.00241 | No
241-H TK 31 Purge Ex. HTNKE025 | Gross A | N | 3 | NA | NA
241-H TK 31 Purge Ex. HTNKE025 | Gross A | Mean | 0.000987 | 0.00151 | NA
241-H TK 31 Purge Ex. HTNKE025 | Gross A | Minimum | -0.000708 | 0.00299 | No
241-H TK 31 Purge Ex. HTNKE025 | Gross A | Maximum | 0.00266 | 0.00234 | No
241-H TK 32 Ann. Ex. HTNKE028 | Gross A | N | 2 | NA | NA
241-H TK 32 Ann. Ex. HTNKE028 | Gross A | Mean | -0.001 | 0.00187 | NA
241-H TK 32 Ann. Ex. HTNKE028 | Gross A | Minimum | -0.00125 | 0.00204 | No
241-H TK 32 Ann. Ex. HTNKE028 | Gross A | Maximum | -0.000751 | 0.00314 | No
241-H TK 32 Purge Ex. HTNKE027 | Gross A | N | 3 | NA | NA
241-H TK 32 Purge Ex. HTNKE027 | Gross A | Mean | -0.000251 | 0.00177 | NA
241-H TK 32 Purge Ex. HTNKE027 | Gross A | Minimum | -0.00516 | 0.00231 | No
241-H TK 32 Purge Ex. HTNKE027 | Gross A | Maximum | 0.00236 | 0.00281 | No
241-H TK 35 Ann. Ex. HTNKE030 | Gross A | N | 2 | NA | NA
241-H TK 35 Ann. Ex. HTNKE030 | Gross A | Mean | 0.000286 | 0.00165 | NA
241-H TK 35 Ann. Ex. HTNKE030 | Gross A | Minimum | -0.00237 | 0.00155 | No
241-H TK 35 Ann. Ex. HTNKE030 | Gross A | Maximum | 0.00295 | 0.00292 | No
241-H TK 35 Purge Ex. HTNKE029 | Gross A | N | 3 | NA | NA
241-H TK 35 Purge Ex. HTNKE029 | Gross A | Mean | -0.000259 | 0.00136 | NA
241-H TK 35 Purge Ex. HTNKE029 | Gross A | Minimum | -0.00266 | 0.0016 | No
241-H TK 35 Purge Ex. HTNKE029 | Gross A | Maximum | 0.00373 | 0.00311 | No
241-H TK 36 Ann. Ex. HTNKE032 | Gross A | N | 2 | NA | NA
241-H TK 36 Ann. Ex. HTNKE032 | Gross A | Mean | -0.000218 | 0.00133 | NA
241-H TK 36 Ann. Ex. HTNKE032 | Gross A | Minimum | -0.00183 | 0.00227 | No
241-H TK 36 Ann. Ex. HTNKE032 | Gross A | Maximum | 0.00139 | 0.0014 | No
241-H TK 36 Purge Ex. HTNKE031 | Gross A | N | 2 | NA | NA
241-H TK 36 Purge Ex. HTNKE031 | Gross A | Mean | -0.000745 | 0.00202 | NA
241-H TK 36 Purge Ex. HTNKE031 | Gross A | Minimum | -0.00253 | 0.00315 | No
241-H TK 36 Purge Ex. HTNKE031 | Gross A | Maximum | 0.00104 | 0.00254 | No
241-H TK 37 Ann. Ex. HTNKE034 | Gross A | N | 2 | NA | NA
241-H TK 37 Ann. Ex. HTNKE034 | Gross A | Mean | 0.00373 | 0.00236 | NA
241-H TK 37 Ann. Ex. HTNKE034 | Gross A | Minimum | 0.000478 | 0.00353 | No
241-H TK 37 Ann. Ex. HTNKE034 | Gross A | Maximum | 0.00697 | 0.00312 | No
241-H TK 37 Purge Ex. HTNKE033 | Gross A | N | 3 | NA | NA
241-H TK 37 Purge Ex. HTNKE033 | Gross A | Mean | 0.000479 | 0.0014 | NA
241-H TK 37 Purge Ex. HTNKE033 | Gross A | Minimum | -0.000559 | 0.00235 | No
241-H TK 37 Purge Ex. HTNKE033 | Gross A | Maximum | 0.0011 | 0.00273 | No
241-H TK 38 Ann. Ex. HTNKE036 | Gross A | N | 2 | NA | NA
241-H TK 38 Ann. Ex. HTNKE036 | Gross A | Mean | -0.00113 | 0.00162 | NA
241-H TK 38 Ann. Ex. HTNKE036 | Gross A | Minimum | -0.00212 | 0.00264 | No
241-H TK 38 Ann. Ex. HTNKE036 | Gross A | Maximum | -0.000129 | 0.00188 | No
241-H TK 38 Purge Ex. HTNKE035 | Gross A | N | 3 | NA | NA
241-H TK 38 Purge Ex. HTNKE035 | Gross A | Mean | -0.000875 | 0.00134 | NA
241-H TK 38 Purge Ex. HTNKE035 | Gross A | Minimum | -0.0021 | 0.00261 | No
241-H TK 38 Purge Ex. HTNKE035 | Gross A | Maximum | -0.000156 | 0.00216 | No
241-H TK 39 Ann. Ex. HTNKE038 | Gross A | N | 2 | NA | NA
241-H TK 39 Ann. Ex. HTNKE038 | Gross A | Mean | 0.00102 | 0.00153 | NA
241-H TK 39 Ann. Ex. HTNKE038 | Gross A | Minimum | -0.00212 | 0.00186 | No
241-H TK 39 Ann. Ex. HTNKE038 | Gross A | Maximum | 0.00416 | 0.00242 | No
241-H TK 39 Purge Ex. HTNKE037 | Gross A | N | 5 | NA | NA
241-H TK 39 Purge Ex. HTNKE037 | Gross A | Mean | 0.000848 | 0.00122 | NA
241-H TK 39 Purge Ex. HTNKE037 | Gross A | Minimum | -0.00257 | 0.00319 | No
241-H TK 39 Purge Ex. HTNKE037 | Gross A | Maximum | 0.0043 | 0.00264 | No
241-H TK 40 Ann. Ex. HTNKE040 | Gross A | N | 2 | NA | NA
241-H TK 40 Ann. Ex. HTNKE040 | Gross A | Mean | 0.000755 | 0.00168 | NA
241-H TK 40 Ann. Ex. HTNKE040 | Gross A | Minimum | -0.00187 | 0.00234 | No
241-H TK 40 Ann. Ex. HTNKE040 | Gross A | Maximum | 0.00338 | 0.0024 | No
241-H TK 40 Purge Ex. HTNKE039 | Gross A | N | 3 | NA | NA
241-H TK 40 Purge Ex. HTNKE039 | Gross A | Mean | 0.00335 | 0.00237 | NA
241-H TK 40 Purge Ex. HTNKE039 | Gross A | Minimum | 0.00278 | 0.00474 | No
241-H TK 40 Purge Ex. HTNKE039 | Gross A | Maximum | 0.0043 | 0.00399 | No
241-H TK 41 Ann. Ex. HTNKE042 | Gross A | N | 3 | NA | NA
241-H TK 41 Ann. Ex. HTNKE042 | Gross A | Mean | 0.000605 | 0.00125 | NA
241-H TK 41 Ann. Ex. HTNKE042 | Gross A | Minimum | -0.00228 | 0.00193 | No
241-H TK 41 Ann. Ex. HTNKE042 | Gross A | Maximum | 0.00289 | 0.00297 | No
241-H TK 41 Purge Ex. HTNKE041 | Gross A | N | 3 | NA | NA
241-H TK 41 Purge Ex. HTNKE041 | Gross A | Mean | 9.55e-05 | 0.00142 | NA
241-H TK 41 Purge Ex. HTNKE041 | Gross A | Minimum | -0.00265 | 0.00122 | No
241-H TK 41 Purge Ex. HTNKE041 | Gross A | Maximum | 0.00389 | 0.00344 | No
241-H TK 42 Ann. Ex. HTNKE044 | Gross A | N | 2 | NA | NA
241-H TK 42 Ann. Ex. HTNKE044 | Gross A | Mean | 0.00118 | 0.00169 | NA
241-H TK 42 Ann. Ex. HTNKE044 | Gross A | Minimum | -0.00178 | 0.00237 | No
241-H TK 42 Ann. Ex. HTNKE044 | Gross A | Maximum | 0.00414 | 0.0024 | No
241-H TK 42 Purge Ex. HTNKE043 | Gross A | N | 3 | NA | NA
241-H TK 42 Purge Ex. HTNKE043 | Gross A | Mean | 0.000686 | 0.00185 | NA
241-H TK 42 Purge Ex. HTNKE043 | Gross A | Minimum | -0.00222 | 0.0027 | No
241-H TK 42 Purge Ex. HTNKE043 | Gross A | Maximum | 0.003 | 0.00354 | No
241-H TK 43 Ann. Ex. HTNKE046 | Gross A | N | 1 | NA | NA
241-H TK 43 Ann. Ex. HTNKE046 | Gross A | Mean | 0.000751 | 0.00358 | NA
241-H TK 43 Purge Ex. HTNKE045 | Gross A | N | 3 | NA | NA
241-H TK 43 Purge Ex. HTNKE045 | Gross A | Mean | -0.00129 | 0.000852 | NA
241-H TK 43 Purge Ex. HTNKE045 | Gross A | Minimum | -0.00141 | 0.00175 | No
241-H TK 43 Purge Ex. HTNKE045 | Gross A | Maximum | -0.00113 | 0.00144 | No
241-H TK 48 Ann. Ex. HTNKE048 | Gross A | N | 1 | NA | NA
241-H TK 48 Ann. Ex. HTNKE048 | Gross A | Mean | 0.00368 | 0.00369 | NA
241-H TK 48 PUR B (U HTNKE068 | Gross A | N | 3 | NA | NA
241-H TK 48 PUR B (U HTNKE068 | Gross A | Mean | -5.86e-05 | 0.00163 | NA
241-H TK 48 PUR B (U HTNKE068 | Gross A | Minimum | -0.00216 | 0.00303 | No
241-H TK 48 PUR B (U HTNKE068 | Gross A | Maximum | 0.00218 | 0.00333 | No
241-H TK 49 Ann. Ex. HTNKE050 | Gross A | N | 3 | NA | NA
241-H TK 49 Ann. Ex. HTNKE050 | Gross A | Mean | 0.00263 | 0.00189 | NA
241-H TK 49 Ann. Ex. HTNKE050 | Gross A | Minimum | 0.000381 | 0.00238 | No
241-H TK 49 Ann. Ex. HTNKE050 | Gross A | Maximum | 0.00519 | 0.00331 | No
241-H TK 49 PUR B (U HTNKE069 | Gross A | N | 3 | NA | NA
241-H TK 49 PUR B (U HTNKE069 | Gross A | Mean | 0.00314 | 0.00224 | NA
241-H TK 49 PUR B (U HTNKE069 | Gross A | Minimum | 0.00148 | 0.00357 | No
241-H TK 49 PUR B (U HTNKE069 | Gross A | Maximum | 0.00457 | 0.00323 | No
241-H TK 50 Ann. Ex. HTNKE052 | Gross A | N | 3 | NA | NA
241-H TK 50 Ann. Ex. HTNKE052 | Gross A | Mean | 0.00282 | 0.00177 | NA
241-H TK 50 Ann. Ex. HTNKE052 | Gross A | Minimum | 0.000859 | 0.00247 | No
241-H TK 50 Ann. Ex. HTNKE052 | Gross A | Maximum | 0.00381 | 0.00297 | No
241-H TK 50 Purge Ex. HTNKE051 | Gross A | N | 3 | NA | NA
241-H TK 50 Purge Ex. HTNKE051 | Gross A | Mean | -0.00159 | 0.00142 | NA
241-H TK 50 Purge Ex. HTNKE051 | Gross A | Minimum | -0.00319 | 0.00201 | No
241-H TK 50 Purge Ex. HTNKE051 | Gross A | Maximum | 0.000516 | 0.00272 | No
241-H TK 51 Ann. Ex. HTNKE054 | Gross A | N | 2 | NA | NA
241-H TK 51 Ann. Ex. HTNKE054 | Gross A | Mean | -0.000462 | 0.00157 | NA
241-H TK 51 Ann. Ex. HTNKE054 | Gross A | Minimum | -0.00229 | 0.00283 | No
241-H TK 51 Ann. Ex. HTNKE054 | Gross A | Maximum | 0.00136 | 0.00137 | No
241-H TK 51 Purge Ex. HTNKE053 | Gross A | N | 3 | NA | NA
241-H TK 51 Purge Ex. HTNKE053 | Gross A | Mean | 0.000959 | 0.00111 | NA
241-H TK 51 Purge Ex. HTNKE053 | Gross A | Minimum | 0.000643 | 0.00188 | No
241-H TK 51 Purge Ex. HTNKE053 | Gross A | Maximum | 0.00148 | 0.00175 | No
241-H TK 9 Ann. Ex. HTNKE002 | Gross A | N | 2 | NA | NA
241-H TK 9 Ann. Ex. HTNKE002 | Gross A | Mean | 0.000811 | 0.00172 | NA
241-H TK 9 Ann. Ex. HTNKE002 | Gross A | Minimum | -0.00024 | 0.0019 | No
241-H TK 9 Ann. Ex. HTNKE002 | Gross A | Maximum | 0.00186 | 0.00286 | No
241-H TK 9 Purge Ex. HTNKE001 | Gross A | N | 4 | NA | NA
241-H TK 9 Purge Ex. HTNKE001 | Gross A | Mean | 0.00124 | 0.00129 | NA
241-H TK 9 Purge Ex. HTNKE001 | Gross A | Minimum | -0.000335 | 0.00259 | No
241-H TK 9 Purge Ex. HTNKE001 | Gross A | Maximum | 0.00218 | 0.00258 | No
244-H RBOF Building Stack | Gross A | N | 20 | NA | NA
244-H RBOF Building Stack | Gross A | Mean | 0.0218 | 0.0178 | NA
244-H RBOF Building Stack | Gross A | Minimum | -0.0827 | 0.0517 | No
244-H RBOF Building Stack | Gross A | Maximum | 0.212 | 0.103 | Yes
244-H Vessel Vent Exhaust | Gross A | N | 16 | NA | NA
244-H Vessel Vent Exhaust | Gross A | Mean | 0.627 | 0.0565 | NA
244-H Vessel Vent Exhaust | Gross A | Minimum | -0.473 | 0.379 | No
244-H Vessel Vent Exhaust | Gross A | Maximum | 2.84 | 0.352 | Yes
250-S Glass Waste Bldg #1488 | Gross A | N | 1 | NA | NA
250-S Glass Waste Bldg #1488 | Gross A | Mean | 0.00233 | 0.0241 | NA
250-S Glass Waste Bldg #1509 | Gross A | N | 1 | NA | NA
250-S Glass Waste Bldg #1509 | Gross A | Mean | 0.0554 | 0.0324 | NA
250-S Glass Waste Bldg #3928 | Gross A | N | 1 | NA | NA
250-S Glass Waste Bldg #3928 | Gross A | Mean | 0.0411 | 0.0315 | NA
250-S Glass Waste Bldg #3940 | Gross A | N | 1 | NA | NA
250-S Glass Waste Bldg #3940 | Gross A | Mean | 0.0133 | 0.0294 | NA
291-F Stack Isokinetic | Gross A | N | 53 | NA | NA
291-F Stack Isokinetic | Gross A | Mean | 0.0477 | 0.00151 | NA
291-F Stack Isokinetic | Gross A | Minimum | -0.0386 | 0.00863 | No
291-F Stack Isokinetic | Gross A | Maximum | 0.77 | 0.0377 | Yes
291-H Stack Isokinetic | Gross A | N | 52 | NA | NA
291-H Stack Isokinetic | Gross A | Mean | 0.00407 | 0.000667 | NA
291-H Stack Isokinetic | Gross A | Minimum | -0.0343 | 0.00842 | No
291-H Stack Isokinetic | Gross A | Maximum | 0.0362 | 0.00833 | Yes
291-S Vit. Process (Zone 1) | Gross A | N | 38 | NA | NA
291-S Vit. Process (Zone 1) | Gross A | Mean | 0.00383 | 0.0119 | NA
291-S Vit. Process (Zone 1) | Gross A | Minimum | -0.0827 | 0.049 | No
291-S Vit. Process (Zone 1) | Gross A | Maximum | 0.215 | 0.101 | No
299-H Building Stack & HP Hood | Gross A | N | 52 | NA | NA
299-H Building Stack & HP Hood | Gross A | Mean | 0.0605 | 0.00741 | NA
299-H Building Stack & HP Hood | Gross A | Minimum | -0.187 | 0.0767 | No
299-H Building Stack & HP Hood | Gross A | Maximum | 0.749 | 0.108 | Yes
511-S Low Pt. Pump Pit | Gross A | N | 1 | NA | NA
511-S Low Pt. Pump Pit | Gross A | Mean | 0.000832 | 0.0294 | NA
735-A Stack | Gross A | N | 53 | NA | NA
735-A Stack | Gross A | Mean | 0.000237 | 0.000528 | NA
735-A Stack | Gross A | Minimum | -0.0202 | 0.00747 | No
735-A Stack | Gross A | Maximum | 0.00692 | 0.0049 | No
772-1F Stack | Gross A | N | 53 | NA | NA
772-1F Stack | Gross A | Mean | 0.00291 | 0.00497 | NA
772-1F Stack | Gross A | Minimum | -0.247 | 0.0613 | No
772-1F Stack | Gross A | Maximum | 0.106 | 0.0625 | No
772-4F | Gross A | N | 53 | NA | NA
772-4F | Gross A | Mean | 7.6e-05 | 0.000308 | NA
772-4F | Gross A | Minimum | -0.0169 | 0.00463 | No
772-4F | Gross A | Maximum | 0.00486 | 0.00355 | No
773-A B Stack | Gross A | N | 56 | NA | NA
773-A B Stack | Gross A | Mean | -64700 | 42700 | NA
773-A B Stack | Gross A | Minimum | -3620000 | 2390000 | No
773-A B Stack | Gross A | Maximum | 0.0311 | 0.0188 | No
773-A C Stack | Gross A | N | 53 | NA | NA
773-A C Stack | Gross A | Mean | -0.000295 | 0.000545 | NA
773-A C Stack | Gross A | Minimum | -0.0159 | 0.00838 | No
773-A C Stack | Gross A | Maximum | 0.00832 | 0.00617 | No
776-A Stack | Gross A | N | 54 | NA | NA
776-A Stack | Gross A | Mean | 0.00677 | 0.00701 | NA
776-A Stack | Gross A | Minimum | -0.359 | 0.0892 | No
776-A Stack | Gross A | Maximum | 0.12 | 0.075 | No
794-A Sandfilter Discharge | Gross A | N | 53 | NA | NA
794-A Sandfilter Discharge | Gross A | Mean | 0.00011 | 0.000562 | NA
794-A Sandfilter Discharge | Gross A | Minimum | -0.027 | 0.00738 | No
794-A Sandfilter Discharge | Gross A | Maximum | 0.00986 | 0.00638 | No
C-Area Main Stack (148ft) | Gross A | N | 4 | NA | NA
C-Area Main Stack (148ft) | Gross A | Mean | 0.0487 | 0.0341 | NA
C-Area Main Stack (148ft) | Gross A | Minimum | 0.0255 | 0.0456 | No
C-Area Main Stack (148ft) | Gross A | Maximum | 0.083 | 0.0896 | No
K-Area Disassembly | Gross A | N | 1 | NA | NA
K-Area Disassembly | Gross A | Mean | 0.0228 | 0.0453 | NA
K-Area Main Stack (148ft) | Gross A | N | 6 | NA | NA
K-Area Main Stack (148ft) | Gross A | Mean | 0.00254 | 0.00333 | NA
K-Area Main Stack (148ft) | Gross A | Minimum | -0.00486 | 0.00553 | No
K-Area Main Stack (148ft) | Gross A | Maximum | 0.0093 | 0.00967 | No
L-Area Disassembly | Gross A | N | 6 | NA | NA
L-Area Disassembly | Gross A | Mean | 0.036 | 0.0086 | NA
L-Area Disassembly | Gross A | Minimum | 0.0027 | 0.0072 | No
L-Area Disassembly | Gross A | Maximum | 0.0778 | 0.0295 | Yes
L-Area Main Stack (148ft) | Gross A | N | 6 | NA | NA
L-Area Main Stack (148ft) | Gross A | Mean | 0.00862 | 0.00377 | NA
L-Area Main Stack (148ft) | Gross A | Minimum | -4.84e-05 | 0.00339 | No
L-Area Main Stack (148ft) | Gross A | Maximum | 0.0341 | 0.0201 | Yes
Sample Measurement Section
Radioactivity in Stack Air Effluent : Units are pCi/CuM
Location | Nuclide | CollectDate | SampleCon | SampleStd | Sig
105-C Crane Maint. Dec Exhaust | Co-60 | 2004-01-05 | -0.1 | 0.117 | No
105-C Crane Maint. Dec Exhaust | Co-60 | 2004-01-12 | 0.0508 | 0.0967 | No
105-C Crane Maint. Dec Exhaust | Co-60 | 2004-01-20 | 0.00446 | 0.113 | No
105-C Crane Maint. Dec Exhaust | Co-60 | 2004-04-12 | 0.03 | 0.0596 | No
105-C Crane Maint. Dec Exhaust | Co-60 | 2004-07-19 | -0.0303 | 0.117 | No
105-C Crane Maint. Dec Exhaust | Co-60 | 2004-10-18 | 0.0484 | 0.0884 | No
105-C Stack Decon Exhaust | Co-60 | 2004-01-05 | 0.0154 | 0.0847 | No
105-C Stack Decon Exhaust | Co-60 | 2004-01-12 | -0.126 | 0.0909 | No
105-C Stack Decon Exhaust | Co-60 | 2004-01-20 | -0.0289 | 0.0974 | No
105-C Stack Decon Exhaust | Co-60 | 2004-04-12 | -0.0503 | 0.0763 | No
105-C Stack Decon Exhaust | Co-60 | 2004-07-19 | 0.0174 | 0.09 | No
105-C Stack Decon Exhaust | Co-60 | 2004-10-18 | 0.0473 | 0.0804 | No
221-S Personnel Area (Zone 2) | Co-60 | 2004-01-20 | 0.117 | 0.0722 | No
221-S Personnel Area (Zone 2) | Co-60 | 2004-04-20 | 0.373 | 0.247 | No
221-S Personnel Area (Zone 2) | Co-60 | 2004-06-29 | 0.0246 | 0.0495 | No
221-S Personnel Area (Zone 2) | Co-60 | 2004-09-14 | -0.0335 | 0.044 | No
221-S Personnel Area (Zone 2) | Co-60 | 2004-12-27 | -0.0257 | 0.0401 | No
235-F Sandfilter Discharge | Co-60 | 2004-01-06 | 0.009 | 0.0402 | No
235-F Sandfilter Discharge | Co-60 | 2004-01-13 | -0.0492 | 0.0806 | No
235-F Sandfilter Discharge | Co-60 | 2004-01-20 | -0.00357 | 0.0557 | No
235-F Sandfilter Discharge | Co-60 | 2004-01-27 | 0.00148 | 0.0475 | No
235-F Sandfilter Discharge | Co-60 | 2004-02-03 | 0.0191 | 0.0466 | No
235-F Sandfilter Discharge | Co-60 | 2004-02-10 | 0.0932 | 0.0555 | No
235-F Sandfilter Discharge | Co-60 | 2004-02-17 | 0.0422 | 0.0412 | No
235-F Sandfilter Discharge | Co-60 | 2004-02-24 | 0.0622 | 0.0525 | No
235-F Sandfilter Discharge | Co-60 | 2004-03-02 | 0.04 | 0.0442 | No
235-F Sandfilter Discharge | Co-60 | 2004-03-09 | -0.00386 | 0.0498 | No
235-F Sandfilter Discharge | Co-60 | 2004-03-16 | 0.0033 | 0.0538 | No
235-F Sandfilter Discharge | Co-60 | 2004-03-23 | 0.0281 | 0.0427 | No
235-F Sandfilter Discharge | Co-60 | 2004-03-30 | -0.0249 | 0.0408 | No
235-F Sandfilter Discharge | Co-60 | 2004-04-06 | 0.0188 | 0.0458 | No
235-F Sandfilter Discharge | Co-60 | 2004-04-13 | -0.00843 | 0.0492 | No
235-F Sandfilter Discharge | Co-60 | 2004-04-20 | -0.0532 | 0.0468 | No
235-F Sandfilter Discharge | Co-60 | 2004-04-27 | 0.0273 | 0.0426 | No
235-F Sandfilter Discharge | Co-60 | 2004-05-04 | 0.0811 | 0.042 | No
235-F Sandfilter Discharge | Co-60 | 2004-05-11 | 0.07 | 0.0523 | No
235-F Sandfilter Discharge | Co-60 | 2004-05-18 | 0.0897 | 0.0453 | No
235-F Sandfilter Discharge | Co-60 | 2004-05-25 | -0.0397 | 0.0582 | No
235-F Sandfilter Discharge | Co-60 | 2004-06-01 | 0.0266 | 0.0339 | No
235-F Sandfilter Discharge | Co-60 | 2004-06-08 | -0.0673 | 0.048 | No
235-F Sandfilter Discharge | Co-60 | 2004-06-15 | -0.0158 | 0.042 | No
235-F Sandfilter Discharge | Co-60 | 2004-06-22 | 0.0128 | 0.0562 | No
235-F Sandfilter Discharge | Co-60 | 2004-06-29 | -0.0368 | 0.048 | No
235-F Sandfilter Discharge | Co-60 | 2004-07-06 | -0.0267 | 0.0495 | No
235-F Sandfilter Discharge | Co-60 | 2004-07-13 | -0.0397 | 0.0495 | No
235-F Sandfilter Discharge | Co-60 | 2004-07-20 | 0.0641 | 0.052 | No
235-F Sandfilter Discharge | Co-60 | 2004-07-27 | 0.107 | 0.0539 | No
235-F Sandfilter Discharge | Co-60 | 2004-08-03 | 0.0589 | 0.0444 | No
235-F Sandfilter Discharge | Co-60 | 2004-08-10 | -0.00435 | 0.0528 | No
235-F Sandfilter Discharge | Co-60 | 2004-08-17 | -0.0182 | 0.0574 | No
235-F Sandfilter Discharge | Co-60 | 2004-08-24 | -0.0349 | 0.0624 | No
235-F Sandfilter Discharge | Co-60 | 2004-08-31 | 0.0246 | 0.0468 | No
235-F Sandfilter Discharge | Co-60 | 2004-09-07 | 0.0264 | 0.0511 | No
235-F Sandfilter Discharge | Co-60 | 2004-09-14 | 0.0173 | 0.0413 | No
235-F Sandfilter Discharge | Co-60 | 2004-09-21 | 0.024 | 0.0594 | No
235-F Sandfilter Discharge | Co-60 | 2004-09-28 | 0.113 | 0.073 | No
235-F Sandfilter Discharge | Co-60 | 2004-10-05 | 0.047 | 0.0402 | No
235-F Sandfilter Discharge | Co-60 | 2004-10-12 | -0.0172 | 0.0523 | No
235-F Sandfilter Discharge | Co-60 | 2004-10-19 | -0.0226 | 0.0374 | No
235-F Sandfilter Discharge | Co-60 | 2004-10-26 | -0.0457 | 0.0424 | No
235-F Sandfilter Discharge | Co-60 | 2004-11-02 | 0.0258 | 0.0473 | No
235-F Sandfilter Discharge | Co-60 | 2004-11-09 | 0.0159 | 0.0426 | No
235-F Sandfilter Discharge | Co-60 | 2004-11-16 | -0.00497 | 0.0401 | No
235-F Sandfilter Discharge | Co-60 | 2004-11-23 | -0.0354 | 0.0459 | No
235-F Sandfilter Discharge | Co-60 | 2004-11-30 | 0.0481 | 0.0445 | No
235-F Sandfilter Discharge | Co-60 | 2004-12-07 | 0.0384 | 0.0386 | No
235-F Sandfilter Discharge | Co-60 | 2004-12-14 | -0.0503 | 0.0563 | No
235-F Sandfilter Discharge | Co-60 | 2004-12-21 | -0.0705 | 0.0586 | No
235-F Sandfilter Discharge | Co-60 | 2004-12-28 | 0.00649 | 0.0448 | No
235-F Sandfilter Discharge | Co-60 | 2005-01-04 | -0.0832 | 0.0411 | No
241-84H ETF Lab Stack | Co-60 | 2004-12-16 | 0.0562 | 0.0584 | No
241-84H ETF Lab Stack | Co-60 | 2004-12-16 | 0.0624 | 0.127 | No
241-92H STACK HTNKE063 | Co-60 | 2004-02-12 | -0.00622 | 0.0039 | No
241-92H STACK HTNKE063 | Co-60 | 2004-03-18 | -0.000922 | 0.00509 | No
241-92H STACK HTNKE063 | Co-60 | 2004-10-21 | 0.00481 | 0.00384 | No
241-F 2F EVAPORATOR FTNKE035 | Co-60 | 2004-03-18 | 0.00481 | 0.00425 | No
241-F 2F EVAPORATOR FTNKE035 | Co-60 | 2004-10-21 | 0.00386 | 0.00504 | No
241-F DB 2 FTNKE016 | Co-60 | 2004-03-18 | 0.00314 | 0.00302 | No
241-F DB 2 FTNKE016 | Co-60 | 2004-10-21 | 0.00476 | 0.00455 | No
241-F PP 2&3 DB 4 FTNKE034 | Co-60 | 2004-03-18 | -0.00386 | 0.00489 | No
241-F PP 2&3 DB 4 FTNKE034 | Co-60 | 2004-10-21 | 0.0037 | 0.00348 | No
241-F TK 1 Ann. Ex. FTNKE037 | Co-60 | 2004-10-21 | -0.00148 | 0.00262 | No
241-F TK 1 Purge Ex. FTNKE001 | Co-60 | 2004-03-18 | 0.00584 | 0.00618 | No
241-F TK 1 Purge Ex. FTNKE001 | Co-60 | 2004-10-21 | -0.000319 | 0.0067 | No
241-F TK 2 Ann. Ex. FTNKE038 | Co-60 | 2004-10-21 | -0.00194 | 0.0035 | No
241-F TK 2 Purge Ex. FTNKE002 | Co-60 | 2004-03-18 | -0.00389 | 0.00464 | No
241-F TK 2 Purge Ex. FTNKE002 | Co-60 | 2004-10-21 | 0.00305 | 0.00313 | No
241-F TK 25 Ann. Ex. FTNKE025 | Co-60 | 2004-10-21 | -0.00322 | 0.00456 | No
241-F TK 25 Purge Ex. FTNKE017 | Co-60 | 2004-03-18 | 0.00228 | 0.00362 | No
241-F TK 25 Purge Ex. FTNKE017 | Co-60 | 2004-10-21 | -0.0104 | 0.00499 | No
241-F TK 26 Ann. Ex. FTNKE026 | Co-60 | 2004-10-21 | 0.000201 | 0.0038 | No
241-F TK 26 Purge Ex. FTNKE018 | Co-60 | 2004-03-18 | 6.14e-05 | 0.00368 | No
241-F TK 26 Purge Ex. FTNKE018 | Co-60 | 2004-10-21 | 0.000176 | 0.00435 | No
241-F TK 27 Ann. Ex. FTNKE027 | Co-60 | 2004-10-21 | -0.00119 | 0.00461 | No
241-F TK 27 Purge Ex. FTNKE019 | Co-60 | 2004-03-18 | 0.0013 | 0.00295 | No
241-F TK 27 Purge Ex. FTNKE019 | Co-60 | 2004-10-28 | 0.00484 | 0.00265 | No
241-F TK 28 Ann. Ex. FTNKE028 | Co-60 | 2004-10-21 | -0.000132 | 0.00363 | No
241-F TK 28 Purge Ex. FTNKE020 | Co-60 | 2004-03-18 | 0.00565 | 0.00413 | No
241-F TK 28 Purge Ex. FTNKE020 | Co-60 | 2004-10-21 | 0.00451 | 0.00405 | No
241-F TK 3 Ann. Ex. FTNKE039 | Co-60 | 2004-10-21 | -0.0014 | 0.00434 | No
241-F TK 3 Purge Ex. FTNKE003 | Co-60 | 2004-03-18 | 0.00432 | 0.00453 | No
241-F TK 33 Ann. Ex. FTNKE013 | Co-60 | 2004-10-21 | 0.00546 | 0.00671 | No
241-F TK 34 Ann. Ex. FTNKE014 | Co-60 | 2004-10-21 | -0.00134 | 0.0036 | No
241-F TK 34 Purge Ex. FTNKE012 | Co-60 | 2004-03-18 | -0.00225 | 0.00296 | No
241-F TK 34 Purge Ex. FTNKE012 | Co-60 | 2004-10-21 | 0.00303 | 0.00524 | No
241-F TK 4 Ann. Ex. FTNKE040 | Co-60 | 2004-10-21 | 0.000919 | 0.00316 | No
241-F TK 4 Purge Ex. FTNKE004 | Co-60 | 2004-03-18 | 0.00641 | 0.00386 | No
241-F TK 4 Purge Ex. FTNKE004 | Co-60 | 2004-11-04 | 0.00573 | 0.00548 | No
241-F TK 44 Ann. Ex. FTNKE029 | Co-60 | 2004-10-21 | -0.00182 | 0.00354 | No
241-F TK 44 Purge Ex. FTNKE021 | Co-60 | 2004-03-18 | 0.012 | 0.00451 | No
241-F TK 44 Purge Ex. FTNKE021 | Co-60 | 2004-10-21 | 0.00179 | 0.00458 | No
241-F TK 45 Ann. Ex. FTNKE030 | Co-60 | 2004-10-21 | 0.00435 | 0.00308 | No
241-F TK 45 Purge Ex. FTNKE022 | Co-60 | 2004-03-18 | -0.000838 | 0.00473 | No
241-F TK 45 Purge Ex. FTNKE022 | Co-60 | 2004-10-21 | 0.00335 | 0.00463 | No
241-F TK 46 Ann. Ex. FTNKE031 | Co-60 | 2004-10-21 | -0.0017 | 0.00328 | No
241-F TK 46 Purge Ex. FTNKE023 | Co-60 | 2004-03-18 | 0.00711 | 0.00415 | No
241-F TK 46 Purge Ex. FTNKE023 | Co-60 | 2004-10-21 | -0.00422 | 0.00448 | No
241-F TK 47 Ann. Ex. FTNKE032 | Co-60 | 2004-10-21 | -0.00619 | 0.00421 | No
241-F TK 47 Purge Ex. FTNKE024 | Co-60 | 2004-03-18 | 0.00535 | 0.00444 | No
241-F TK 47 Purge Ex. FTNKE024 | Co-60 | 2004-10-21 | -0.00468 | 0.00442 | No
241-F TK 5 Ann. Ex. FTNKE041 | Co-60 | 2004-11-04 | 0.00284 | 0.00333 | No
241-F TK 5 Purge Ex. FTNKE005 | Co-60 | 2004-03-18 | -0.00129 | 0.00494 | No
241-F TK 5 Purge Ex. FTNKE005 | Co-60 | 2004-10-21 | 0.0127 | 0.00402 | No
241-F TK 6 Ann. Ex. FTNKE036 | Co-60 | 2004-10-21 | 0.00129 | 0.00213 | No
241-F TK 6 Purge Ex. FTNKE006 | Co-60 | 2004-03-18 | -0.00589 | 0.00373 | No
241-F TK 6 Purge Ex. FTNKE006 | Co-60 | 2004-10-28 | -9.3e-05 | 0.00285 | No
241-F TK 7 Ann. Ex. FTNKE042 | Co-60 | 2004-11-04 | 0.00511 | 0.00327 | No
241-F TK 7 Purge Ex. FTNKE007 | Co-60 | 2004-03-18 | -0.00234 | 0.0046 | No
241-F TK 7 Purge Ex. FTNKE007 | Co-60 | 2004-10-21 | -0.00805 | 0.0052 | No
241-F TK 8 Ann. Ex. FTNKE043 | Co-60 | 2004-10-21 | -0.00163 | 0.00336 | No
241-F TK 8 Purge Ex. FTNKE008 | Co-60 | 2004-03-18 | 0.00416 | 0.00315 | No
241-F TK 8 Purge Ex. FTNKE008 | Co-60 | 2004-10-21 | -0.00497 | 0.00362 | No
241-H 2-H EVAP HTNKE059 | Co-60 | 2004-03-18 | 0.00289 | 0.00478 | No
241-H 2-H EVAP HTNKE059 | Co-60 | 2004-10-21 | 0.00179 | 0.004 | No
241-H DB 7 HTNKE057 | Co-60 | 2004-03-18 | -0.00119 | 0.00699 | No
241-H DB 7 HTNKE057 | Co-60 | 2004-10-21 | -0.00411 | 0.00435 | No
241-H DB-2 HTNKE055 | Co-60 | 2004-03-18 | -0.00168 | 0.00642 | No
241-H DB-2 HTNKE055 | Co-60 | 2004-10-21 | 0.00178 | 0.00398 | No
241-H DB-6 HTNKE056 | Co-60 | 2004-02-12 | 0.000905 | 0.00483 | No
241-H DB-6 HTNKE056 | Co-60 | 2004-03-18 | -0.00719 | 0.00792 | No
241-H DB-6 HTNKE056 | Co-60 | 2004-10-21 | 0.00135 | 0.00336 | No
241-H DB-8 STAK-B UN HTNKE073 | Co-60 | 2004-02-12 | 0.00273 | 0.00306 | No
241-H DB-8 STAK-B UN HTNKE073 | Co-60 | 2004-03-18 | 0.012 | 0.00559 | No
241-H DB-8 STAK-B UN HTNKE073 | Co-60 | 2004-10-21 | -0.000111 | 0.00205 | No
241-H PP 5&6 HTNKE058 | Co-60 | 2004-03-12 | -0.00115 | 0.0172 | No
241-H PP 5&6 HTNKE058 | Co-60 | 2004-03-17 | 0.00478 | 0.00482 | No
241-H PP 5&6 HTNKE058 | Co-60 | 2004-03-18 | -0.00716 | 0.0274 | No
241-H PP 5&6 HTNKE058 | Co-60 | 2004-10-21 | -0.00177 | 0.00383 | No
241-H RHLWE PVS HTNKE076 | Co-60 | 2004-01-08 | -0.00129 | 0.0045 | No
241-H RHLWE PVS HTNKE076 | Co-60 | 2004-01-15 | 0.00381 | 0.00613 | No
241-H RHLWE PVS HTNKE076 | Co-60 | 2004-01-22 | 0.00245 | 0.00684 | No
241-H RHLWE PVS HTNKE076 | Co-60 | 2004-01-27 | -0.00597 | 0.0102 | No
241-H RHLWE PVS HTNKE076 | Co-60 | 2004-03-18 | -0.00269 | 0.00489 | No
241-H RHLWE PVS HTNKE076 | Co-60 | 2004-03-25 | -0.00159 | 0.00351 | No
241-H RHLWE PVS HTNKE076 | Co-60 | 2004-10-21 | 0.00554 | 0.0058 | No
241-H RHLWE SVS HTNKE077 | Co-60 | 2004-03-18 | 0.00154 | 0.00286 | No
241-H RHLWE SVS HTNKE077 | Co-60 | 2004-10-21 | -0.00378 | 0.00389 | No
241-H TK 10 Ann. Ex. HTNKE004 | Co-60 | 2004-03-18 | 0.00211 | 0.00329 | No
241-H TK 10 Ann. Ex. HTNKE004 | Co-60 | 2004-10-21 | 0.00316 | 0.00255 | No
241-H TK 10 Purge Ex. HTNKE003 | Co-60 | 2004-02-12 | -0.000841 | 0.00376 | No
241-H TK 10 Purge Ex. HTNKE003 | Co-60 | 2004-03-18 | 0.00338 | 0.00512 | No
241-H TK 10 Purge Ex. HTNKE003 | Co-60 | 2004-10-21 | 0.000865 | 0.00378 | No
241-H TK 11 Ann. Ex. HTNKE006 | Co-60 | 2004-03-18 | -0.00289 | 0.00484 | No
241-H TK 11 Ann. Ex. HTNKE006 | Co-60 | 2004-10-21 | 0.0121 | 0.00387 | No
241-H TK 11 Purge Ex. HTNKE005 | Co-60 | 2004-02-12 | 0.00749 | 0.00368 | No
241-H TK 11 Purge Ex. HTNKE005 | Co-60 | 2004-03-18 | -0.005 | 0.00427 | No
241-H TK 11 Purge Ex. HTNKE005 | Co-60 | 2004-10-21 | 0.000216 | 0.00394 | No
241-H TK 12 Ann. Ex. HTNKE008 | Co-60 | 2004-03-18 | 0.00257 | 0.00385 | No
241-H TK 12 Ann. Ex. HTNKE008 | Co-60 | 2004-10-21 | 0.00846 | 0.00321 | No
241-H TK 12 Purge Ex. HTNKE007 | Co-60 | 2004-02-19 | -0.003 | 0.00376 | No
241-H TK 12 Purge Ex. HTNKE007 | Co-60 | 2004-10-21 | 0.00308 | 0.0025 | No
241-H TK 13 Ann. Ex. HTNKE010 | Co-60 | 2004-03-18 | -0.00376 | 0.00632 | No
241-H TK 13 Ann. Ex. HTNKE010 | Co-60 | 2004-10-21 | 0.00784 | 0.00345 | No
241-H TK 13 Purge Ex. HTNKE009 | Co-60 | 2004-02-12 | 0.00111 | 0.00287 | No
241-H TK 13 Purge Ex. HTNKE009 | Co-60 | 2004-03-18 | 0.000238 | 0.00402 | No
241-H TK 13 Purge Ex. HTNKE009 | Co-60 | 2004-10-21 | -0.00188 | 0.00378 | No
241-H TK 14 Ann. Ex. HTNKE012 | Co-60 | 2004-03-18 | 0.00132 | 0.00208 | No
241-H TK 14 Ann. Ex. HTNKE012 | Co-60 | 2004-10-21 | 0.00241 | 0.00274 | No
241-H TK 14 Purge Ex. HTNKE011 | Co-60 | 2004-02-12 | -0.00269 | 0.00438 | No
241-H TK 14 Purge Ex. HTNKE011 | Co-60 | 2004-03-18 | -0.00289 | 0.00471 | No
241-H TK 14 Purge Ex. HTNKE011 | Co-60 | 2004-10-21 | 0.000292 | 0.00258 | No
241-H TK 15 Ann. Ex. HTNKE014 | Co-60 | 2004-03-18 | 0.00231 | 0.00396 | No
241-H TK 15 Ann. Ex. HTNKE014 | Co-60 | 2004-10-21 | 0.00414 | 0.00366 | No
241-H TK 16 Ann. Ex. HTNKE016 | Co-60 | 2004-03-18 | -0.00297 | 0.00463 | No
241-H TK 16 Ann. Ex. HTNKE016 | Co-60 | 2004-10-21 | -0.00516 | 0.00339 | No
241-H TK 21 Purge Ex. HTNKE017 | Co-60 | 2004-02-12 | 0.004 | 0.00307 | No
241-H TK 21 Purge Ex. HTNKE017 | Co-60 | 2004-03-18 | -0.00221 | 0.00523 | No
241-H TK 21 Purge Ex. HTNKE017 | Co-60 | 2004-10-21 | 0.0026 | 0.0037 | No
241-H TK 22 Purge Ex. HTNKE018 | Co-60 | 2004-02-26 | 0.00131 | 0.00347 | No
241-H TK 22 Purge Ex. HTNKE018 | Co-60 | 2004-02-26 | -0.00156 | 0.00389 | No
241-H TK 22 Purge Ex. HTNKE018 | Co-60 | 2004-10-21 | 0.00187 | 0.00373 | No
241-H TK 23 Purge Ex. HTNKE019 | Co-60 | 2004-02-12 | 0.00659 | 0.00431 | No
241-H TK 23 Purge Ex. HTNKE019 | Co-60 | 2004-03-18 | -0.00359 | 0.00607 | No
241-H TK 23 Purge Ex. HTNKE019 | Co-60 | 2004-10-21 | -0.00289 | 0.00414 | No
241-H TK 24 Purge Ex. HTNKE020 | Co-60 | 2004-02-12 | -0.000759 | 0.0039 | No
241-H TK 24 Purge Ex. HTNKE020 | Co-60 | 2004-03-15 | -0.0087 | 0.00913 | No
241-H TK 24 Purge Ex. HTNKE020 | Co-60 | 2004-03-18 | 0.0454 | 0.032 | No
241-H TK 24 Purge Ex. HTNKE020 | Co-60 | 2004-10-21 | 0.000835 | 0.00434 | No
241-H TK 29 Ann. Ex. HTNKE022 | Co-60 | 2004-03-18 | -3.81e-05 | 0.00391 | No
241-H TK 29 Ann. Ex. HTNKE022 | Co-60 | 2004-10-21 | 0.00524 | 0.00294 | No
241-H TK 29 Purge Ex. HTNKE021 | Co-60 | 2004-02-12 | 0.00268 | 0.00422 | No
241-H TK 29 Purge Ex. HTNKE021 | Co-60 | 2004-03-18 | 0.00346 | 0.00438 | No
241-H TK 29 Purge Ex. HTNKE021 | Co-60 | 2004-10-21 | 0.00033 | 0.000345 | No
241-H TK 30 Ann. Ex. HTNKE024 | Co-60 | 2004-03-18 | -0.0063 | 0.00463 | No
241-H TK 30 Ann. Ex. HTNKE024 | Co-60 | 2004-10-21 | 0.00263 | 0.00374 | No
241-H TK 30 Purge Ex. HTNKE023 | Co-60 | 2004-02-12 | -0.000697 | 0.00375 | No
241-H TK 30 Purge Ex. HTNKE023 | Co-60 | 2004-03-18 | 0.00422 | 0.00369 | No
241-H TK 30 Purge Ex. HTNKE023 | Co-60 | 2004-10-21 | 0.000814 | 0.00412 | No
241-H TK 31 Ann. Ex. HTNKE026 | Co-60 | 2004-03-18 | 0.00243 | 0.00401 | No
241-H TK 31 Ann. Ex. HTNKE026 | Co-60 | 2004-10-21 | 0.000204 | 0.00498 | No
241-H TK 31 Purge Ex. HTNKE025 | Co-60 | 2004-02-12 | -0.00757 | 0.00525 | No
241-H TK 31 Purge Ex. HTNKE025 | Co-60 | 2004-03-18 | 9.05e-05 | 0.00283 | No
241-H TK 31 Purge Ex. HTNKE025 | Co-60 | 2004-10-21 | 0.00222 | 0.00417 | No
241-H TK 32 Ann. Ex. HTNKE028 | Co-60 | 2004-03-18 | 0.00123 | 0.00403 | No
241-H TK 32 Ann. Ex. HTNKE028 | Co-60 | 2004-10-21 | 7.57e-05 | 0.00277 | No
241-H TK 32 Purge Ex. HTNKE027 | Co-60 | 2004-02-12 | 0.00125 | 0.00332 | No
241-H TK 32 Purge Ex. HTNKE027 | Co-60 | 2004-03-18 | 0.00238 | 0.00447 | No
241-H TK 32 Purge Ex. HTNKE027 | Co-60 | 2004-10-21 | 0.00751 | 0.00317 | No
241-H TK 35 Ann. Ex. HTNKE030 | Co-60 | 2004-03-18 | 0.00651 | 0.00367 | No
241-H TK 35 Ann. Ex. HTNKE030 | Co-60 | 2004-10-21 | 0.00278 | 0.00317 | No
241-H TK 35 Purge Ex. HTNKE029 | Co-60 | 2004-02-12 | 0.00286 | 0.00324 | No
241-H TK 35 Purge Ex. HTNKE029 | Co-60 | 2004-03-18 | 0.000197 | 0.0032 | No
241-H TK 35 Purge Ex. HTNKE029 | Co-60 | 2004-10-21 | 0.00234 | 0.0039 | No
241-H TK 36 Ann. Ex. HTNKE032 | Co-60 | 2004-03-18 | 0.000207 | 0.00349 | No
241-H TK 36 Ann. Ex. HTNKE032 | Co-60 | 2004-10-21 | 0.00989 | 0.00465 | No
241-H TK 36 Purge Ex. HTNKE031 | Co-60 | 2004-02-12 | 0.00327 | 0.00341 | No
241-H TK 36 Purge Ex. HTNKE031 | Co-60 | 2004-03-18 | 0.00505 | 0.00513 | No
241-H TK 36 Purge Ex. HTNKE031 | Co-60 | 2004-10-21 | -0.00632 | 0.00394 | No
241-H TK 37 Ann. Ex. HTNKE034 | Co-60 | 2004-03-18 | -0.00319 | 0.0058 | No
241-H TK 37 Ann. Ex. HTNKE034 | Co-60 | 2004-10-21 | -0.00166 | 0.00433 | No
241-H TK 37 Purge Ex. HTNKE033 | Co-60 | 2004-02-12 | 0.00172 | 0.00424 | No
241-H TK 37 Purge Ex. HTNKE033 | Co-60 | 2004-03-18 | 0.00215 | 0.00351 | No
241-H TK 37 Purge Ex. HTNKE033 | Co-60 | 2004-10-21 | 0.000273 | 0.00511 | No
241-H TK 38 Ann. Ex. HTNKE036 | Co-60 | 2004-03-18 | -0.000122 | 0.00388 | No
241-H TK 38 Ann. Ex. HTNKE036 | Co-60 | 2004-10-21 | 0.00576 | 0.00357 | No
241-H TK 38 Purge Ex. HTNKE035 | Co-60 | 2004-02-12 | -0.0047 | 0.00363 | No
241-H TK 38 Purge Ex. HTNKE035 | Co-60 | 2004-03-18 | 0.00357 | 0.00467 | No
241-H TK 38 Purge Ex. HTNKE035 | Co-60 | 2004-10-21 | 0.00115 | 0.00457 | No
241-H TK 39 Ann. Ex. HTNKE038 | Co-60 | 2004-03-18 | 0.00308 | 0.00341 | No
241-H TK 39 Ann. Ex. HTNKE038 | Co-60 | 2004-10-21 | -0.000354 | 0.00359 | No
241-H TK 39 Purge Ex. HTNKE037 | Co-60 | 2004-02-12 | 0.00851 | 0.00645 | No
241-H TK 39 Purge Ex. HTNKE037 | Co-60 | 2004-03-18 | 0.00495 | 0.00421 | No
241-H TK 39 Purge Ex. HTNKE037 | Co-60 | 2004-10-07 | -0.0136 | 0.0496 | No
241-H TK 39 Purge Ex. HTNKE037 | Co-60 | 2004-10-12 | 0.00927 | 0.00752 | No
241-H TK 39 Purge Ex. HTNKE037 | Co-60 | 2004-10-21 | 0.0016 | 0.00242 | No
241-H TK 40 Ann. Ex. HTNKE040 | Co-60 | 2004-03-18 | 0.00335 | 0.00394 | No
241-H TK 40 Ann. Ex. HTNKE040 | Co-60 | 2004-10-21 | -0.00478 | 0.00441 | No
241-H TK 40 Purge Ex. HTNKE039 | Co-60 | 2004-02-12 | 0.000202 | 0.00532 | No
241-H TK 40 Purge Ex. HTNKE039 | Co-60 | 2004-03-18 | -0.00414 | 0.00402 | No
241-H TK 40 Purge Ex. HTNKE039 | Co-60 | 2004-10-21 | -0.00557 | 0.00584 | No
241-H TK 41 Ann. Ex. HTNKE042 | Co-60 | 2004-03-18 | 0.00138 | 0.0041 | No
241-H TK 41 Ann. Ex. HTNKE042 | Co-60 | 2004-10-21 | -0.000651 | 0.00327 | No
241-H TK 41 Ann. Ex. HTNKE042 | Co-60 | 2004-12-09 | -0.00214 | 0.00377 | No
241-H TK 41 Purge Ex. HTNKE041 | Co-60 | 2004-02-12 | 0.00424 | 0.00603 | No
241-H TK 41 Purge Ex. HTNKE041 | Co-60 | 2004-03-18 | -0.00187 | 0.00401 | No
241-H TK 41 Purge Ex. HTNKE041 | Co-60 | 2004-10-21 | 0.000158 | 0.00332 | No
241-H TK 42 Ann. Ex. HTNKE044 | Co-60 | 2004-03-18 | -0.003 | 0.00421 | No
241-H TK 42 Ann. Ex. HTNKE044 | Co-60 | 2004-10-21 | -0.00349 | 0.00644 | No
241-H TK 42 Purge Ex. HTNKE043 | Co-60 | 2004-02-12 | 0.0111 | 0.00433 | No
241-H TK 42 Purge Ex. HTNKE043 | Co-60 | 2004-03-18 | 0.0119 | 0.00521 | No
241-H TK 42 Purge Ex. HTNKE043 | Co-60 | 2004-10-21 | 0.00624 | 0.00389 | No
241-H TK 43 Ann. Ex. HTNKE046 | Co-60 | 2004-03-18 | -0.0077 | 0.00571 | No
241-H TK 43 Ann. Ex. HTNKE046 | Co-60 | 2004-10-21 | -0.00351 | 0.0186 | No
241-H TK 43 Purge Ex. HTNKE045 | Co-60 | 2004-02-12 | 0.000297 | 0.0023 | No
241-H TK 43 Purge Ex. HTNKE045 | Co-60 | 2004-03-18 | 0.0027 | 0.00322 | No
241-H TK 43 Purge Ex. HTNKE045 | Co-60 | 2004-10-21 | 0.00175 | 0.00341 | No
241-H TK 48 Ann. Ex. HTNKE048 | Co-60 | 2004-03-18 | 0.0117 | 0.00434 | No
241-H TK 48 PUR B (U HTNKE068 | Co-60 | 2004-02-12 | -0.00576 | 0.00598 | No
241-H TK 48 PUR B (U HTNKE068 | Co-60 | 2004-03-18 | -0.000719 | 0.0061 | No
241-H TK 48 PUR B (U HTNKE068 | Co-60 | 2004-10-21 | -0.00589 | 0.00375 | No
241-H TK 49 Ann. Ex. HTNKE050 | Co-60 | 2004-03-18 | 0.00143 | 0.0051 | No
241-H TK 49 Ann. Ex. HTNKE050 | Co-60 | 2004-10-21 | 0.00286 | 0.0045 | No
241-H TK 49 Ann. Ex. HTNKE050 | Co-60 | 2004-12-09 | -0.0022 | 0.00472 | No
241-H TK 49 PUR B (U HTNKE069 | Co-60 | 2004-02-12 | 0.00266 | 0.00519 | No
241-H TK 49 PUR B (U HTNKE069 | Co-60 | 2004-03-18 | 0.000397 | 0.00738 | No
241-H TK 49 PUR B (U HTNKE069 | Co-60 | 2004-10-21 | -0.00163 | 0.00645 | No
241-H TK 50 Ann. Ex. HTNKE052 | Co-60 | 2004-03-18 | 0.00922 | 0.00426 | No
241-H TK 50 Ann. Ex. HTNKE052 | Co-60 | 2004-10-21 | -0.00136 | 0.00299 | No
241-H TK 50 Ann. Ex. HTNKE052 | Co-60 | 2004-12-09 | -0.00484 | 0.00405 | No
241-H TK 50 Purge Ex. HTNKE051 | Co-60 | 2004-02-12 | 0.000603 | 0.00589 | No
241-H TK 50 Purge Ex. HTNKE051 | Co-60 | 2004-03-18 | 0.0073 | 0.00422 | No
241-H TK 50 Purge Ex. HTNKE051 | Co-60 | 2004-10-21 | 0.00492 | 0.00453 | No
241-H TK 51 Ann. Ex. HTNKE054 | Co-60 | 2004-03-18 | 0.00126 | 0.00676 | No
241-H TK 51 Ann. Ex. HTNKE054 | Co-60 | 2004-10-21 | 0.00416 | 0.00309 | No
241-H TK 51 Purge Ex. HTNKE053 | Co-60 | 2004-02-12 | -0.00122 | 0.00191 | No
241-H TK 51 Purge Ex. HTNKE053 | Co-60 | 2004-08-27 | 0.00441 | 0.005 | No
241-H TK 51 Purge Ex. HTNKE053 | Co-60 | 2004-10-21 | 0.0026 | 0.00346 | No
241-H TK 9 Ann. Ex. HTNKE002 | Co-60 | 2004-03-18 | 0.000716 | 0.00345 | No
241-H TK 9 Ann. Ex. HTNKE002 | Co-60 | 2004-10-21 | 0.0011 | 0.00305 | No
241-H TK 9 Purge Ex. HTNKE001 | Co-60 | 2004-02-12 | -0.00524 | 0.00368 | No
241-H TK 9 Purge Ex. HTNKE001 | Co-60 | 2004-03-08 | 0.00554 | 0.00644 | No
241-H TK 9 Purge Ex. HTNKE001 | Co-60 | 2004-03-18 | -0.0004 | 0.00452 | No
241-H TK 9 Purge Ex. HTNKE001 | Co-60 | 2004-10-21 | -0.00256 | 0.00303 | No
244-H RBOF Building Stack | Co-60 | 2004-01-05 | 0.0357 | 0.115 | No
244-H RBOF Building Stack | Co-60 | 2004-01-12 | -0.0305 | 0.112 | No
244-H RBOF Building Stack | Co-60 | 2004-01-20 | 0.16 | 0.13 | No
244-H RBOF Building Stack | Co-60 | 2004-01-26 | 0.18 | 0.136 | No
244-H RBOF Building Stack | Co-60 | 2004-02-02 | -0.0324 | 0.112 | No
244-H RBOF Building Stack | Co-60 | 2004-02-09 | -0.00727 | 0.108 | No
244-H RBOF Building Stack | Co-60 | 2004-02-17 | 0.134 | 0.102 | No
244-H RBOF Building Stack | Co-60 | 2004-02-24 | -0.0276 | 0.0851 | No
244-H RBOF Building Stack | Co-60 | 2004-03-01 | 0.22 | 0.157 | No
244-H RBOF Building Stack | Co-60 | 2004-03-08 | -0.0822 | 0.117 | No
244-H RBOF Building Stack | Co-60 | 2004-03-15 | -0.0381 | 0.101 | No
244-H RBOF Building Stack | Co-60 | 2004-03-22 | -0.103 | 0.138 | No
244-H RBOF Building Stack | Co-60 | 2004-03-29 | 0.00943 | 0.138 | No
244-H RBOF Building Stack | Co-60 | 2004-04-05 | 0.0386 | 0.138 | No
244-H RBOF Building Stack | Co-60 | 2004-04-12 | 0.147 | 0.0971 | No
244-H RBOF Building Stack | Co-60 | 2004-04-19 | -0.263 | 0.118 | No
244-H RBOF Building Stack | Co-60 | 2004-04-26 | 0.103 | 0.083 | No
244-H RBOF Building Stack | Co-60 | 2004-05-03 | 0.0159 | 0.155 | No
244-H RBOF Building Stack | Co-60 | 2004-05-10 | 0.00424 | 0.105 | No
244-H RBOF Building Stack | Co-60 | 2004-05-17 | -0.148 | 0.139 | No
244-H Vessel Vent Exhaust | Co-60 | 2004-01-05 | -0.033 | 0.112 | No
244-H Vessel Vent Exhaust | Co-60 | 2004-01-12 | 0.0063 | 0.0921 | No
244-H Vessel Vent Exhaust | Co-60 | 2004-01-20 | 0.0727 | 0.113 | No
244-H Vessel Vent Exhaust | Co-60 | 2004-01-26 | 0.179 | 0.135 | No
244-H Vessel Vent Exhaust | Co-60 | 2004-02-02 | -0.0511 | 0.121 | No
244-H Vessel Vent Exhaust | Co-60 | 2004-02-09 | 0.125 | 0.16 | No
244-H Vessel Vent Exhaust | Co-60 | 2004-02-17 | 0.022 | 0.065 | No
244-H Vessel Vent Exhaust | Co-60 | 2004-02-24 | 0.119 | 0.0928 | No
244-H Vessel Vent Exhaust | Co-60 | 2004-03-01 | 0.211 | 0.149 | No
244-H Vessel Vent Exhaust | Co-60 | 2004-03-08 | -0.0889 | 0.13 | No
244-H Vessel Vent Exhaust | Co-60 | 2004-03-15 | -0.0182 | 0.427 | No
244-H Vessel Vent Exhaust | Co-60 | 2004-03-29 | 0.148 | 0.322 | No
244-H Vessel Vent Exhaust | Co-60 | 2004-04-05 | -0.141 | 0.0978 | No
244-H Vessel Vent Exhaust | Co-60 | 2004-04-12 | 0.686 | 0.191 | No
244-H Vessel Vent Exhaust | Co-60 | 2004-04-19 | -0.176 | 0.12 | No
244-H Vessel Vent Exhaust | Co-60 | 2004-04-20 | 0.846 | 0.748 | No
250-S Glass Waste Bldg #1488 | Co-60 | 2004-06-15 | 0.0349 | 0.0503 | No
250-S Glass Waste Bldg #1509 | Co-60 | 2004-06-11 | 0.0295 | 0.0553 | No
250-S Glass Waste Bldg #3928 | Co-60 | 2004-05-11 | -0.00532 | 0.0362 | No
250-S Glass Waste Bldg #3940 | Co-60 | 2004-06-01 | 0.0473 | 0.0406 | No
291-F Stack Isokinetic | Co-60 | 2004-01-11 | 0.005 | 0.00491 | No
291-F Stack Isokinetic | Co-60 | 2004-01-18 | 0.0057 | 0.00711 | No
291-F Stack Isokinetic | Co-60 | 2004-01-25 | -0.000903 | 0.00467 | No
291-F Stack Isokinetic | Co-60 | 2004-02-01 | -0.00616 | 0.00595 | No
291-F Stack Isokinetic | Co-60 | 2004-02-08 | -0.000303 | 0.00413 | No
291-F Stack Isokinetic | Co-60 | 2004-02-15 | 0.000297 | 0.00289 | No
291-F Stack Isokinetic | Co-60 | 2004-02-22 | -0.00289 | 0.0048 | No
291-F Stack Isokinetic | Co-60 | 2004-02-29 | -0.00616 | 0.00571 | No
291-F Stack Isokinetic | Co-60 | 2004-03-07 | 0.00128 | 0.0064 | No
291-F Stack Isokinetic | Co-60 | 2004-03-14 | -0.00155 | 0.00535 | No
291-F Stack Isokinetic | Co-60 | 2004-03-21 | -0.00151 | 0.00553 | No
291-F Stack Isokinetic | Co-60 | 2004-03-28 | -0.00139 | 0.00817 | No
291-F Stack Isokinetic | Co-60 | 2004-04-04 | 0.0104 | 0.00664 | No
291-F Stack Isokinetic | Co-60 | 2004-04-11 | -0.00191 | 0.00562 | No
291-F Stack Isokinetic | Co-60 | 2004-04-18 | -0.00178 | 0.00614 | No
291-F Stack Isokinetic | Co-60 | 2004-04-25 | 0.0103 | 0.00576 | No
291-F Stack Isokinetic | Co-60 | 2004-05-02 | 0.00659 | 0.00617 | No
291-F Stack Isokinetic | Co-60 | 2004-05-09 | 0.00657 | 0.00578 | No
291-F Stack Isokinetic | Co-60 | 2004-05-16 | 0.00603 | 0.00477 | No
291-F Stack Isokinetic | Co-60 | 2004-05-23 | -0.00103 | 0.00451 | No
291-F Stack Isokinetic | Co-60 | 2004-06-06 | 0.00416 | 0.00558 | No
291-F Stack Isokinetic | Co-60 | 2004-06-13 | -0.00273 | 0.00498 | No
291-F Stack Isokinetic | Co-60 | 2004-06-20 | 0.00408 | 0.0047 | No
291-F Stack Isokinetic | Co-60 | 2004-06-27 | 0.00172 | 0.00555 | No
291-F Stack Isokinetic | Co-60 | 2004-07-04 | 0.00492 | 0.00527 | No
291-F Stack Isokinetic | Co-60 | 2004-07-11 | 0.00427 | 0.00568 | No
291-F Stack Isokinetic | Co-60 | 2004-07-18 | 0.0136 | 0.00619 | No
291-F Stack Isokinetic | Co-60 | 2004-07-25 | -0.00662 | 0.00553 | No
291-F Stack Isokinetic | Co-60 | 2004-08-01 | -0.00108 | 0.0071 | No
291-F Stack Isokinetic | Co-60 | 2004-08-08 | 0.00252 | 0.00506 | No
291-F Stack Isokinetic | Co-60 | 2004-08-15 | -0.00297 | 0.00492 | No
291-F Stack Isokinetic | Co-60 | 2004-08-22 | 0.00305 | 0.00682 | No
291-F Stack Isokinetic | Co-60 | 2004-08-29 | 0.00862 | 0.0059 | No
291-F Stack Isokinetic | Co-60 | 2004-09-05 | 0.0027 | 0.00492 | No
291-F Stack Isokinetic | Co-60 | 2004-09-12 | 0.00397 | 0.0041 | No
291-F Stack Isokinetic | Co-60 | 2004-09-19 | 0.00222 | 0.00541 | No
291-F Stack Isokinetic | Co-60 | 2004-09-26 | 0.000708 | 0.00782 | No
291-F Stack Isokinetic | Co-60 | 2004-09-27 | -0.0261 | 0.0374 | No
291-F Stack Isokinetic | Co-60 | 2004-10-03 | 0.00113 | 0.00632 | No
291-F Stack Isokinetic | Co-60 | 2004-10-10 | -0.00478 | 0.00489 | No
291-F Stack Isokinetic | Co-60 | 2004-10-17 | -0.00224 | 0.00584 | No
291-F Stack Isokinetic | Co-60 | 2004-10-24 | -0.0153 | 0.00505 | No
291-F Stack Isokinetic | Co-60 | 2004-10-31 | 0.00916 | 0.00466 | No
291-F Stack Isokinetic | Co-60 | 2004-11-07 | -0.00819 | 0.00481 | No
291-F Stack Isokinetic | Co-60 | 2004-11-14 | -0.000551 | 0.00442 | No
291-F Stack Isokinetic | Co-60 | 2004-11-21 | -0.00881 | 0.00584 | No
291-F Stack Isokinetic | Co-60 | 2004-11-28 | 0.00578 | 0.00546 | No
291-F Stack Isokinetic | Co-60 | 2004-12-05 | 0.00368 | 0.00329 | No
291-F Stack Isokinetic | Co-60 | 2004-12-12 | 0.00878 | 0.00506 | No
291-F Stack Isokinetic | Co-60 | 2004-12-19 | -0.00627 | 0.0042 | No
291-F Stack Isokinetic | Co-60 | 2004-12-27 | -0.00408 | 0.00467 | No
291-F Stack Isokinetic | Co-60 | 2005-01-02 | 0.00962 | 0.00633 | No
291-H Stack Isokinetic | Co-60 | 2004-01-09 | -0.00225 | 0.00443 | No
291-H Stack Isokinetic | Co-60 | 2004-01-16 | 0.0111 | 0.00489 | No
291-H Stack Isokinetic | Co-60 | 2004-01-23 | 0.00962 | 0.00557 | No
291-H Stack Isokinetic | Co-60 | 2004-01-30 | 0.00405 | 0.00413 | No
291-H Stack Isokinetic | Co-60 | 2004-01-30 | -0.00189 | 0.00319 | No
291-H Stack Isokinetic | Co-60 | 2004-02-06 | 0.00405 | 0.00461 | No
291-H Stack Isokinetic | Co-60 | 2004-02-13 | 0.00873 | 0.00475 | No
291-H Stack Isokinetic | Co-60 | 2004-02-20 | 0.00622 | 0.00322 | No
291-H Stack Isokinetic | Co-60 | 2004-02-27 | 0.0126 | 0.0116 | No
291-H Stack Isokinetic | Co-60 | 2004-03-05 | 0.0073 | 0.0042 | No
291-H Stack Isokinetic | Co-60 | 2004-03-12 | 0.0107 | 0.00486 | No
291-H Stack Isokinetic | Co-60 | 2004-03-19 | -0.00109 | 0.00334 | No
291-H Stack Isokinetic | Co-60 | 2004-03-26 | 0.00365 | 0.0047 | No
291-H Stack Isokinetic | Co-60 | 2004-04-02 | 0.0043 | 0.00413 | No
291-H Stack Isokinetic | Co-60 | 2004-04-09 | 0.00773 | 0.00442 | No
291-H Stack Isokinetic | Co-60 | 2004-04-16 | 0.00196 | 0.00467 | No
291-H Stack Isokinetic | Co-60 | 2004-04-23 | -0.00281 | 0.00465 | No
291-H Stack Isokinetic | Co-60 | 2004-04-30 | 0.000557 | 0.0037 | No
291-H Stack Isokinetic | Co-60 | 2004-05-07 | 0.00841 | 0.00485 | No
291-H Stack Isokinetic | Co-60 | 2004-05-14 | -0.00535 | 0.00374 | No
291-H Stack Isokinetic | Co-60 | 2004-05-21 | -0.00411 | 0.003 | No
291-H Stack Isokinetic | Co-60 | 2004-05-28 | -0.00133 | 0.0045 | No
291-H Stack Isokinetic | Co-60 | 2004-06-04 | -0.000133 | 0.00506 | No
291-H Stack Isokinetic | Co-60 | 2004-06-11 | 0.00905 | 0.00553 | No
291-H Stack Isokinetic | Co-60 | 2004-06-18 | -0.00204 | 0.00613 | No
291-H Stack Isokinetic | Co-60 | 2004-06-25 | 0.0019 | 0.00464 | No
291-H Stack Isokinetic | Co-60 | 2004-07-02 | -0.00187 | 0.00347 | No
291-H Stack Isokinetic | Co-60 | 2004-07-09 | 0.00654 | 0.00564 | No
291-H Stack Isokinetic | Co-60 | 2004-07-16 | -0.00278 | 0.00584 | No
291-H Stack Isokinetic | Co-60 | 2004-07-23 | -0.00632 | 0.00501 | No
291-H Stack Isokinetic | Co-60 | 2004-07-30 | 0.00155 | 0.00459 | No
291-H Stack Isokinetic | Co-60 | 2004-08-06 | -0.007 | 0.0049 | No
291-H Stack Isokinetic | Co-60 | 2004-08-13 | 0.00668 | 0.00773 | No
291-H Stack Isokinetic | Co-60 | 2004-08-20 | -0.000314 | 0.00518 | No
291-H Stack Isokinetic | Co-60 | 2004-08-27 | 0.00441 | 0.005 | No
291-H Stack Isokinetic | Co-60 | 2004-09-03 | 0.00773 | 0.00605 | No
291-H Stack Isokinetic | Co-60 | 2004-09-10 | -0.00335 | 0.00466 | No
291-H Stack Isokinetic | Co-60 | 2004-09-17 | 0.00314 | 0.00506 | No
291-H Stack Isokinetic | Co-60 | 2004-09-24 | -0.00397 | 0.00679 | No
291-H Stack Isokinetic | Co-60 | 2004-10-01 | 0.00349 | 0.00492 | No
291-H Stack Isokinetic | Co-60 | 2004-10-08 | -0.000759 | 0.00421 | No
291-H Stack Isokinetic | Co-60 | 2004-10-15 | 0.00229 | 0.00674 | No
291-H Stack Isokinetic | Co-60 | 2004-10-22 | 0.00137 | 0.00413 | No
291-H Stack Isokinetic | Co-60 | 2004-10-29 | 0.000546 | 0.00392 | No
291-H Stack Isokinetic | Co-60 | 2004-11-05 | 0.00389 | 0.00463 | No
291-H Stack Isokinetic | Co-60 | 2004-11-12 | 0.00389 | 0.00563 | No
291-H Stack Isokinetic | Co-60 | 2004-11-19 | -0.00378 | 0.00474 | No
291-H Stack Isokinetic | Co-60 | 2004-11-26 | -0.00248 | 0.00518 | No
291-H Stack Isokinetic | Co-60 | 2004-12-03 | 0.00846 | 0.0039 | No
291-H Stack Isokinetic | Co-60 | 2004-12-10 | -0.00535 | 0.00576 | No
291-H Stack Isokinetic | Co-60 | 2004-12-17 | 0.000216 | 0.00427 | No
291-H Stack Isokinetic | Co-60 | 2004-12-24 | -0.00289 | 0.00596 | No
291-S Vit. Process (Zone 1) | Co-60 | 2004-01-06 | 0.0343 | 0.0369 | No
291-S Vit. Process (Zone 1) | Co-60 | 2004-01-13 | -0.104 | 0.0836 | No
291-S Vit. Process (Zone 1) | Co-60 | 2004-01-20 | -0.0757 | 0.0892 | No
291-S Vit. Process (Zone 1) | Co-60 | 2004-01-27 | 0.0278 | 0.0637 | No
291-S Vit. Process (Zone 1) | Co-60 | 2004-02-03 | 0.0184 | 0.123 | No
291-S Vit. Process (Zone 1) | Co-60 | 2004-02-10 | 0.116 | 0.109 | No
291-S Vit. Process (Zone 1) | Co-60 | 2004-02-17 | 0.0341 | 0.0794 | No
291-S Vit. Process (Zone 1) | Co-60 | 2004-02-24 | -0.0202 | 0.0621 | No
291-S Vit. Process (Zone 1) | Co-60 | 2004-03-02 | 0.0735 | 0.0783 | No
291-S Vit. Process (Zone 1) | Co-60 | 2004-03-08 | 0.0546 | 0.0846 | No
291-S Vit. Process (Zone 1) | Co-60 | 2004-03-16 | -0.0206 | 0.0635 | No
291-S Vit. Process (Zone 1) | Co-60 | 2004-03-23 | -0.0281 | 0.107 | No
291-S Vit. Process (Zone 1) | Co-60 | 2004-03-30 | -0.0676 | 0.11 | No
291-S Vit. Process (Zone 1) | Co-60 | 2004-04-06 | -0.0627 | 0.0971 | No
291-S Vit. Process (Zone 1) | Co-60 | 2004-04-13 | 0.123 | 0.0932 | No
291-S Vit. Process (Zone 1) | Co-60 | 2004-04-20 | 0.0754 | 0.0844 | No
291-S Vit. Process (Zone 1) | Co-60 | 2004-04-27 | 0.0814 | 0.105 | No
291-S Vit. Process (Zone 1) | Co-60 | 2004-05-04 | 0.0189 | 0.104 | No
291-S Vit. Process (Zone 1) | Co-60 | 2004-05-11 | 0.0719 | 0.0798 | No
291-S Vit. Process (Zone 1) | Co-60 | 2004-05-18 | -0.0225 | 0.0606 | No
291-S Vit. Process (Zone 1) | Co-60 | 2004-05-26 | 0.0522 | 0.123 | No
291-S Vit. Process (Zone 1) | Co-60 | 2004-06-01 | -0.0527 | 0.0982 | No
291-S Vit. Process (Zone 1) | Co-60 | 2004-06-08 | 0.0714 | 0.0727 | No
291-S Vit. Process (Zone 1) | Co-60 | 2004-06-15 | 0.015 | 0.0807 | No
291-S Vit. Process (Zone 1) | Co-60 | 2004-06-22 | 0.0149 | 0.0798 | No
291-S Vit. Process (Zone 1) | Co-60 | 2004-06-29 | 0.0886 | 0.0765 | No
291-S Vit. Process (Zone 1) | Co-60 | 2004-07-06 | 0.0973 | 0.0917 | No
291-S Vit. Process (Zone 1) | Co-60 | 2004-07-13 | 0.0973 | 0.0959 | No
291-S Vit. Process (Zone 1) | Co-60 | 2004-07-20 | 0.0578 | 0.0851 | No
291-S Vit. Process (Zone 1) | Co-60 | 2004-07-27 | -0.0395 | 0.11 | No
291-S Vit. Process (Zone 1) | Co-60 | 2004-08-03 | -0.0484 | 0.0756 | No
291-S Vit. Process (Zone 1) | Co-60 | 2004-08-10 | -0.0992 | 0.0948 | No
291-S Vit. Process (Zone 1) | Co-60 | 2004-08-17 | 0.0138 | 0.0888 | No
291-S Vit. Process (Zone 1) | Co-60 | 2004-08-24 | -0.173 | 0.154 | No
291-S Vit. Process (Zone 1) | Co-60 | 2004-08-31 | -0.107 | 0.0982 | No
291-S Vit. Process (Zone 1) | Co-60 | 2004-09-07 | 0.116 | 0.107 | No
291-S Vit. Process (Zone 1) | Co-60 | 2004-11-02 | 0.0257 | 0.0456 | No
291-S Vit. Process (Zone 1) | Co-60 | 2004-12-28 | -0.000151 | 0.0843 | No
292-F Main Stack (195ft) | Co-60 | 2004-01-05 | 0.000511 | 0.00415 | No
292-F Main Stack (195ft) | Co-60 | 2004-01-05 | 0.00268 | 0.00455 | No
292-F Main Stack (195ft) | Co-60 | 2004-01-12 | 0.004 | 0.00612 | No
292-F Main Stack (195ft) | Co-60 | 2004-01-12 | 0.00816 | 0.00617 | No
292-F Main Stack (195ft) | Co-60 | 2004-01-20 | -0.00935 | 0.00463 | No
292-F Main Stack (195ft) | Co-60 | 2004-01-20 | -0.00191 | 0.00498 | No
292-F Main Stack (195ft) | Co-60 | 2004-01-26 | 0.000378 | 0.0068 | No
292-F Main Stack (195ft) | Co-60 | 2004-01-26 | -0.00689 | 0.00757 | No
292-F Main Stack (195ft) | Co-60 | 2004-02-02 | 0.00354 | 0.00579 | No
292-F Main Stack (195ft) | Co-60 | 2004-02-02 | -0.00543 | 0.00626 | No
292-F Main Stack (195ft) | Co-60 | 2004-02-09 | 0.00187 | 0.00554 | No
292-F Main Stack (195ft) | Co-60 | 2004-02-09 | -0.00308 | 0.00564 | No
292-F Main Stack (195ft) | Co-60 | 2004-02-17 | -0.0083 | 0.00503 | No
292-F Main Stack (195ft) | Co-60 | 2004-02-17 | 0.00919 | 0.00482 | No
292-F Main Stack (195ft) | Co-60 | 2004-02-23 | -0.00147 | 0.00596 | No
292-F Main Stack (195ft) | Co-60 | 2004-02-23 | -0.00989 | 0.00642 | No
292-F Main Stack (195ft) | Co-60 | 2004-03-01 | 0.00172 | 0.00598 | No
292-F Main Stack (195ft) | Co-60 | 2004-03-01 | -0.00678 | 0.00528 | No
292-F Main Stack (195ft) | Co-60 | 2004-03-08 | 0.00581 | 0.00546 | No
292-F Main Stack (195ft) | Co-60 | 2004-03-08 | 0.000965 | 0.00516 | No
292-F Main Stack (195ft) | Co-60 | 2004-03-15 | 0.00376 | 0.00509 | No
292-F Main Stack (195ft) | Co-60 | 2004-03-15 | -0.00932 | 0.00537 | No
292-F Main Stack (195ft) | Co-60 | 2004-03-22 | 0.00362 | 0.00587 | No
292-F Main Stack (195ft) | Co-60 | 2004-03-22 | -0.00295 | 0.00541 | No
292-F Main Stack (195ft) | Co-60 | 2004-03-29 | -0.000492 | 0.0054 | No
292-F Main Stack (195ft) | Co-60 | 2004-03-29 | -0.000862 | 0.00606 | No
292-F Main Stack (195ft) | Co-60 | 2004-04-05 | 0.00946 | 0.00506 | No
292-F Main Stack (195ft) | Co-60 | 2004-04-05 | 0.00349 | 0.00489 | No
292-F Main Stack (195ft) | Co-60 | 2004-04-12 | -0.00932 | 0.00583 | No
292-F Main Stack (195ft) | Co-60 | 2004-04-12 | 0.00269 | 0.00535 | No
292-F Main Stack (195ft) | Co-60 | 2004-04-19 | -0.00295 | 0.00557 | No
292-F Main Stack (195ft) | Co-60 | 2004-04-19 | -0.00678 | 0.00551 | No
292-F Main Stack (195ft) | Co-60 | 2004-04-27 | -0.00508 | 0.00482 | No
292-F Main Stack (195ft) | Co-60 | 2004-04-27 | 0.0027 | 0.00442 | No
292-F Main Stack (195ft) | Co-60 | 2004-05-03 | -0.00384 | 0.0056 | No
292-F Main Stack (195ft) | Co-60 | 2004-05-03 | 0.00792 | 0.00606 | No
292-F Main Stack (195ft) | Co-60 | 2004-05-13 | -0.000124 | 0.00363 | No
292-F Main Stack (195ft) | Co-60 | 2004-05-13 | -0.00178 | 0.00352 | No
292-F Main Stack (195ft) | Co-60 | 2004-05-17 | -0.0133 | 0.00971 | No
292-F Main Stack (195ft) | Co-60 | 2004-05-17 | -0.00166 | 0.00819 | No
292-F Main Stack (195ft) | Co-60 | 2004-05-24 | 0.00686 | 0.00467 | No
292-F Main Stack (195ft) | Co-60 | 2004-05-24 | 0.00581 | 0.00521 | No
292-F Main Stack (195ft) | Co-60 | 2004-06-01 | -0.00166 | 0.00413 | No
292-F Main Stack (195ft) | Co-60 | 2004-06-01 | -0.000824 | 0.00484 | No
292-F Main Stack (195ft) | Co-60 | 2004-06-07 | -0.00308 | 0.00625 | No
292-F Main Stack (195ft) | Co-60 | 2004-06-07 | 0.00373 | 0.00664 | No
292-F Main Stack (195ft) | Co-60 | 2004-06-14 | 0.00476 | 0.00433 | No
292-F Main Stack (195ft) | Co-60 | 2004-06-14 | 0.00163 | 0.00413 | No
292-F Main Stack (195ft) | Co-60 | 2004-06-21 | -0.00195 | 0.00539 | No
292-F Main Stack (195ft) | Co-60 | 2004-06-21 | -0.00194 | 0.00523 | No
292-F Main Stack (195ft) | Co-60 | 2004-06-28 | -0.00111 | 0.00467 | No
292-F Main Stack (195ft) | Co-60 | 2004-06-28 | 0.00911 | 0.00486 | No
292-F Main Stack (195ft) | Co-60 | 2004-07-05 | -0.000543 | 0.00556 | No
292-F Main Stack (195ft) | Co-60 | 2004-07-05 | -0.00126 | 0.00476 | No
292-F Main Stack (195ft) | Co-60 | 2004-07-13 | -0.0037 | 0.00378 | No
292-F Main Stack (195ft) | Co-60 | 2004-07-13 | 0.000322 | 0.00359 | No
292-F Main Stack (195ft) | Co-60 | 2004-07-19 | 0.00419 | 0.00613 | No
292-F Main Stack (195ft) | Co-60 | 2004-07-19 | 0.00565 | 0.00593 | No
292-F Main Stack (195ft) | Co-60 | 2004-07-26 | 0.00316 | 0.00496 | No
292-F Main Stack (195ft) | Co-60 | 2004-07-26 | 0.002 | 0.00531 | No
292-F Main Stack (195ft) | Co-60 | 2004-08-02 | -0.00322 | 0.00481 | No
292-F Main Stack (195ft) | Co-60 | 2004-08-02 | 0.00165 | 0.00512 | No
292-F Main Stack (195ft) | Co-60 | 2004-08-09 | -0.000676 | 0.00516 | No
292-F Main Stack (195ft) | Co-60 | 2004-08-09 | 0.0101 | 0.00642 | No
292-F Main Stack (195ft) | Co-60 | 2004-08-17 | -0.000846 | 0.00464 | No
292-F Main Stack (195ft) | Co-60 | 2004-08-17 | 0.00305 | 0.00459 | No
292-F Main Stack (195ft) | Co-60 | 2004-08-23 | -0.0103 | 0.00593 | No
292-F Main Stack (195ft) | Co-60 | 2004-08-23 | 0.000225 | 0.00512 | No
292-F Main Stack (195ft) | Co-60 | 2004-08-30 | 0.0103 | 0.00542 | No
292-F Main Stack (195ft) | Co-60 | 2004-08-30 | -0.000805 | 0.00562 | No
292-F Main Stack (195ft) | Co-60 | 2004-09-07 | -0.00622 | 0.00431 | No
292-F Main Stack (195ft) | Co-60 | 2004-09-07 | -0.0124 | 0.0044 | No
292-F Main Stack (195ft) | Co-60 | 2004-09-13 | 0.00965 | 0.00457 | No
292-F Main Stack (195ft) | Co-60 | 2004-09-13 | -0.000881 | 0.00459 | No
292-F Main Stack (195ft) | Co-60 | 2004-09-20 | 0.00622 | 0.00593 | No
292-F Main Stack (195ft) | Co-60 | 2004-09-20 | 0.0047 | 0.00514 | No
292-F Main Stack (195ft) | Co-60 | 2004-09-27 | -0.011 | 0.00427 | No
292-F Main Stack (195ft) | Co-60 | 2004-09-27 | -0.00112 | 0.00384 | No
292-F Main Stack (195ft) | Co-60 | 2004-10-04 | 0.0178 | 0.00652 | No
292-F Main Stack (195ft) | Co-60 | 2004-10-04 | 0.00324 | 0.00464 | No
292-F Main Stack (195ft) | Co-60 | 2004-10-12 | -0.000562 | 0.00389 | No
292-F Main Stack (195ft) | Co-60 | 2004-10-12 | 0.0067 | 0.00442 | No
292-F Main Stack (195ft) | Co-60 | 2004-10-18 | -0.00938 | 0.0056 | No
292-F Main Stack (195ft) | Co-60 | 2004-10-18 | 0.00389 | 0.0061 | No
292-F Main Stack (195ft) | Co-60 | 2004-10-25 | 0.000305 | 0.00573 | No
292-F Main Stack (195ft) | Co-60 | 2004-10-25 | -0.000551 | 0.00623 | No
292-F Main Stack (195ft) | Co-60 | 2004-11-01 | 0.00559 | 0.0054 | No
292-F Main Stack (195ft) | Co-60 | 2004-11-01 | 0.01 | 0.00517 | No
292-F Main Stack (195ft) | Co-60 | 2004-11-08 | 0.000919 | 0.00547 | No
292-F Main Stack (195ft) | Co-60 | 2004-11-08 | -0.00411 | 0.00519 | No
292-F Main Stack (195ft) | Co-60 | 2004-11-15 | 0.00416 | 0.00588 | No
292-F Main Stack (195ft) | Co-60 | 2004-11-15 | -0.00278 | 0.00555 | No
292-F Main Stack (195ft) | Co-60 | 2004-11-22 | -0.00749 | 0.00584 | No
292-F Main Stack (195ft) | Co-60 | 2004-11-22 | 0.0018 | 0.00582 | No
292-F Main Stack (195ft) | Co-60 | 2004-11-29 | 0.00191 | 0.00525 | No
292-F Main Stack (195ft) | Co-60 | 2004-11-29 | 0.00759 | 0.00527 | No
292-F Main Stack (195ft) | Co-60 | 2004-12-06 | -0.00559 | 0.00571 | No
292-F Main Stack (195ft) | Co-60 | 2004-12-06 | 0.00641 | 0.00562 | No
292-F Main Stack (195ft) | Co-60 | 2004-12-13 | 0.0018 | 0.0048 | No
292-F Main Stack (195ft) | Co-60 | 2004-12-13 | 0.000286 | 0.00641 | No
292-F Main Stack (195ft) | Co-60 | 2004-12-20 | -0.00968 | 0.00697 | No
292-F Main Stack (195ft) | Co-60 | 2004-12-20 | 0.000538 | 0.00657 | No
292-F Main Stack (195ft) | Co-60 | 2004-12-27 | 0.00403 | 0.00609 | No
292-F Main Stack (195ft) | Co-60 | 2004-12-27 | 0.00373 | 0.00678 | No
292-F Main Stack (195ft) | Co-60 | 2005-01-03 | 0.000185 | 0.0054 | No
292-F Main Stack (195ft) | Co-60 | 2005-01-03 | -0.00335 | 0.00568 | No
292-H Main Stack (195ft) | Co-60 | 2004-01-07 | -0.00549 | 0.00567 | No
292-H Main Stack (195ft) | Co-60 | 2004-01-07 | -0.00378 | 0.00595 | No
292-H Main Stack (195ft) | Co-60 | 2004-01-14 | -0.00962 | 0.00571 | No
292-H Main Stack (195ft) | Co-60 | 2004-01-14 | -0.000989 | 0.00595 | No
292-H Main Stack (195ft) | Co-60 | 2004-01-21 | 0.0017 | 0.00571 | No
292-H Main Stack (195ft) | Co-60 | 2004-01-21 | -0.0108 | 0.0056 | No
292-H Main Stack (195ft) | Co-60 | 2004-01-28 | -0.00424 | 0.00595 | No
292-H Main Stack (195ft) | Co-60 | 2004-01-28 | 0.00432 | 0.00495 | No
292-H Main Stack (195ft) | Co-60 | 2004-02-04 | 0.00432 | 0.00558 | No
292-H Main Stack (195ft) | Co-60 | 2004-02-04 | 0.00484 | 0.00511 | No
292-H Main Stack (195ft) | Co-60 | 2004-02-11 | 0.00232 | 0.00575 | No
292-H Main Stack (195ft) | Co-60 | 2004-02-11 | 0.000378 | 0.00516 | No
292-H Main Stack (195ft) | Co-60 | 2004-02-18 | 0.000922 | 0.00562 | No
292-H Main Stack (195ft) | Co-60 | 2004-02-18 | 0.00986 | 0.0059 | No
292-H Main Stack (195ft) | Co-60 | 2004-02-25 | -0.0124 | 0.00562 | No
292-H Main Stack (195ft) | Co-60 | 2004-02-25 | 0.00489 | 0.00514 | No
292-H Main Stack (195ft) | Co-60 | 2004-03-03 | 0.00954 | 0.00571 | No
292-H Main Stack (195ft) | Co-60 | 2004-03-03 | -0.00516 | 0.00573 | No
292-H Main Stack (195ft) | Co-60 | 2004-03-10 | 0.00109 | 0.00522 | No
292-H Main Stack (195ft) | Co-60 | 2004-03-10 | 0.00884 | 0.00555 | No
292-H Main Stack (195ft) | Co-60 | 2004-03-17 | -0.00273 | 0.00555 | No
292-H Main Stack (195ft) | Co-60 | 2004-03-17 | 0.00659 | 0.00577 | No
292-H Main Stack (195ft) | Co-60 | 2004-03-24 | 0.00573 | 0.00593 | No
292-H Main Stack (195ft) | Co-60 | 2004-03-24 | 0.00273 | 0.00566 | No
292-H Main Stack (195ft) | Co-60 | 2004-03-31 | 0.00457 | 0.00475 | No
292-H Main Stack (195ft) | Co-60 | 2004-03-31 | -0.00443 | 0.00482 | No
292-H Main Stack (195ft) | Co-60 | 2004-04-07 | -0.00297 | 0.00554 | No
292-H Main Stack (195ft) | Co-60 | 2004-04-07 | 0.0112 | 0.00614 | No
292-H Main Stack (195ft) | Co-60 | 2004-04-14 | 0.00297 | 0.0053 | No
292-H Main Stack (195ft) | Co-60 | 2004-04-14 | -0.000397 | 0.00613 | No
292-H Main Stack (195ft) | Co-60 | 2004-04-21 | 0.00128 | 0.00551 | No
292-H Main Stack (195ft) | Co-60 | 2004-04-21 | -0.00125 | 0.00541 | No
292-H Main Stack (195ft) | Co-60 | 2004-04-28 | -0.00505 | 0.00545 | No
292-H Main Stack (195ft) | Co-60 | 2004-04-28 | 0.00286 | 0.00517 | No
292-H Main Stack (195ft) | Co-60 | 2004-05-05 | -0.004 | 0.00585 | No
292-H Main Stack (195ft) | Co-60 | 2004-05-05 | -0.00164 | 0.00572 | No
292-H Main Stack (195ft) | Co-60 | 2004-05-12 | -0.00365 | 0.00575 | No
292-H Main Stack (195ft) | Co-60 | 2004-05-12 | 0.00622 | 0.0056 | No
292-H Main Stack (195ft) | Co-60 | 2004-05-19 | -0.00316 | 0.00534 | No
292-H Main Stack (195ft) | Co-60 | 2004-05-19 | 0.00416 | 0.0058 | No
292-H Main Stack (195ft) | Co-60 | 2004-05-26 | 0.00678 | 0.00561 | No
292-H Main Stack (195ft) | Co-60 | 2004-05-26 | -0.00646 | 0.00593 | No
292-H Main Stack (195ft) | Co-60 | 2004-06-02 | -0.00738 | 0.00593 | No
292-H Main Stack (195ft) | Co-60 | 2004-06-02 | 0.00156 | 0.00618 | No
292-H Main Stack (195ft) | Co-60 | 2004-06-09 | 0.000303 | 0.00455 | No
292-H Main Stack (195ft) | Co-60 | 2004-06-09 | 0.00589 | 0.00442 | No
292-H Main Stack (195ft) | Co-60 | 2004-06-16 | 1.66e-05 | 0.0056 | No
292-H Main Stack (195ft) | Co-60 | 2004-06-16 | 0.000227 | 0.00581 | No
292-H Main Stack (195ft) | Co-60 | 2004-06-23 | 0.00395 | 0.00495 | No
292-H Main Stack (195ft) | Co-60 | 2004-06-23 | 0.0165 | 0.00595 | No
292-H Main Stack (195ft) | Co-60 | 2004-06-30 | 0.0133 | 0.00577 | No
292-H Main Stack (195ft) | Co-60 | 2004-06-30 | -0.00225 | 0.00579 | No
292-H Main Stack (195ft) | Co-60 | 2004-07-07 | -0.00465 | 0.0043 | No
292-H Main Stack (195ft) | Co-60 | 2004-07-07 | -0.000446 | 0.00523 | No
292-H Main Stack (195ft) | Co-60 | 2004-07-14 | 0.00161 | 0.00444 | No
292-H Main Stack (195ft) | Co-60 | 2004-07-14 | 0.00716 | 0.00438 | No
292-H Main Stack (195ft) | Co-60 | 2004-07-21 | 4.73e-06 | 0.00598 | No
292-H Main Stack (195ft) | Co-60 | 2004-07-21 | 0.00659 | 0.00625 | No
292-H Main Stack (195ft) | Co-60 | 2004-07-28 | 0.00424 | 0.00616 | No
292-H Main Stack (195ft) | Co-60 | 2004-07-28 | 0.00695 | 0.00576 | No
292-H Main Stack (195ft) | Co-60 | 2004-08-11 | -0.00191 | 0.00257 | No
292-H Main Stack (195ft) | Co-60 | 2004-08-11 | 0.000622 | 0.00314 | No
292-H Main Stack (195ft) | Co-60 | 2004-08-25 | -0.00104 | 0.00282 | No
292-H Main Stack (195ft) | Co-60 | 2004-08-25 | 0.00151 | 0.0027 | No
292-H Main Stack (195ft) | Co-60 | 2004-09-08 | -0.00314 | 0.00229 | No
292-H Main Stack (195ft) | Co-60 | 2004-09-08 | 0.000527 | 0.00215 | No
292-H Main Stack (195ft) | Co-60 | 2004-09-22 | -0.00338 | 0.00246 | No
292-H Main Stack (195ft) | Co-60 | 2004-09-22 | -0.00101 | 0.00233 | No
292-H Main Stack (195ft) | Co-60 | 2004-10-06 | 0.00278 | 0.00278 | No
292-H Main Stack (195ft) | Co-60 | 2004-10-06 | 0.000919 | 0.00272 | No
292-H Main Stack (195ft) | Co-60 | 2004-10-20 | 0.00346 | 0.00333 | No
292-H Main Stack (195ft) | Co-60 | 2004-10-20 | -0.00608 | 0.00296 | No
292-H Main Stack (195ft) | Co-60 | 2004-11-03 | 0.00473 | 0.00265 | No
292-H Main Stack (195ft) | Co-60 | 2004-11-03 | 0.000922 | 0.0025 | No
292-H Main Stack (195ft) | Co-60 | 2004-11-17 | -0.00266 | 0.00289 | No
292-H Main Stack (195ft) | Co-60 | 2004-11-17 | -0.00308 | 0.00249 | No
292-H Main Stack (195ft) | Co-60 | 2004-12-01 | -0.00286 | 0.00292 | No
292-H Main Stack (195ft) | Co-60 | 2004-12-01 | 0.00132 | 0.003 | No
292-H Main Stack (195ft) | Co-60 | 2004-12-15 | -0.00219 | 0.00237 | No
292-H Main Stack (195ft) | Co-60 | 2004-12-15 | -0.00327 | 0.00278 | No
292-H Main Stack (195ft) | Co-60 | 2004-12-29 | -0.00422 | 0.00322 | No
292-H Main Stack (195ft) | Co-60 | 2004-12-29 | -0.000554 | 0.00302 | No
299-H Building Stack & HP Hood | Co-60 | 2004-01-05 | 0.0468 | 0.0796 | No
299-H Building Stack & HP Hood | Co-60 | 2004-01-12 | -0.0435 | 0.0676 | No
299-H Building Stack & HP Hood | Co-60 | 2004-01-20 | -0.0173 | 0.0663 | No
299-H Building Stack & HP Hood | Co-60 | 2004-01-27 | 0.00824 | 0.0913 | No
299-H Building Stack & HP Hood | Co-60 | 2004-02-02 | -0.00643 | 0.0748 | No
299-H Building Stack & HP Hood | Co-60 | 2004-02-09 | 0.0244 | 0.0595 | No
299-H Building Stack & HP Hood | Co-60 | 2004-02-17 | 0.0109 | 0.0563 | No
299-H Building Stack & HP Hood | Co-60 | 2004-02-23 | -0.0695 | 0.0658 | No
299-H Building Stack & HP Hood | Co-60 | 2004-03-01 | 0.0497 | 0.0853 | No
299-H Building Stack & HP Hood | Co-60 | 2004-03-08 | 0.0201 | 0.0522 | No
299-H Building Stack & HP Hood | Co-60 | 2004-03-15 | -0.106 | 0.0913 | No
299-H Building Stack & HP Hood | Co-60 | 2004-03-22 | -0.0248 | 0.0528 | No
299-H Building Stack & HP Hood | Co-60 | 2004-03-29 | -0.00397 | 0.0568 | No
299-H Building Stack & HP Hood | Co-60 | 2004-04-05 | 0.027 | 0.0457 | No
299-H Building Stack & HP Hood | Co-60 | 2004-04-12 | 0.0172 | 0.0575 | No
299-H Building Stack & HP Hood | Co-60 | 2004-04-20 | -0.0349 | 0.0412 | No
299-H Building Stack & HP Hood | Co-60 | 2004-04-26 | -0.0244 | 0.0577 | No
299-H Building Stack & HP Hood | Co-60 | 2004-05-03 | 0.0216 | 0.0515 | No
299-H Building Stack & HP Hood | Co-60 | 2004-05-11 | 0.04 | 0.0553 | No
299-H Building Stack & HP Hood | Co-60 | 2004-05-18 | 0.0568 | 0.0725 | No
299-H Building Stack & HP Hood | Co-60 | 2004-05-24 | -0.0251 | 0.0661 | No
299-H Building Stack & HP Hood | Co-60 | 2004-06-01 | -0.0449 | 0.0413 | No
299-H Building Stack & HP Hood | Co-60 | 2004-06-07 | 0.0176 | 0.0595 | No
299-H Building Stack & HP Hood | Co-60 | 2004-06-14 | -0.0199 | 0.0458 | No
299-H Building Stack & HP Hood | Co-60 | 2004-06-21 | -0.144 | 0.069 | No
299-H Building Stack & HP Hood | Co-60 | 2004-06-28 | 0.0376 | 0.0728 | No
299-H Building Stack & HP Hood | Co-60 | 2004-07-06 | 0.0503 | 0.0484 | No
299-H Building Stack & HP Hood | Co-60 | 2004-07-12 | -0.0104 | 0.069 | No
299-H Building Stack & HP Hood | Co-60 | 2004-07-19 | -0.0614 | 0.0782 | No
299-H Building Stack & HP Hood | Co-60 | 2004-07-26 | -0.0289 | 0.0638 | No
299-H Building Stack & HP Hood | Co-60 | 2004-08-02 | 0.0211 | 0.0581 | No
299-H Building Stack & HP Hood | Co-60 | 2004-08-09 | -0.0849 | 0.0532 | No
299-H Building Stack & HP Hood | Co-60 | 2004-08-16 | -0.0292 | 0.0485 | No
299-H Building Stack & HP Hood | Co-60 | 2004-08-23 | 0.0182 | 0.0595 | No
299-H Building Stack & HP Hood | Co-60 | 2004-08-30 | -0.033 | 0.0612 | No
299-H Building Stack & HP Hood | Co-60 | 2004-09-07 | 0.0497 | 0.0706 | No
299-H Building Stack & HP Hood | Co-60 | 2004-09-13 | -0.0622 | 0.0686 | No
299-H Building Stack & HP Hood | Co-60 | 2004-09-27 | 0.011 | 0.0602 | No
299-H Building Stack & HP Hood | Co-60 | 2004-10-04 | 0.08 | 0.0615 | No
299-H Building Stack & HP Hood | Co-60 | 2004-10-11 | 0.156 | 0.0978 | No
299-H Building Stack & HP Hood | Co-60 | 2004-10-18 | 0.00241 | 0.0913 | No
299-H Building Stack & HP Hood | Co-60 | 2004-10-25 | 0.00128 | 0.0565 | No
299-H Building Stack & HP Hood | Co-60 | 2004-11-01 | 0.00881 | 0.0489 | No
299-H Building Stack & HP Hood | Co-60 | 2004-11-08 | 0.0643 | 0.051 | No
299-H Building Stack & HP Hood | Co-60 | 2004-11-15 | 0.0808 | 0.06 | No
299-H Building Stack & HP Hood | Co-60 | 2004-11-22 | 0.0838 | 0.0625 | No
299-H Building Stack & HP Hood | Co-60 | 2004-11-29 | -0.0135 | 0.0489 | No
299-H Building Stack & HP Hood | Co-60 | 2004-12-06 | 0.00205 | 0.0547 | No
299-H Building Stack & HP Hood | Co-60 | 2004-12-13 | -0.135 | 0.0489 | No
299-H Building Stack & HP Hood | Co-60 | 2004-12-20 | 0.0256 | 0.0545 | No
299-H Building Stack & HP Hood | Co-60 | 2004-12-27 | -0.0468 | 0.0543 | No
299-H Building Stack & HP Hood | Co-60 | 2005-01-03 | 0.0161 | 0.0888 | No
511-S Low Pt. Pump Pit | Co-60 | 2004-05-18 | -0.00616 | 0.05 | No
735-A Stack | Co-60 | 2004-01-06 | 0.00354 | 0.0053 | No
735-A Stack | Co-60 | 2004-01-13 | 0.00962 | 0.00699 | No
735-A Stack | Co-60 | 2004-01-20 | -0.00386 | 0.00458 | No
735-A Stack | Co-60 | 2004-01-27 | 0.0053 | 0.00562 | No
735-A Stack | Co-60 | 2004-02-03 | 0.00194 | 0.00514 | No
735-A Stack | Co-60 | 2004-02-10 | 0.00851 | 0.00467 | No
735-A Stack | Co-60 | 2004-02-17 | 0.00104 | 0.00553 | No
735-A Stack | Co-60 | 2004-02-24 | -0.00641 | 0.00495 | No
735-A Stack | Co-60 | 2004-03-02 | -0.000495 | 0.00509 | No
735-A Stack | Co-60 | 2004-03-09 | 0.00199 | 0.00456 | No
735-A Stack | Co-60 | 2004-03-16 | 0.0138 | 0.00699 | No
735-A Stack | Co-60 | 2004-03-23 | 0.00232 | 0.00521 | No
735-A Stack | Co-60 | 2004-03-30 | 0.0128 | 0.00668 | No
735-A Stack | Co-60 | 2004-04-06 | 0.000219 | 0.00492 | No
735-A Stack | Co-60 | 2004-04-13 | -0.00281 | 0.00603 | No
735-A Stack | Co-60 | 2004-04-20 | -0.000432 | 0.00594 | No
735-A Stack | Co-60 | 2004-04-27 | -0.00135 | 0.0042 | No
735-A Stack | Co-60 | 2004-05-04 | -0.003 | 0.00538 | No
735-A Stack | Co-60 | 2004-05-11 | 0.00854 | 0.00467 | No
735-A Stack | Co-60 | 2004-05-18 | 0.0115 | 0.00719 | No
735-A Stack | Co-60 | 2004-05-25 | 0.0033 | 0.00458 | No
735-A Stack | Co-60 | 2004-06-01 | 0.0101 | 0.00521 | No
735-A Stack | Co-60 | 2004-06-08 | -0.00263 | 0.00515 | No
735-A Stack | Co-60 | 2004-06-15 | 0.00373 | 0.00592 | No
735-A Stack | Co-60 | 2004-06-22 | 0.00226 | 0.00394 | No
735-A Stack | Co-60 | 2004-06-29 | 0.006 | 0.00516 | No
735-A Stack | Co-60 | 2004-07-06 | -0.00219 | 0.00368 | No
735-A Stack | Co-60 | 2004-07-13 | 0.0131 | 0.00741 | No
735-A Stack | Co-60 | 2004-07-20 | -0.007 | 0.00636 | No
735-A Stack | Co-60 | 2004-07-27 | 0.00373 | 0.00795 | No
735-A Stack | Co-60 | 2004-08-03 | -0.00827 | 0.00644 | No
735-A Stack | Co-60 | 2004-08-10 | 0.00419 | 0.00597 | No
735-A Stack | Co-60 | 2004-08-17 | -0.00194 | 0.0056 | No
735-A Stack | Co-60 | 2004-08-24 | -0.00295 | 0.00511 | No
735-A Stack | Co-60 | 2004-08-31 | -0.00538 | 0.00398 | No
735-A Stack | Co-60 | 2004-09-07 | -0.000541 | 0.00568 | No
735-A Stack | Co-60 | 2004-09-14 | -0.00332 | 0.00431 | No
735-A Stack | Co-60 | 2004-09-21 | 0.00527 | 0.00609 | No
735-A Stack | Co-60 | 2004-09-28 | -0.00454 | 0.00597 | No
735-A Stack | Co-60 | 2004-10-05 | 0.00797 | 0.00633 | No
735-A Stack | Co-60 | 2004-10-12 | 0.00522 | 0.00608 | No
735-A Stack | Co-60 | 2004-10-19 | 0.00651 | 0.00562 | No
735-A Stack | Co-60 | 2004-10-26 | -0.00476 | 0.00597 | No
735-A Stack | Co-60 | 2004-11-02 | 0.00268 | 0.00509 | No
735-A Stack | Co-60 | 2004-11-09 | 0.00705 | 0.0057 | No
735-A Stack | Co-60 | 2004-11-16 | 0.00905 | 0.00619 | No
735-A Stack | Co-60 | 2004-11-23 | -0.00568 | 0.00691 | No
735-A Stack | Co-60 | 2004-11-30 | -0.00824 | 0.00557 | No
735-A Stack | Co-60 | 2004-12-07 | 0.00457 | 0.00617 | No
735-A Stack | Co-60 | 2004-12-14 | 0.00911 | 0.00637 | No
735-A Stack | Co-60 | 2004-12-21 | -0.000919 | 0.00549 | No
735-A Stack | Co-60 | 2004-12-28 | -0.0121 | 0.00599 | No
735-A Stack | Co-60 | 2005-01-04 | -0.00454 | 0.00686 | No
772-1F Stack | Co-60 | 2004-01-06 | -0.0614 | 0.0679 | No
772-1F Stack | Co-60 | 2004-01-12 | 0.0535 | 0.0455 | No
772-1F Stack | Co-60 | 2004-01-19 | 0.077 | 0.0474 | No
772-1F Stack | Co-60 | 2004-01-26 | -0.0989 | 0.0608 | No
772-1F Stack | Co-60 | 2004-02-02 | 0.0351 | 0.0512 | No
772-1F Stack | Co-60 | 2004-02-09 | -0.00843 | 0.0558 | No
772-1F Stack | Co-60 | 2004-02-16 | 0.0889 | 0.0599 | No
772-1F Stack | Co-60 | 2004-02-23 | 0.0405 | 0.0499 | No
772-1F Stack | Co-60 | 2004-03-01 | -0.0441 | 0.0491 | No
772-1F Stack | Co-60 | 2004-03-08 | -0.0605 | 0.0556 | No
772-1F Stack | Co-60 | 2004-03-15 | 0.0689 | 0.0696 | No
772-1F Stack | Co-60 | 2004-03-22 | -0.0297 | 0.0493 | No
772-1F Stack | Co-60 | 2004-03-29 | 0.119 | 0.0502 | No
772-1F Stack | Co-60 | 2004-04-05 | 0.0711 | 0.0561 | No
772-1F Stack | Co-60 | 2004-04-12 | 0.0338 | 0.069 | No
772-1F Stack | Co-60 | 2004-04-19 | 0.0214 | 0.0473 | No
772-1F Stack | Co-60 | 2004-04-26 | 0.0376 | 0.0414 | No
772-1F Stack | Co-60 | 2004-05-03 | 0.0197 | 0.066 | No
772-1F Stack | Co-60 | 2004-05-10 | -0.00484 | 0.0504 | No
772-1F Stack | Co-60 | 2004-05-17 | 0.1 | 0.0492 | No
772-1F Stack | Co-60 | 2004-05-24 | -0.0435 | 0.0726 | No
772-1F Stack | Co-60 | 2004-05-31 | -0.0176 | 0.0471 | No
772-1F Stack | Co-60 | 2004-06-07 | 0.021 | 0.0569 | No
772-1F Stack | Co-60 | 2004-06-14 | -0.0319 | 0.0671 | No
772-1F Stack | Co-60 | 2004-06-21 | -0.0228 | 0.0469 | No
772-1F Stack | Co-60 | 2004-06-28 | -0.0632 | 0.0701 | No
772-1F Stack | Co-60 | 2004-07-05 | -0.0126 | 0.0477 | No
772-1F Stack | Co-60 | 2004-07-12 | -0.00182 | 0.0381 | No
772-1F Stack | Co-60 | 2004-07-19 | 0.0657 | 0.047 | No
772-1F Stack | Co-60 | 2004-07-26 | 0.00243 | 0.0676 | No
772-1F Stack | Co-60 | 2004-08-02 | -0.023 | 0.0557 | No
772-1F Stack | Co-60 | 2004-08-09 | 0.0741 | 0.0625 | No
772-1F Stack | Co-60 | 2004-08-16 | 0.0373 | 0.0669 | No
772-1F Stack | Co-60 | 2004-08-23 | 0.00916 | 0.0524 | No
772-1F Stack | Co-60 | 2004-08-30 | 0.0365 | 0.0547 | No
772-1F Stack | Co-60 | 2004-09-06 | 0.11 | 0.0514 | No
772-1F Stack | Co-60 | 2004-09-13 | 0.0995 | 0.0571 | No
772-1F Stack | Co-60 | 2004-09-20 | -0.0408 | 0.0637 | No
772-1F Stack | Co-60 | 2004-09-27 | -0.0616 | 0.0501 | No
772-1F Stack | Co-60 | 2004-10-04 | 0.0419 | 0.0674 | No
772-1F Stack | Co-60 | 2004-10-11 | 0.0416 | 0.06 | No
772-1F Stack | Co-60 | 2004-10-18 | 0.166 | 0.0623 | No
772-1F Stack | Co-60 | 2004-10-25 | -0.07 | 0.0626 | No
772-1F Stack | Co-60 | 2004-11-01 | -0.0278 | 0.0512 | No
772-1F Stack | Co-60 | 2004-11-08 | -0.104 | 0.0693 | No
772-1F Stack | Co-60 | 2004-11-15 | 0.0462 | 0.0599 | No
772-1F Stack | Co-60 | 2004-11-22 | -0.0362 | 0.0712 | No
772-1F Stack | Co-60 | 2004-11-29 | 0.0565 | 0.0548 | No
772-1F Stack | Co-60 | 2004-12-06 | 0.0843 | 0.0524 | No
772-1F Stack | Co-60 | 2004-12-13 | 0.0241 | 0.0576 | No
772-1F Stack | Co-60 | 2004-12-20 | -0.0468 | 0.058 | No
772-1F Stack | Co-60 | 2004-12-27 | 0.111 | 0.0501 | No
772-1F Stack | Co-60 | 2005-01-03 | 0.0168 | 0.0539 | No
772-4F | Co-60 | 2004-01-05 | 0.00424 | 0.00282 | No
772-4F | Co-60 | 2004-01-12 | 0.00184 | 0.00383 | No
772-4F | Co-60 | 2004-01-19 | 0.00228 | 0.00364 | No
772-4F | Co-60 | 2004-01-26 | -0.000206 | 0.00186 | No
772-4F | Co-60 | 2004-02-02 | -0.00405 | 0.00329 | No
772-4F | Co-60 | 2004-02-09 | 0.00248 | 0.00323 | No
772-4F | Co-60 | 2004-02-16 | 0.00332 | 0.00343 | No
772-4F | Co-60 | 2004-02-23 | 0.00276 | 0.00294 | No
772-4F | Co-60 | 2004-03-01 | -0.00254 | 0.00306 | No
772-4F | Co-60 | 2004-03-08 | 0.00559 | 0.0041 | No
772-4F | Co-60 | 2004-03-15 | 0.00351 | 0.00289 | No
772-4F | Co-60 | 2004-03-22 | -0.00262 | 0.00321 | No
772-4F | Co-60 | 2004-03-29 | -0.00101 | 0.00302 | No
772-4F | Co-60 | 2004-04-05 | 0.00373 | 0.00335 | No
772-4F | Co-60 | 2004-04-12 | -0.00129 | 0.0036 | No
772-4F | Co-60 | 2004-04-19 | 0.00153 | 0.00362 | No
772-4F | Co-60 | 2004-04-26 | 0.00424 | 0.00332 | No
772-4F | Co-60 | 2004-05-03 | 0.000559 | 0.00373 | No
772-4F | Co-60 | 2004-05-10 | 0.00297 | 0.00404 | No
772-4F | Co-60 | 2004-05-17 | 0.005 | 0.00365 | No
772-4F | Co-60 | 2004-05-24 | -0.00154 | 0.00294 | No
772-4F | Co-60 | 2004-05-31 | 0.00193 | 0.00255 | No
772-4F | Co-60 | 2004-06-07 | -0.000156 | 0.00374 | No
772-4F | Co-60 | 2004-06-14 | 0.0027 | 0.00403 | No
772-4F | Co-60 | 2004-06-21 | 0.000678 | 0.00402 | No
772-4F | Co-60 | 2004-06-28 | 0.00264 | 0.00357 | No
772-4F | Co-60 | 2004-07-06 | 0.00622 | 0.00339 | No
772-4F | Co-60 | 2004-07-12 | 0.00941 | 0.00476 | No
772-4F | Co-60 | 2004-07-19 | -0.00196 | 0.00391 | No
772-4F | Co-60 | 2004-07-26 | 0.00286 | 0.00493 | No
772-4F | Co-60 | 2004-08-02 | -0.00168 | 0.00468 | No
772-4F | Co-60 | 2004-08-09 | 0.00632 | 0.00406 | No
772-4F | Co-60 | 2004-08-16 | -0.00292 | 0.00345 | No
772-4F | Co-60 | 2004-08-23 | 0.00508 | 0.00289 | No
772-4F | Co-60 | 2004-08-30 | 0.000205 | 0.00332 | No
772-4F | Co-60 | 2004-09-06 | -0.00346 | 0.00278 | No
772-4F | Co-60 | 2004-09-13 | 0.00481 | 0.00258 | No
772-4F | Co-60 | 2004-09-20 | -0.000155 | 0.00242 | No
772-4F | Co-60 | 2004-09-27 | -0.00492 | 0.00301 | No
772-4F | Co-60 | 2004-10-04 | 0.000876 | 0.00374 | No
772-4F | Co-60 | 2004-10-11 | 0.00468 | 0.00487 | No
772-4F | Co-60 | 2004-10-18 | 0.00435 | 0.00372 | No
772-4F | Co-60 | 2004-10-25 | 0.00359 | 0.00319 | No
772-4F | Co-60 | 2004-11-01 | 0.00233 | 0.00355 | No
772-4F | Co-60 | 2004-11-08 | -0.00381 | 0.00405 | No
772-4F | Co-60 | 2004-11-15 | -0.00258 | 0.0029 | No
772-4F | Co-60 | 2004-11-22 | 0.00154 | 0.00374 | No
772-4F | Co-60 | 2004-11-29 | 0.000976 | 0.00262 | No
772-4F | Co-60 | 2004-12-06 | 0.00203 | 0.00329 | No
772-4F | Co-60 | 2004-12-13 | -0.000738 | 0.0037 | No
772-4F | Co-60 | 2004-12-20 | 0.00261 | 0.00447 | No
772-4F | Co-60 | 2004-12-27 | 0.00346 | 0.00256 | No
772-4F | Co-60 | 2005-01-03 | 0.00162 | 0.00335 | No
773-A B Stack | Co-60 | 2004-01-06 | 0.0135 | 0.00786 | No
773-A B Stack | Co-60 | 2004-01-13 | 0.0112 | 0.00593 | No
773-A B Stack | Co-60 | 2004-01-20 | -0.00551 | 0.00687 | No
773-A B Stack | Co-60 | 2004-01-27 | 0.0256 | 0.0182 | No
773-A B Stack | Co-60 | 2004-01-27 | 0.000557 | 0.000974 | No
773-A B Stack | Co-60 | 2004-02-03 | -0.00808 | 0.00837 | No
773-A B Stack | Co-60 | 2004-02-03 | -0.00166 | 0.00359 | No
773-A B Stack | Co-60 | 2004-02-10 | -0.00762 | 0.00593 | No
773-A B Stack | Co-60 | 2004-02-17 | -0.006 | 0.0067 | No
773-A B Stack | Co-60 | 2004-02-24 | -0.00204 | 0.00483 | No
773-A B Stack | Co-60 | 2004-03-02 | -0.00678 | 0.00503 | No
773-A B Stack | Co-60 | 2004-03-09 | 0.000481 | 0.00526 | No
773-A B Stack | Co-60 | 2004-03-16 | -0.00243 | 0.00585 | No
773-A B Stack | Co-60 | 2004-03-23 | 0.00199 | 0.00347 | No
773-A B Stack | Co-60 | 2004-03-30 | 0.00217 | 0.0064 | No
773-A B Stack | Co-60 | 2004-04-06 | 0.00335 | 0.00372 | No
773-A B Stack | Co-60 | 2004-04-13 | -0.00137 | 0.00536 | No
773-A B Stack | Co-60 | 2004-04-20 | -0.00797 | 0.00591 | No
773-A B Stack | Co-60 | 2004-04-27 | 0.00276 | 0.00449 | No
773-A B Stack | Co-60 | 2004-05-04 | 0.00997 | 0.00653 | No
773-A B Stack | Co-60 | 2004-05-11 | -0.00351 | 0.00697 | No
773-A B Stack | Co-60 | 2004-05-18 | -0.000327 | 0.00488 | No
773-A B Stack | Co-60 | 2004-05-25 | 0.00384 | 0.00492 | No
773-A B Stack | Co-60 | 2004-06-01 | 0.00253 | 0.00536 | No
773-A B Stack | Co-60 | 2004-06-08 | -4.41e-05 | 0.00476 | No
773-A B Stack | Co-60 | 2004-06-15 | -0.000484 | 0.00445 | No
773-A B Stack | Co-60 | 2004-06-22 | 0.00327 | 0.00498 | No
773-A B Stack | Co-60 | 2004-06-22 | -0.000286 | 0.00117 | No
773-A B Stack | Co-60 | 2004-06-29 | -0.00605 | 0.00627 | No
773-A B Stack | Co-60 | 2004-07-06 | -0.000441 | 0.00565 | No
773-A B Stack | Co-60 | 2004-07-13 | 0.0093 | 0.00745 | No
773-A B Stack | Co-60 | 2004-07-20 | -0.00562 | 0.0059 | No
773-A B Stack | Co-60 | 2004-07-27 | 0.002 | 0.00486 | No
773-A B Stack | Co-60 | 2004-08-03 | 0.0124 | 0.00504 | No
773-A B Stack | Co-60 | 2004-08-10 | -0.000911 | 0.00527 | No
773-A B Stack | Co-60 | 2004-08-17 | 0.00234 | 0.00599 | No
773-A B Stack | Co-60 | 2004-08-24 | -0.00405 | 0.0063 | No
773-A B Stack | Co-60 | 2004-08-31 | -0.00559 | 0.00474 | No
773-A B Stack | Co-60 | 2004-09-07 | 0.00546 | 0.00452 | No
773-A B Stack | Co-60 | 2004-09-14 | 0.00922 | 0.00492 | No
773-A B Stack | Co-60 | 2004-09-21 | -0.00803 | 0.00548 | No
773-A B Stack | Co-60 | 2004-09-28 | 0.000651 | 0.00478 | No
773-A B Stack | Co-60 | 2004-10-05 | 0.00125 | 0.0052 | No
773-A B Stack | Co-60 | 2004-10-12 | -0.0063 | 0.00746 | No
773-A B Stack | Co-60 | 2004-10-19 | -0.000266 | 0.00577 | No
773-A B Stack | Co-60 | 2004-10-26 | -0.00538 | 0.00664 | No
773-A B Stack | Co-60 | 2004-11-02 | -0.00256 | 0.00504 | No
773-A B Stack | Co-60 | 2004-11-09 | 0.000635 | 0.00466 | No
773-A B Stack | Co-60 | 2004-11-16 | 0.000951 | 0.00486 | No
773-A B Stack | Co-60 | 2004-11-23 | 0.000179 | 0.00413 | No
773-A B Stack | Co-60 | 2004-11-30 | 0.00589 | 0.00528 | No
773-A B Stack | Co-60 | 2004-12-07 | 0.00151 | 0.00528 | No
773-A B Stack | Co-60 | 2004-12-14 | -0.00311 | 0.0039 | No
773-A B Stack | Co-60 | 2004-12-21 | 0.00108 | 0.0047 | No
773-A B Stack | Co-60 | 2004-12-28 | -0.000324 | 0.00532 | No
773-A B Stack | Co-60 | 2005-01-04 | 0.000586 | 0.00867 | No
773-A C Stack | Co-60 | 2004-01-06 | 0.0104 | 0.00717 | No
773-A C Stack | Co-60 | 2004-01-13 | -0.00897 | 0.00613 | No
773-A C Stack | Co-60 | 2004-01-20 | -0.00142 | 0.00519 | No
773-A C Stack | Co-60 | 2004-01-27 | -0.0206 | 0.00826 | No
773-A C Stack | Co-60 | 2004-02-03 | 0.00269 | 0.00654 | No
773-A C Stack | Co-60 | 2004-02-10 | 0.00616 | 0.00587 | No
773-A C Stack | Co-60 | 2004-02-17 | -0.00351 | 0.00814 | No
773-A C Stack | Co-60 | 2004-02-24 | -0.00422 | 0.00555 | No
773-A C Stack | Co-60 | 2004-03-02 | -0.00373 | 0.00568 | No
773-A C Stack | Co-60 | 2004-03-09 | 0.00946 | 0.00547 | No
773-A C Stack | Co-60 | 2004-03-16 | -0.00546 | 0.00711 | No
773-A C Stack | Co-60 | 2004-03-23 | 0.0047 | 0.00691 | No
773-A C Stack | Co-60 | 2004-03-30 | 0.000266 | 0.00598 | No
773-A C Stack | Co-60 | 2004-04-06 | -0.0151 | 0.00738 | No
773-A C Stack | Co-60 | 2004-04-13 | 0.00922 | 0.0059 | No
773-A C Stack | Co-60 | 2004-04-20 | 0.0117 | 0.00675 | No
773-A C Stack | Co-60 | 2004-04-27 | 0.00759 | 0.00538 | No
773-A C Stack | Co-60 | 2004-05-04 | 0.000778 | 0.00701 | No
773-A C Stack | Co-60 | 2004-05-11 | -0.0127 | 0.00666 | No
773-A C Stack | Co-60 | 2004-05-18 | 0.00538 | 0.00462 | No
773-A C Stack | Co-60 | 2004-05-25 | 0.000954 | 0.00551 | No
773-A C Stack | Co-60 | 2004-06-01 | 0.000335 | 0.00573 | No
773-A C Stack | Co-60 | 2004-06-08 | -0.00495 | 0.00629 | No
773-A C Stack | Co-60 | 2004-06-15 | -0.000373 | 0.00557 | No
773-A C Stack | Co-60 | 2004-06-22 | 0.0169 | 0.00653 | No
773-A C Stack | Co-60 | 2004-06-29 | 0.00114 | 0.00678 | No
773-A C Stack | Co-60 | 2004-07-06 | -0.00335 | 0.0073 | No
773-A C Stack | Co-60 | 2004-07-13 | 0.0127 | 0.00613 | No
773-A C Stack | Co-60 | 2004-07-20 | 0.00989 | 0.0067 | No
773-A C Stack | Co-60 | 2004-07-27 | 0.0104 | 0.00772 | No
773-A C Stack | Co-60 | 2004-08-03 | -0.00559 | 0.00756 | No
773-A C Stack | Co-60 | 2004-08-10 | -0.00462 | 0.00634 | No
773-A C Stack | Co-60 | 2004-08-17 | 0.00678 | 0.00538 | No
773-A C Stack | Co-60 | 2004-08-24 | -0.0124 | 0.00768 | No
773-A C Stack | Co-60 | 2004-08-31 | 0.006 | 0.00619 | No
773-A C Stack | Co-60 | 2004-09-07 | 0.0131 | 0.00475 | No
773-A C Stack | Co-60 | 2004-09-14 | 0.0109 | 0.00616 | No
773-A C Stack | Co-60 | 2004-09-21 | -0.00172 | 0.00581 | No
773-A C Stack | Co-60 | 2004-09-28 | 0.00938 | 0.00936 | No
773-A C Stack | Co-60 | 2004-10-05 | 0.000465 | 0.00649 | No
773-A C Stack | Co-60 | 2004-10-12 | 0.000161 | 0.00521 | No
773-A C Stack | Co-60 | 2004-10-19 | -0.00166 | 0.00562 | No
773-A C Stack | Co-60 | 2004-10-26 | -0.0126 | 0.00495 | No
773-A C Stack | Co-60 | 2004-11-02 | -0.00638 | 0.00575 | No
773-A C Stack | Co-60 | 2004-11-09 | 0.00832 | 0.00689 | No
773-A C Stack | Co-60 | 2004-11-16 | -0.0124 | 0.0059 | No
773-A C Stack | Co-60 | 2004-11-23 | -0.0016 | 0.00586 | No
773-A C Stack | Co-60 | 2004-11-30 | -0.000185 | 0.00577 | No
773-A C Stack | Co-60 | 2004-12-07 | -0.00138 | 0.0061 | No
773-A C Stack | Co-60 | 2004-12-14 | -0.00611 | 0.00549 | No
773-A C Stack | Co-60 | 2004-12-21 | 0.0112 | 0.00473 | No
773-A C Stack | Co-60 | 2004-12-28 | 0.00438 | 0.0063 | No
773-A C Stack | Co-60 | 2005-01-04 | 0.00206 | 0.0082 | No
776-A Stack | Co-60 | 2004-01-06 | 0.00965 | 0.00521 | No
776-A Stack | Co-60 | 2004-01-06 | 0.00916 | 0.0944 | No
776-A Stack | Co-60 | 2004-01-13 | 0.00968 | 0.00522 | No
776-A Stack | Co-60 | 2004-01-13 | 0.182 | 0.0909 | No
776-A Stack | Co-60 | 2004-01-20 | -0.00481 | 0.00644 | No
776-A Stack | Co-60 | 2004-01-20 | -0.16 | 0.0812 | No
776-A Stack | Co-60 | 2004-01-27 | 0.00405 | 0.00552 | No
776-A Stack | Co-60 | 2004-01-27 | -0.0559 | 0.074 | No
776-A Stack | Co-60 | 2004-02-03 | -0.00503 | 0.00476 | No
776-A Stack | Co-60 | 2004-02-03 | 0.143 | 0.067 | No
776-A Stack | Co-60 | 2004-02-10 | 0.00295 | 0.00406 | No
776-A Stack | Co-60 | 2004-02-10 | 0.0989 | 0.0692 | No
776-A Stack | Co-60 | 2004-02-17 | -0.00495 | 0.00548 | No
776-A Stack | Co-60 | 2004-02-17 | 0.0147 | 0.0872 | No
776-A Stack | Co-60 | 2004-02-24 | -0.000908 | 0.0047 | No
776-A Stack | Co-60 | 2004-02-24 | 0.09 | 0.0681 | No
776-A Stack | Co-60 | 2004-03-02 | -0.00239 | 0.00522 | No
776-A Stack | Co-60 | 2004-03-02 | 0.0168 | 0.0565 | No
776-A Stack | Co-60 | 2004-03-09 | 0.00843 | 0.0056 | No
776-A Stack | Co-60 | 2004-03-09 | 0.0641 | 0.073 | No
776-A Stack | Co-60 | 2004-03-16 | 0.00784 | 0.00394 | No
776-A Stack | Co-60 | 2004-03-16 | -0.00681 | 0.0616 | No
776-A Stack | Co-60 | 2004-03-23 | 0.00924 | 0.00645 | No
776-A Stack | Co-60 | 2004-03-23 | 0.146 | 0.074 | No
776-A Stack | Co-60 | 2004-03-30 | 0.0053 | 0.0059 | No
776-A Stack | Co-60 | 2004-03-30 | -0.00965 | 0.0833 | No
776-A Stack | Co-60 | 2004-04-06 | 0.00122 | 0.00778 | No
776-A Stack | Co-60 | 2004-04-06 | 0.128 | 0.0767 | No
776-A Stack | Co-60 | 2004-04-13 | 0.00695 | 0.00676 | No
776-A Stack | Co-60 | 2004-04-13 | 0.0846 | 0.0753 | No
776-A Stack | Co-60 | 2004-04-20 | -0.000573 | 0.00566 | No
776-A Stack | Co-60 | 2004-04-20 | -0.0225 | 0.094 | No
776-A Stack | Co-60 | 2004-04-27 | 0.00651 | 0.00454 | No
776-A Stack | Co-60 | 2004-04-27 | 0.00865 | 0.0702 | No
776-A Stack | Co-60 | 2004-05-04 | 1.72e-05 | 0.00558 | No
776-A Stack | Co-60 | 2004-05-04 | -0.0746 | 0.0761 | No
776-A Stack | Co-60 | 2004-05-11 | 0.00424 | 0.00455 | No
776-A Stack | Co-60 | 2004-05-11 | -0.0295 | 0.108 | No
776-A Stack | Co-60 | 2004-05-18 | 0.000185 | 0.00455 | No
776-A Stack | Co-60 | 2004-05-18 | 0.0495 | 0.0735 | No
776-A Stack | Co-60 | 2004-05-25 | 0.00432 | 0.00482 | No
776-A Stack | Co-60 | 2004-05-25 | 0.0351 | 0.0578 | No
776-A Stack | Co-60 | 2004-06-01 | 0.00732 | 0.00494 | No
776-A Stack | Co-60 | 2004-06-01 | 0.0273 | 0.0638 | No
776-A Stack | Co-60 | 2004-06-08 | -0.00213 | 0.00453 | No
776-A Stack | Co-60 | 2004-06-08 | 0.0149 | 0.0751 | No
776-A Stack | Co-60 | 2004-06-15 | 0.00673 | 0.00511 | No
776-A Stack | Co-60 | 2004-06-15 | -0.0478 | 0.0832 | No
776-A Stack | Co-60 | 2004-06-22 | -0.000416 | 0.00536 | No
776-A Stack | Co-60 | 2004-06-22 | -0.101 | 0.0625 | No
776-A Stack | Co-60 | 2004-06-29 | -0.00186 | 0.004 | No
776-A Stack | Co-60 | 2004-06-29 | 0.0657 | 0.0751 | No
776-A Stack | Co-60 | 2004-07-06 | 0.00451 | 0.00536 | No
776-A Stack | Co-60 | 2004-07-06 | -0.0527 | 0.0928 | No
776-A Stack | Co-60 | 2004-07-06 | -0.1 | 0.0818 | No
776-A Stack | Co-60 | 2004-07-13 | 0.0128 | 0.00626 | No
776-A Stack | Co-60 | 2004-07-13 | -0.0489 | 0.0884 | No
776-A Stack | Co-60 | 2004-07-20 | 0.000908 | 0.00559 | No
776-A Stack | Co-60 | 2004-07-20 | -0.0449 | 0.0565 | No
776-A Stack | Co-60 | 2004-07-27 | 0.000354 | 0.00574 | No
776-A Stack | Co-60 | 2004-07-27 | 0.015 | 0.0803 | No
776-A Stack | Co-60 | 2004-08-03 | 0.0154 | 0.00595 | No
776-A Stack | Co-60 | 2004-08-03 | 0.0368 | 0.0718 | No
776-A Stack | Co-60 | 2004-08-10 | -0.00316 | 0.00571 | No
776-A Stack | Co-60 | 2004-08-10 | 0.0859 | 0.106 | No
776-A Stack | Co-60 | 2004-08-17 | 0.00273 | 0.00635 | No
776-A Stack | Co-60 | 2004-08-17 | -0.0386 | 0.0729 | No
776-A Stack | Co-60 | 2004-08-24 | -0.00223 | 0.00576 | No
776-A Stack | Co-60 | 2004-08-24 | 0.171 | 0.1 | No
776-A Stack | Co-60 | 2004-08-31 | 0.00167 | 0.00594 | No
776-A Stack | Co-60 | 2004-08-31 | -0.0157 | 0.0921 | No
776-A Stack | Co-60 | 2004-09-07 | 0.00681 | 0.00514 | No
776-A Stack | Co-60 | 2004-09-07 | 0.0457 | 0.0669 | No
776-A Stack | Co-60 | 2004-09-14 | 0.0135 | 0.00762 | No
776-A Stack | Co-60 | 2004-09-14 | 0.0886 | 0.0632 | No
776-A Stack | Co-60 | 2004-09-21 | 0.00749 | 0.00521 | No
776-A Stack | Co-60 | 2004-09-21 | -0.156 | 0.108 | No
776-A Stack | Co-60 | 2004-09-28 | 0.000305 | 0.0061 | No
776-A Stack | Co-60 | 2004-09-28 | 0.0962 | 0.0692 | No
776-A Stack | Co-60 | 2004-10-05 | -0.00414 | 0.00552 | No
776-A Stack | Co-60 | 2004-10-05 | -0.121 | 0.0675 | No
776-A Stack | Co-60 | 2004-10-12 | 0.00273 | 0.00505 | No
776-A Stack | Co-60 | 2004-10-12 | 0.07 | 0.0815 | No
776-A Stack | Co-60 | 2004-10-19 | -0.00351 | 0.00507 | No
776-A Stack | Co-60 | 2004-10-19 | 0.022 | 0.0651 | No
776-A Stack | Co-60 | 2004-10-26 | 0.0138 | 0.00642 | No
776-A Stack | Co-60 | 2004-10-26 | -0.0449 | 0.0978 | No
776-A Stack | Co-60 | 2004-11-02 | 0.00146 | 0.00466 | No
776-A Stack | Co-60 | 2004-11-02 | -0.0376 | 0.0799 | No
776-A Stack | Co-60 | 2004-11-09 | 0.00231 | 0.00578 | No
776-A Stack | Co-60 | 2004-11-09 | -0.0207 | 0.0759 | No
776-A Stack | Co-60 | 2004-11-16 | -0.00403 | 0.00426 | No
776-A Stack | Co-60 | 2004-11-16 | -0.0592 | 0.0685 | No
776-A Stack | Co-60 | 2004-11-23 | -0.00191 | 0.00527 | No
776-A Stack | Co-60 | 2004-11-23 | -0.03 | 0.0421 | No
776-A Stack | Co-60 | 2004-11-30 | -0.00762 | 0.00553 | No
776-A Stack | Co-60 | 2004-11-30 | -0.0198 | 0.0848 | No
776-A Stack | Co-60 | 2004-12-07 | 0.00141 | 0.00569 | No
776-A Stack | Co-60 | 2004-12-07 | -0.0376 | 0.0759 | No
776-A Stack | Co-60 | 2004-12-14 | -0.000158 | 0.00484 | No
776-A Stack | Co-60 | 2004-12-14 | -0.0589 | 0.0729 | No
776-A Stack | Co-60 | 2004-12-21 | -0.00541 | 0.00546 | No
776-A Stack | Co-60 | 2004-12-21 | 0.0459 | 0.0944 | No
776-A Stack | Co-60 | 2004-12-28 | 0.00616 | 0.00671 | No
776-A Stack | Co-60 | 2004-12-28 | 0.04 | 0.09 | No
776-A Stack | Co-60 | 2005-01-04 | -0.00995 | 0.00616 | No
776-A Stack | Co-60 | 2005-01-04 | 0.0159 | 0.114 | No
794-A Sandfilter Discharge | Co-60 | 2004-01-06 | -0.00246 | 0.00567 | No
794-A Sandfilter Discharge | Co-60 | 2004-01-06 | 0.0111 | 0.00617 | No
794-A Sandfilter Discharge | Co-60 | 2004-01-13 | -0.000959 | 0.00624 | No
794-A Sandfilter Discharge | Co-60 | 2004-01-13 | 0.000927 | 0.00496 | No
794-A Sandfilter Discharge | Co-60 | 2004-01-20 | 0.000978 | 0.00553 | No
794-A Sandfilter Discharge | Co-60 | 2004-01-20 | 0.0673 | 0.00837 | No
794-A Sandfilter Discharge | Co-60 | 2004-01-27 | 0.00849 | 0.00506 | No
794-A Sandfilter Discharge | Co-60 | 2004-01-27 | 0.00332 | 0.00536 | No
794-A Sandfilter Discharge | Co-60 | 2004-02-03 | 0.0148 | 0.00779 | No
794-A Sandfilter Discharge | Co-60 | 2004-02-03 | 0.00264 | 0.00626 | No
794-A Sandfilter Discharge | Co-60 | 2004-02-10 | -0.000714 | 0.00642 | No
794-A Sandfilter Discharge | Co-60 | 2004-02-10 | 0.00759 | 0.0064 | No
794-A Sandfilter Discharge | Co-60 | 2004-02-17 | -0.00169 | 0.00757 | No
794-A Sandfilter Discharge | Co-60 | 2004-02-17 | -0.00976 | 0.00658 | No
794-A Sandfilter Discharge | Co-60 | 2004-02-24 | 0.000519 | 0.00394 | No
794-A Sandfilter Discharge | Co-60 | 2004-02-24 | 0.00219 | 0.00529 | No
794-A Sandfilter Discharge | Co-60 | 2004-03-02 | -0.000795 | 0.00381 | No
794-A Sandfilter Discharge | Co-60 | 2004-03-02 | 0.000943 | 0.00504 | No
794-A Sandfilter Discharge | Co-60 | 2004-03-09 | 0.00724 | 0.00506 | No
794-A Sandfilter Discharge | Co-60 | 2004-03-09 | 0.0163 | 0.00543 | No
794-A Sandfilter Discharge | Co-60 | 2004-03-16 | -0.00438 | 0.00577 | No
794-A Sandfilter Discharge | Co-60 | 2004-03-16 | 0.0119 | 0.00566 | No
794-A Sandfilter Discharge | Co-60 | 2004-03-23 | 0.00335 | 0.00608 | No
794-A Sandfilter Discharge | Co-60 | 2004-03-23 | 0.0147 | 0.0072 | No
794-A Sandfilter Discharge | Co-60 | 2004-03-30 | -0.00411 | 0.00542 | No
794-A Sandfilter Discharge | Co-60 | 2004-03-30 | 0.00116 | 0.00593 | No
794-A Sandfilter Discharge | Co-60 | 2004-04-06 | 0.0131 | 0.00619 | No
794-A Sandfilter Discharge | Co-60 | 2004-04-06 | 0.0236 | 0.0108 | No
794-A Sandfilter Discharge | Co-60 | 2004-04-13 | 0.00541 | 0.00627 | No
794-A Sandfilter Discharge | Co-60 | 2004-04-13 | 0.00225 | 0.00578 | No
794-A Sandfilter Discharge | Co-60 | 2004-04-20 | 0.00786 | 0.00664 | No
794-A Sandfilter Discharge | Co-60 | 2004-04-20 | 0.00573 | 0.00606 | No
794-A Sandfilter Discharge | Co-60 | 2004-04-27 | -0.00305 | 0.00384 | No
794-A Sandfilter Discharge | Co-60 | 2004-04-27 | 0.00616 | 0.00566 | No
794-A Sandfilter Discharge | Co-60 | 2004-05-04 | 0.000581 | 0.00649 | No
794-A Sandfilter Discharge | Co-60 | 2004-05-04 | 0.0136 | 0.00555 | No
794-A Sandfilter Discharge | Co-60 | 2004-05-11 | -0.00605 | 0.00805 | No
794-A Sandfilter Discharge | Co-60 | 2004-05-11 | 0.00546 | 0.00703 | No
794-A Sandfilter Discharge | Co-60 | 2004-05-18 | -0.00508 | 0.00497 | No
794-A Sandfilter Discharge | Co-60 | 2004-05-18 | 0.00878 | 0.00582 | No
794-A Sandfilter Discharge | Co-60 | 2004-05-25 | 0.000365 | 0.0059 | No
794-A Sandfilter Discharge | Co-60 | 2004-05-25 | 0.00411 | 0.00539 | No
794-A Sandfilter Discharge | Co-60 | 2004-06-01 | -0.00611 | 0.00546 | No
794-A Sandfilter Discharge | Co-60 | 2004-06-01 | 0.00651 | 0.00666 | No
794-A Sandfilter Discharge | Co-60 | 2004-06-08 | -0.000665 | 0.00577 | No
794-A Sandfilter Discharge | Co-60 | 2004-06-08 | 0.0146 | 0.00555 | No
794-A Sandfilter Discharge | Co-60 | 2004-06-15 | 0.00237 | 0.00573 | No
794-A Sandfilter Discharge | Co-60 | 2004-06-15 | 0.0204 | 0.00741 | No
794-A Sandfilter Discharge | Co-60 | 2004-06-22 | -0.00516 | 0.00645 | No
794-A Sandfilter Discharge | Co-60 | 2004-06-22 | 0.0308 | 0.00876 | No
794-A Sandfilter Discharge | Co-60 | 2004-06-29 | 0.00503 | 0.00583 | No
794-A Sandfilter Discharge | Co-60 | 2004-06-29 | 0.00173 | 0.00558 | No
794-A Sandfilter Discharge | Co-60 | 2004-07-06 | 0.00524 | 0.00787 | No
794-A Sandfilter Discharge | Co-60 | 2004-07-06 | 0.27 | 0.0159 | No
794-A Sandfilter Discharge | Co-60 | 2004-07-13 | -0.000703 | 0.00621 | No
794-A Sandfilter Discharge | Co-60 | 2004-07-13 | 0.0876 | 0.0111 | No
794-A Sandfilter Discharge | Co-60 | 2004-07-20 | -0.00341 | 0.00836 | No
794-A Sandfilter Discharge | Co-60 | 2004-07-20 | 0.0595 | 0.00884 | No
794-A Sandfilter Discharge | Co-60 | 2004-07-27 | 0.016 | 0.00757 | No
794-A Sandfilter Discharge | Co-60 | 2004-07-27 | 0.0237 | 0.00917 | No
794-A Sandfilter Discharge | Co-60 | 2004-08-03 | 0.000546 | 0.00731 | No
794-A Sandfilter Discharge | Co-60 | 2004-08-03 | 0.0397 | 0.00867 | No
794-A Sandfilter Discharge | Co-60 | 2004-08-10 | 0.00884 | 0.00904 | No
794-A Sandfilter Discharge | Co-60 | 2004-08-10 | 0.00505 | 0.0069 | No
794-A Sandfilter Discharge | Co-60 | 2004-08-17 | 0.00622 | 0.00463 | No
794-A Sandfilter Discharge | Co-60 | 2004-08-17 | 0.0108 | 0.00775 | No
794-A Sandfilter Discharge | Co-60 | 2004-08-24 | 0.0114 | 0.00636 | No
794-A Sandfilter Discharge | Co-60 | 2004-08-24 | 0.011 | 0.00691 | No
794-A Sandfilter Discharge | Co-60 | 2004-08-31 | 0.00121 | 0.00644 | No
794-A Sandfilter Discharge | Co-60 | 2004-08-31 | 0.0153 | 0.00699 | No
794-A Sandfilter Discharge | Co-60 | 2004-09-07 | 0.00175 | 0.00637 | No
794-A Sandfilter Discharge | Co-60 | 2004-09-07 | 0.0303 | 0.00613 | No
794-A Sandfilter Discharge | Co-60 | 2004-09-14 | 0.0019 | 0.00637 | No
794-A Sandfilter Discharge | Co-60 | 2004-09-14 | 0.167 | 0.0139 | No
794-A Sandfilter Discharge | Co-60 | 2004-09-21 | -0.00984 | 0.00741 | No
794-A Sandfilter Discharge | Co-60 | 2004-09-21 | 0.0711 | 0.0088 | No
794-A Sandfilter Discharge | Co-60 | 2004-09-28 | 0.00568 | 0.00736 | No
794-A Sandfilter Discharge | Co-60 | 2004-09-28 | 0.0262 | 0.00818 | No
794-A Sandfilter Discharge | Co-60 | 2004-10-05 | 0.00949 | 0.00574 | No
794-A Sandfilter Discharge | Co-60 | 2004-10-05 | 0.0314 | 0.00639 | No
794-A Sandfilter Discharge | Co-60 | 2004-10-12 | 0.000419 | 0.00777 | No
794-A Sandfilter Discharge | Co-60 | 2004-10-12 | 0.0223 | 0.00852 | No
794-A Sandfilter Discharge | Co-60 | 2004-10-19 | 0.00386 | 0.00573 | No
794-A Sandfilter Discharge | Co-60 | 2004-10-19 | 0.0175 | 0.00554 | No
794-A Sandfilter Discharge | Co-60 | 2004-10-26 | 0.0112 | 0.00716 | No
794-A Sandfilter Discharge | Co-60 | 2004-10-26 | 0.0295 | 0.00753 | No
794-A Sandfilter Discharge | Co-60 | 2004-11-02 | -0.00816 | 0.00612 | No
794-A Sandfilter Discharge | Co-60 | 2004-11-02 | 0.015 | 0.00737 | No
794-A Sandfilter Discharge | Co-60 | 2004-11-09 | -0.00235 | 0.00572 | No
794-A Sandfilter Discharge | Co-60 | 2004-11-09 | 0.00846 | 0.00637 | No
794-A Sandfilter Discharge | Co-60 | 2004-11-16 | -0.00446 | 0.00548 | No
794-A Sandfilter Discharge | Co-60 | 2004-11-16 | 0.000395 | 0.00676 | No
794-A Sandfilter Discharge | Co-60 | 2004-11-23 | 0.000581 | 0.00592 | No
794-A Sandfilter Discharge | Co-60 | 2004-11-23 | 0.00662 | 0.00661 | No
794-A Sandfilter Discharge | Co-60 | 2004-11-30 | 0.00295 | 0.00714 | No
794-A Sandfilter Discharge | Co-60 | 2004-11-30 | 0.004 | 0.00649 | No
794-A Sandfilter Discharge | Co-60 | 2004-12-07 | 0.00435 | 0.00801 | No
794-A Sandfilter Discharge | Co-60 | 2004-12-07 | 0.00113 | 0.00573 | No
794-A Sandfilter Discharge | Co-60 | 2004-12-14 | -0.00524 | 0.00702 | No
794-A Sandfilter Discharge | Co-60 | 2004-12-14 | 0.00142 | 0.00728 | No
794-A Sandfilter Discharge | Co-60 | 2004-12-21 | 0.00527 | 0.00528 | No
794-A Sandfilter Discharge | Co-60 | 2004-12-21 | -0.00741 | 0.00628 | No
794-A Sandfilter Discharge | Co-60 | 2004-12-28 | 0.00514 | 0.00685 | No
794-A Sandfilter Discharge | Co-60 | 2004-12-28 | -0.007 | 0.00596 | No
794-A Sandfilter Discharge | Co-60 | 2005-01-04 | 0.000435 | 0.00917 | No
794-A Sandfilter Discharge | Co-60 | 2005-01-04 | 0.0154 | 0.00676 | No
C-Area Main Stack (148ft) | Co-60 | 2004-01-05 | 0.47 | 0.205 | No
C-Area Main Stack (148ft) | Co-60 | 2004-01-12 | -0.077 | 0.295 | No
C-Area Main Stack (148ft) | Co-60 | 2004-01-20 | -0.112 | 0.166 | No
C-Area Main Stack (148ft) | Co-60 | 2004-11-18 | 0.185 | 0.316 | No
K-Area Disassembly | Co-60 | 2004-08-23 | -0.00193 | 0.0461 | No
K-Area Main Stack (148ft) | Co-60 | 2004-01-05 | 0.0063 | 0.00997 | No
K-Area Main Stack (148ft) | Co-60 | 2004-03-08 | -0.0131 | 0.00884 | No
K-Area Main Stack (148ft) | Co-60 | 2004-05-03 | 0.0165 | 0.00587 | No
K-Area Main Stack (148ft) | Co-60 | 2004-07-12 | 0.00468 | 0.0081 | No
K-Area Main Stack (148ft) | Co-60 | 2004-09-13 | 0.00997 | 0.00759 | No
K-Area Main Stack (148ft) | Co-60 | 2004-11-08 | 0.0137 | 0.00904 | No
L-Area Disassembly | Co-60 | 2004-01-12 | 0.0196 | 0.0474 | No
L-Area Disassembly | Co-60 | 2004-03-08 | -0.0107 | 0.0412 | No
L-Area Disassembly | Co-60 | 2004-05-10 | 0.0422 | 0.0448 | No
L-Area Disassembly | Co-60 | 2004-07-12 | -0.147 | 0.0619 | No
L-Area Disassembly | Co-60 | 2004-09-13 | 0.0216 | 0.04 | No
L-Area Disassembly | Co-60 | 2004-11-15 | 0.0144 | 0.052 | No
L-Area Main Stack (148ft) | Co-60 | 2004-01-12 | 0.0324 | 0.0176 | No
L-Area Main Stack (148ft) | Co-60 | 2004-03-08 | 0.0249 | 0.0306 | No
L-Area Main Stack (148ft) | Co-60 | 2004-05-10 | 0.0205 | 0.0162 | No
L-Area Main Stack (148ft) | Co-60 | 2004-07-12 | 0.033 | 0.0216 | No
L-Area Main Stack (148ft) | Co-60 | 2004-09-13 | 0.00743 | 0.0174 | No
L-Area Main Stack (148ft) | Co-60 | 2004-11-15 | -0.0281 | 0.0161 | No
105-C Crane Maint. Dec Exhaust | Cs-137 | 2004-01-05 | -0.118 | 0.108 | No
105-C Crane Maint. Dec Exhaust | Cs-137 | 2004-01-12 | -0.149 | 0.103 | No
105-C Crane Maint. Dec Exhaust | Cs-137 | 2004-01-20 | -0.083 | 0.103 | No
105-C Crane Maint. Dec Exhaust | Cs-137 | 2004-04-12 | 0.182 | 0.0948 | No
105-C Crane Maint. Dec Exhaust | Cs-137 | 2004-07-19 | -0.146 | 0.105 | No
105-C Crane Maint. Dec Exhaust | Cs-137 | 2004-10-18 | 0.0268 | 0.0982 | No
105-C Stack Decon Exhaust | Cs-137 | 2004-01-05 | -0.00551 | 0.0684 | No
105-C Stack Decon Exhaust | Cs-137 | 2004-01-12 | 0.145 | 0.0944 | No
105-C Stack Decon Exhaust | Cs-137 | 2004-01-20 | -0.0198 | 0.0722 | No
105-C Stack Decon Exhaust | Cs-137 | 2004-04-12 | 0.097 | 0.0921 | No
105-C Stack Decon Exhaust | Cs-137 | 2004-07-19 | -0.156 | 0.0974 | No
105-C Stack Decon Exhaust | Cs-137 | 2004-10-18 | -0.0197 | 0.103 | No
221-S Personnel Area (Zone 2) | Cs-137 | 2004-01-20 | 0.0427 | 0.077 | No
221-S Personnel Area (Zone 2) | Cs-137 | 2004-04-20 | -0.292 | 0.204 | No
221-S Personnel Area (Zone 2) | Cs-137 | 2004-06-29 | 0.0122 | 0.0697 | No
221-S Personnel Area (Zone 2) | Cs-137 | 2004-09-14 | 0.05 | 0.0426 | No
221-S Personnel Area (Zone 2) | Cs-137 | 2004-12-27 | 0.0368 | 0.0422 | No
235-F Sandfilter Discharge | Cs-137 | 2004-01-06 | 0.0922 | 0.052 | No
235-F Sandfilter Discharge | Cs-137 | 2004-01-13 | -0.0459 | 0.0434 | No
235-F Sandfilter Discharge | Cs-137 | 2004-01-20 | 0.155 | 0.0535 | No
235-F Sandfilter Discharge | Cs-137 | 2004-01-27 | 0.0497 | 0.053 | No
235-F Sandfilter Discharge | Cs-137 | 2004-02-03 | -0.0162 | 0.0526 | No
235-F Sandfilter Discharge | Cs-137 | 2004-02-10 | 0.0166 | 0.0475 | No
235-F Sandfilter Discharge | Cs-137 | 2004-02-17 | 0.0392 | 0.0552 | No
235-F Sandfilter Discharge | Cs-137 | 2004-02-24 | 0.0202 | 0.0496 | No
235-F Sandfilter Discharge | Cs-137 | 2004-03-02 | 0.0584 | 0.0371 | No
235-F Sandfilter Discharge | Cs-137 | 2004-03-09 | 0.0727 | 0.0615 | No
235-F Sandfilter Discharge | Cs-137 | 2004-03-16 | -0.0215 | 0.0516 | No
235-F Sandfilter Discharge | Cs-137 | 2004-03-23 | 0.0198 | 0.0451 | No
235-F Sandfilter Discharge | Cs-137 | 2004-03-30 | 0.0922 | 0.0447 | No
235-F Sandfilter Discharge | Cs-137 | 2004-04-06 | 0.0389 | 0.0404 | No
235-F Sandfilter Discharge | Cs-137 | 2004-04-13 | 0.0386 | 0.0506 | No
235-F Sandfilter Discharge | Cs-137 | 2004-04-20 | 0.0443 | 0.0511 | No
235-F Sandfilter Discharge | Cs-137 | 2004-04-27 | -0.0172 | 0.0432 | No
235-F Sandfilter Discharge | Cs-137 | 2004-05-04 | -0.0492 | 0.0429 | No
235-F Sandfilter Discharge | Cs-137 | 2004-05-11 | -0.0305 | 0.0534 | No
235-F Sandfilter Discharge | Cs-137 | 2004-05-18 | -0.00424 | 0.0529 | No
235-F Sandfilter Discharge | Cs-137 | 2004-05-25 | -0.0762 | 0.0642 | No
235-F Sandfilter Discharge | Cs-137 | 2004-06-01 | -0.0424 | 0.0401 | No
235-F Sandfilter Discharge | Cs-137 | 2004-06-08 | 0.0213 | 0.0413 | No
235-F Sandfilter Discharge | Cs-137 | 2004-06-15 | -0.0465 | 0.0442 | No
235-F Sandfilter Discharge | Cs-137 | 2004-06-22 | 0.121 | 0.0495 | No
235-F Sandfilter Discharge | Cs-137 | 2004-06-29 | -0.0292 | 0.0555 | No
235-F Sandfilter Discharge | Cs-137 | 2004-07-06 | 0.0597 | 0.0412 | No
235-F Sandfilter Discharge | Cs-137 | 2004-07-13 | -0.0322 | 0.0541 | No
235-F Sandfilter Discharge | Cs-137 | 2004-07-20 | -0.00849 | 0.0498 | No
235-F Sandfilter Discharge | Cs-137 | 2004-07-27 | -0.0133 | 0.0507 | No
235-F Sandfilter Discharge | Cs-137 | 2004-08-03 | -0.0135 | 0.0459 | No
235-F Sandfilter Discharge | Cs-137 | 2004-08-10 | -0.0128 | 0.0492 | No
235-F Sandfilter Discharge | Cs-137 | 2004-08-17 | -0.0311 | 0.0557 | No
235-F Sandfilter Discharge | Cs-137 | 2004-08-24 | 0.0233 | 0.047 | No
235-F Sandfilter Discharge | Cs-137 | 2004-08-31 | 0.0384 | 0.0433 | No
235-F Sandfilter Discharge | Cs-137 | 2004-09-07 | -0.0673 | 0.0412 | No
235-F Sandfilter Discharge | Cs-137 | 2004-09-14 | -0.00808 | 0.0431 | No
235-F Sandfilter Discharge | Cs-137 | 2004-09-21 | 0.0322 | 0.0543 | No
235-F Sandfilter Discharge | Cs-137 | 2004-09-28 | -0.149 | 0.0684 | No
235-F Sandfilter Discharge | Cs-137 | 2004-10-05 | 0.0152 | 0.0393 | No
235-F Sandfilter Discharge | Cs-137 | 2004-10-12 | -0.0857 | 0.0681 | No
235-F Sandfilter Discharge | Cs-137 | 2004-10-19 | 0.0311 | 0.0401 | No
235-F Sandfilter Discharge | Cs-137 | 2004-10-26 | 0.047 | 0.0442 | No
235-F Sandfilter Discharge | Cs-137 | 2004-11-02 | 0.0716 | 0.0462 | No
235-F Sandfilter Discharge | Cs-137 | 2004-11-09 | -0.0211 | 0.0495 | No
235-F Sandfilter Discharge | Cs-137 | 2004-11-16 | 0.00395 | 0.0451 | No
235-F Sandfilter Discharge | Cs-137 | 2004-11-23 | -0.0416 | 0.0448 | No
235-F Sandfilter Discharge | Cs-137 | 2004-11-30 | 0.0884 | 0.0455 | No
235-F Sandfilter Discharge | Cs-137 | 2004-12-07 | -0.118 | 0.0387 | No
235-F Sandfilter Discharge | Cs-137 | 2004-12-14 | 0.0245 | 0.0555 | No
235-F Sandfilter Discharge | Cs-137 | 2004-12-21 | -0.00408 | 0.0455 | No
235-F Sandfilter Discharge | Cs-137 | 2004-12-28 | 0.0159 | 0.0514 | No
235-F Sandfilter Discharge | Cs-137 | 2005-01-04 | 0.0203 | 0.0457 | No
241-84H ETF Lab Stack | Cs-137 | 2004-12-16 | -0.0603 | 0.113 | No
241-84H ETF Lab Stack | Cs-137 | 2004-12-16 | 0.101 | 0.134 | No
241-92H STACK HTNKE063 | Cs-137 | 2004-02-12 | 0.00843 | 0.00466 | No
241-92H STACK HTNKE063 | Cs-137 | 2004-03-18 | 0.00549 | 0.00489 | No
241-92H STACK HTNKE063 | Cs-137 | 2004-10-21 | -6.51e-05 | 0.00433 | No
241-F 2F EVAPORATOR FTNKE035 | Cs-137 | 2004-03-18 | 0.00549 | 0.00315 | No
241-F 2F EVAPORATOR FTNKE035 | Cs-137 | 2004-10-21 | -0.00223 | 0.0046 | No
241-F DB 2 FTNKE016 | Cs-137 | 2004-03-18 | -0.00311 | 0.00321 | No
241-F DB 2 FTNKE016 | Cs-137 | 2004-10-21 | 0.00768 | 0.00541 | No
241-F PP 2&3 DB 4 FTNKE034 | Cs-137 | 2004-03-18 | -0.000267 | 0.00414 | No
241-F PP 2&3 DB 4 FTNKE034 | Cs-137 | 2004-10-21 | 0.000708 | 0.00351 | No
241-F TK 1 Ann. Ex. FTNKE037 | Cs-137 | 2004-10-21 | -0.000573 | 0.00299 | No
241-F TK 1 Purge Ex. FTNKE001 | Cs-137 | 2004-03-18 | -0.000908 | 0.00535 | No
241-F TK 1 Purge Ex. FTNKE001 | Cs-137 | 2004-10-21 | 0.0118 | 0.00696 | No
241-F TK 2 Ann. Ex. FTNKE038 | Cs-137 | 2004-10-21 | 0.00278 | 0.004 | No
241-F TK 2 Purge Ex. FTNKE002 | Cs-137 | 2004-03-18 | -0.00289 | 0.00422 | No
241-F TK 2 Purge Ex. FTNKE002 | Cs-137 | 2004-10-21 | 0.0077 | 0.00285 | No
241-F TK 25 Ann. Ex. FTNKE025 | Cs-137 | 2004-10-21 | 0.00199 | 0.00365 | No
241-F TK 25 Purge Ex. FTNKE017 | Cs-137 | 2004-03-18 | 0.00495 | 0.00317 | No
241-F TK 25 Purge Ex. FTNKE017 | Cs-137 | 2004-10-21 | -0.00597 | 0.00389 | No
241-F TK 26 Ann. Ex. FTNKE026 | Cs-137 | 2004-10-21 | 0.00125 | 0.00441 | No
241-F TK 26 Purge Ex. FTNKE018 | Cs-137 | 2004-03-18 | -0.000584 | 0.00381 | No
241-F TK 26 Purge Ex. FTNKE018 | Cs-137 | 2004-10-21 | 0.0384 | 0.00668 | Yes
241-F TK 27 Ann. Ex. FTNKE027 | Cs-137 | 2004-10-21 | 0.00451 | 0.0035 | No
241-F TK 27 Purge Ex. FTNKE019 | Cs-137 | 2004-03-18 | 0.0211 | 0.00524 | Yes
241-F TK 27 Purge Ex. FTNKE019 | Cs-137 | 2004-10-28 | 0.0169 | 0.00484 | No
241-F TK 28 Ann. Ex. FTNKE028 | Cs-137 | 2004-10-21 | 0.000795 | 0.00369 | No
241-F TK 28 Purge Ex. FTNKE020 | Cs-137 | 2004-03-18 | 0.00149 | 0.00439 | No
241-F TK 28 Purge Ex. FTNKE020 | Cs-137 | 2004-10-21 | 0.00214 | 0.00587 | No
241-F TK 3 Ann. Ex. FTNKE039 | Cs-137 | 2004-10-21 | 0.00165 | 0.00354 | No
241-F TK 3 Purge Ex. FTNKE003 | Cs-137 | 2004-03-18 | 0.00895 | 0.00587 | No
241-F TK 33 Ann. Ex. FTNKE013 | Cs-137 | 2004-10-21 | -0.00678 | 0.00616 | No
241-F TK 34 Ann. Ex. FTNKE014 | Cs-137 | 2004-10-21 | 0.00136 | 0.00598 | No
241-F TK 34 Purge Ex. FTNKE012 | Cs-137 | 2004-03-18 | 0.0911 | 0.00959 | Yes
241-F TK 34 Purge Ex. FTNKE012 | Cs-137 | 2004-10-21 | 0.0101 | 0.00402 | No
241-F TK 4 Ann. Ex. FTNKE040 | Cs-137 | 2004-10-21 | -0.00614 | 0.00336 | No
241-F TK 4 Purge Ex. FTNKE004 | Cs-137 | 2004-03-18 | 0.00324 | 0.00419 | No
241-F TK 4 Purge Ex. FTNKE004 | Cs-137 | 2004-11-04 | 0.0586 | 0.00956 | Yes
241-F TK 44 Ann. Ex. FTNKE029 | Cs-137 | 2004-10-21 | -0.0022 | 0.00299 | No
241-F TK 44 Purge Ex. FTNKE021 | Cs-137 | 2004-03-18 | -0.00295 | 0.00381 | No
241-F TK 44 Purge Ex. FTNKE021 | Cs-137 | 2004-10-21 | 0.00532 | 0.00332 | No
241-F TK 45 Ann. Ex. FTNKE030 | Cs-137 | 2004-10-21 | -0.000838 | 0.00395 | No
241-F TK 45 Purge Ex. FTNKE022 | Cs-137 | 2004-03-18 | 0.000378 | 0.00342 | No
241-F TK 45 Purge Ex. FTNKE022 | Cs-137 | 2004-10-21 | 0.00449 | 0.00405 | No
241-F TK 46 Ann. Ex. FTNKE031 | Cs-137 | 2004-10-21 | 0.00943 | 0.00308 | No
241-F TK 46 Purge Ex. FTNKE023 | Cs-137 | 2004-03-18 | 0.00551 | 0.00419 | No
241-F TK 46 Purge Ex. FTNKE023 | Cs-137 | 2004-10-21 | 0.00754 | 0.00473 | No
241-F TK 47 Ann. Ex. FTNKE032 | Cs-137 | 2004-10-21 | 0.00341 | 0.00413 | No
241-F TK 47 Purge Ex. FTNKE024 | Cs-137 | 2004-03-18 | 0.00565 | 0.00627 | No
241-F TK 47 Purge Ex. FTNKE024 | Cs-137 | 2004-10-21 | 0.00508 | 0.00431 | No
241-F TK 5 Ann. Ex. FTNKE041 | Cs-137 | 2004-11-04 | 0.00349 | 0.00302 | No
241-F TK 5 Purge Ex. FTNKE005 | Cs-137 | 2004-03-18 | -0.00662 | 0.00485 | No
241-F TK 5 Purge Ex. FTNKE005 | Cs-137 | 2004-10-21 | 0.00811 | 0.00455 | No
241-F TK 6 Ann. Ex. FTNKE036 | Cs-137 | 2004-10-21 | -0.00163 | 0.00334 | No
241-F TK 6 Purge Ex. FTNKE006 | Cs-137 | 2004-03-18 | 0.000549 | 0.00333 | No
241-F TK 6 Purge Ex. FTNKE006 | Cs-137 | 2004-10-28 | 0.00316 | 0.00307 | No
241-F TK 7 Ann. Ex. FTNKE042 | Cs-137 | 2004-11-04 | 0.00263 | 0.00358 | No
241-F TK 7 Purge Ex. FTNKE007 | Cs-137 | 2004-03-18 | 0.00462 | 0.00445 | No
241-F TK 7 Purge Ex. FTNKE007 | Cs-137 | 2004-10-21 | 0.00738 | 0.00482 | No
241-F TK 8 Ann. Ex. FTNKE043 | Cs-137 | 2004-10-21 | -0.00115 | 0.00344 | No
241-F TK 8 Purge Ex. FTNKE008 | Cs-137 | 2004-03-18 | -0.00357 | 0.0034 | No
241-F TK 8 Purge Ex. FTNKE008 | Cs-137 | 2004-10-21 | 0.003 | 0.00437 | No
241-H 2-H EVAP HTNKE059 | Cs-137 | 2004-03-18 | -0.0019 | 0.0048 | No
241-H 2-H EVAP HTNKE059 | Cs-137 | 2004-10-21 | 0.000284 | 0.00438 | No
241-H DB 7 HTNKE057 | Cs-137 | 2004-03-18 | -0.00232 | 0.0055 | No
241-H DB 7 HTNKE057 | Cs-137 | 2004-10-21 | -0.00248 | 0.00471 | No
241-H DB-2 HTNKE055 | Cs-137 | 2004-03-18 | 0.0119 | 0.00658 | No
241-H DB-2 HTNKE055 | Cs-137 | 2004-10-21 | -0.0014 | 0.0036 | No
241-H DB-6 HTNKE056 | Cs-137 | 2004-02-12 | -0.00468 | 0.0047 | No
241-H DB-6 HTNKE056 | Cs-137 | 2004-03-18 | 0.00354 | 0.0052 | No
241-H DB-6 HTNKE056 | Cs-137 | 2004-10-21 | -0.00169 | 0.00375 | No
241-H DB-8 STAK-B UN HTNKE073 | Cs-137 | 2004-02-12 | -0.00386 | 0.00283 | No
241-H DB-8 STAK-B UN HTNKE073 | Cs-137 | 2004-03-18 | 0.0762 | 0.014 | Yes
241-H DB-8 STAK-B UN HTNKE073 | Cs-137 | 2004-10-21 | 2.81e-05 | 0.00251 | No
241-H PP 5&6 HTNKE058 | Cs-137 | 2004-03-12 | 0.603 | 0.0676 | Yes
241-H PP 5&6 HTNKE058 | Cs-137 | 2004-03-17 | 0.0727 | 0.00948 | Yes
241-H PP 5&6 HTNKE058 | Cs-137 | 2004-03-18 | -0.00362 | 0.0213 | No
241-H PP 5&6 HTNKE058 | Cs-137 | 2004-10-21 | 0.00454 | 0.00394 | No
241-H RHLWE PVS HTNKE076 | Cs-137 | 2004-01-08 | 0.00727 | 0.00324 | No
241-H RHLWE PVS HTNKE076 | Cs-137 | 2004-01-15 | -0.00519 | 0.00424 | No
241-H RHLWE PVS HTNKE076 | Cs-137 | 2004-01-22 | -0.00107 | 0.00405 | No
241-H RHLWE PVS HTNKE076 | Cs-137 | 2004-01-27 | -0.000508 | 0.0055 | No
241-H RHLWE PVS HTNKE076 | Cs-137 | 2004-03-18 | -0.00903 | 0.00479 | No
241-H RHLWE PVS HTNKE076 | Cs-137 | 2004-03-25 | -0.00273 | 0.00314 | No
241-H RHLWE PVS HTNKE076 | Cs-137 | 2004-10-21 | 0.00397 | 0.00498 | No
241-H RHLWE SVS HTNKE077 | Cs-137 | 2004-03-18 | 0.00289 | 0.00456 | No
241-H RHLWE SVS HTNKE077 | Cs-137 | 2004-10-21 | -0.00166 | 0.00602 | No
241-H TK 10 Ann. Ex. HTNKE004 | Cs-137 | 2004-03-18 | -0.00185 | 0.00332 | No
241-H TK 10 Ann. Ex. HTNKE004 | Cs-137 | 2004-10-21 | -0.00449 | 0.00272 | No
241-H TK 10 Purge Ex. HTNKE003 | Cs-137 | 2004-02-12 | -0.00343 | 0.00306 | No
241-H TK 10 Purge Ex. HTNKE003 | Cs-137 | 2004-03-18 | -0.00209 | 0.00393 | No
241-H TK 10 Purge Ex. HTNKE003 | Cs-137 | 2004-10-21 | 0.00424 | 0.00381 | No
241-H TK 11 Ann. Ex. HTNKE006 | Cs-137 | 2004-03-18 | -0.000743 | 0.00413 | No
241-H TK 11 Ann. Ex. HTNKE006 | Cs-137 | 2004-10-21 | 0.00989 | 0.00535 | No
241-H TK 11 Purge Ex. HTNKE005 | Cs-137 | 2004-02-12 | 0.00708 | 0.0037 | No
241-H TK 11 Purge Ex. HTNKE005 | Cs-137 | 2004-03-18 | 0.0116 | 0.00421 | No
241-H TK 11 Purge Ex. HTNKE005 | Cs-137 | 2004-10-21 | -0.00258 | 0.0039 | No
241-H TK 12 Ann. Ex. HTNKE008 | Cs-137 | 2004-03-18 | 0.00139 | 0.00482 | No
241-H TK 12 Ann. Ex. HTNKE008 | Cs-137 | 2004-10-21 | 0.000486 | 0.00389 | No
241-H TK 12 Purge Ex. HTNKE007 | Cs-137 | 2004-02-19 | 0.00895 | 0.00438 | No
241-H TK 12 Purge Ex. HTNKE007 | Cs-137 | 2004-10-21 | 0.00589 | 0.00277 | No
241-H TK 13 Ann. Ex. HTNKE010 | Cs-137 | 2004-03-18 | -0.00182 | 0.00547 | No
241-H TK 13 Ann. Ex. HTNKE010 | Cs-137 | 2004-10-21 | 0.00543 | 0.00423 | No
241-H TK 13 Purge Ex. HTNKE009 | Cs-137 | 2004-02-12 | 0.00968 | 0.00413 | No
241-H TK 13 Purge Ex. HTNKE009 | Cs-137 | 2004-03-18 | -0.00451 | 0.00527 | No
241-H TK 13 Purge Ex. HTNKE009 | Cs-137 | 2004-10-21 | 0.0174 | 0.0072 | No
241-H TK 14 Ann. Ex. HTNKE012 | Cs-137 | 2004-03-18 | 0.000508 | 0.00183 | No
241-H TK 14 Ann. Ex. HTNKE012 | Cs-137 | 2004-10-21 | 0.00316 | 0.00345 | No
241-H TK 14 Purge Ex. HTNKE011 | Cs-137 | 2004-02-12 | -0.00408 | 0.00459 | No
241-H TK 14 Purge Ex. HTNKE011 | Cs-137 | 2004-03-18 | 0.00215 | 0.00476 | No
241-H TK 14 Purge Ex. HTNKE011 | Cs-137 | 2004-10-21 | -0.00503 | 0.00241 | No
241-H TK 15 Ann. Ex. HTNKE014 | Cs-137 | 2004-03-18 | -0.000227 | 0.00379 | No
241-H TK 15 Ann. Ex. HTNKE014 | Cs-137 | 2004-10-21 | 0.000403 | 0.00355 | No
241-H TK 16 Ann. Ex. HTNKE016 | Cs-137 | 2004-03-18 | -0.00424 | 0.00509 | No
241-H TK 16 Ann. Ex. HTNKE016 | Cs-137 | 2004-10-21 | -0.00238 | 0.00287 | No
241-H TK 21 Purge Ex. HTNKE017 | Cs-137 | 2004-02-12 | -0.00308 | 0.0036 | No
241-H TK 21 Purge Ex. HTNKE017 | Cs-137 | 2004-03-18 | -0.00535 | 0.00543 | No
241-H TK 21 Purge Ex. HTNKE017 | Cs-137 | 2004-10-21 | -0.00167 | 0.00344 | No
241-H TK 22 Purge Ex. HTNKE018 | Cs-137 | 2004-02-26 | 0.00209 | 0.00333 | No
241-H TK 22 Purge Ex. HTNKE018 | Cs-137 | 2004-02-26 | -0.00249 | 0.00361 | No
241-H TK 22 Purge Ex. HTNKE018 | Cs-137 | 2004-10-21 | 0.000209 | 0.00458 | No
241-H TK 23 Purge Ex. HTNKE019 | Cs-137 | 2004-02-12 | 0.00311 | 0.00466 | No
241-H TK 23 Purge Ex. HTNKE019 | Cs-137 | 2004-03-18 | -0.00497 | 0.00436 | No
241-H TK 23 Purge Ex. HTNKE019 | Cs-137 | 2004-10-21 | 0.00214 | 0.00379 | No
241-H TK 24 Purge Ex. HTNKE020 | Cs-137 | 2004-02-12 | 0.00643 | 0.00406 | No
241-H TK 24 Purge Ex. HTNKE020 | Cs-137 | 2004-03-15 | 0.00207 | 0.00781 | No
241-H TK 24 Purge Ex. HTNKE020 | Cs-137 | 2004-03-18 | -0.0611 | 0.0341 | No
241-H TK 24 Purge Ex. HTNKE020 | Cs-137 | 2004-10-21 | 0.00843 | 0.00386 | No
241-H TK 29 Ann. Ex. HTNKE022 | Cs-137 | 2004-03-18 | 0.0206 | 0.00534 | Yes
241-H TK 29 Ann. Ex. HTNKE022 | Cs-137 | 2004-10-21 | 0.00422 | 0.00426 | No
241-H TK 29 Purge Ex. HTNKE021 | Cs-137 | 2004-02-12 | 0.0281 | 0.00699 | Yes
241-H TK 29 Purge Ex. HTNKE021 | Cs-137 | 2004-03-18 | 0.012 | 0.00539 | No
241-H TK 29 Purge Ex. HTNKE021 | Cs-137 | 2004-10-21 | 0.00724 | 0.000876 | Yes
241-H TK 30 Ann. Ex. HTNKE024 | Cs-137 | 2004-03-18 | 0.00411 | 0.00472 | No
241-H TK 30 Ann. Ex. HTNKE024 | Cs-137 | 2004-10-21 | 3.49e-05 | 0.00374 | No
241-H TK 30 Purge Ex. HTNKE023 | Cs-137 | 2004-02-12 | 0.0362 | 0.00632 | Yes
241-H TK 30 Purge Ex. HTNKE023 | Cs-137 | 2004-03-18 | 0.008 | 0.00609 | No
241-H TK 30 Purge Ex. HTNKE023 | Cs-137 | 2004-10-21 | 0.144 | 0.011 | Yes
241-H TK 31 Ann. Ex. HTNKE026 | Cs-137 | 2004-03-18 | -0.00554 | 0.00414 | No
241-H TK 31 Ann. Ex. HTNKE026 | Cs-137 | 2004-10-21 | 0.00549 | 0.00368 | No
241-H TK 31 Purge Ex. HTNKE025 | Cs-137 | 2004-02-12 | 0.00422 | 0.00501 | No
241-H TK 31 Purge Ex. HTNKE025 | Cs-137 | 2004-03-18 | 0.00335 | 0.00424 | No
241-H TK 31 Purge Ex. HTNKE025 | Cs-137 | 2004-10-21 | -0.00378 | 0.00338 | No
241-H TK 32 Ann. Ex. HTNKE028 | Cs-137 | 2004-03-18 | -0.00411 | 0.00402 | No
241-H TK 32 Ann. Ex. HTNKE028 | Cs-137 | 2004-10-21 | 0.00627 | 0.00375 | No
241-H TK 32 Purge Ex. HTNKE027 | Cs-137 | 2004-02-12 | 0.102 | 0.0107 | Yes
241-H TK 32 Purge Ex. HTNKE027 | Cs-137 | 2004-03-18 | 0.0473 | 0.01 | Yes
241-H TK 32 Purge Ex. HTNKE027 | Cs-137 | 2004-10-21 | 0.551 | 0.0261 | Yes
241-H TK 35 Ann. Ex. HTNKE030 | Cs-137 | 2004-03-18 | 0.00128 | 0.00397 | No
241-H TK 35 Ann. Ex. HTNKE030 | Cs-137 | 2004-10-21 | 0.0102 | 0.00308 | No
241-H TK 35 Purge Ex. HTNKE029 | Cs-137 | 2004-02-12 | -0.000228 | 0.0043 | No
241-H TK 35 Purge Ex. HTNKE029 | Cs-137 | 2004-03-18 | 0.00838 | 0.00377 | No
241-H TK 35 Purge Ex. HTNKE029 | Cs-137 | 2004-10-21 | 0.00781 | 0.00444 | No
241-H TK 36 Ann. Ex. HTNKE032 | Cs-137 | 2004-03-18 | -0.00192 | 0.00422 | No
241-H TK 36 Ann. Ex. HTNKE032 | Cs-137 | 2004-10-21 | -0.00207 | 0.00491 | No
241-H TK 36 Purge Ex. HTNKE031 | Cs-137 | 2004-02-12 | 0.0223 | 0.0104 | No
241-H TK 36 Purge Ex. HTNKE031 | Cs-137 | 2004-03-18 | 0.00986 | 0.00565 | No
241-H TK 36 Purge Ex. HTNKE031 | Cs-137 | 2004-10-21 | -0.00397 | 0.00366 | No
241-H TK 37 Ann. Ex. HTNKE034 | Cs-137 | 2004-03-18 | 7.68e-05 | 0.00506 | No
241-H TK 37 Ann. Ex. HTNKE034 | Cs-137 | 2004-10-21 | -0.00153 | 0.0035 | No
241-H TK 37 Purge Ex. HTNKE033 | Cs-137 | 2004-02-12 | 0.0024 | 0.0032 | No
241-H TK 37 Purge Ex. HTNKE033 | Cs-137 | 2004-03-18 | 0.00441 | 0.00336 | No
241-H TK 37 Purge Ex. HTNKE033 | Cs-137 | 2004-10-21 | 0.00632 | 0.00421 | No
241-H TK 38 Ann. Ex. HTNKE036 | Cs-137 | 2004-03-18 | 0.00389 | 0.00406 | No
241-H TK 38 Ann. Ex. HTNKE036 | Cs-137 | 2004-10-21 | 0.00128 | 0.0029 | No
241-H TK 38 Purge Ex. HTNKE035 | Cs-137 | 2004-02-12 | 0.00214 | 0.00532 | No
241-H TK 38 Purge Ex. HTNKE035 | Cs-137 | 2004-03-18 | 0.0205 | 0.00758 | Yes
241-H TK 38 Purge Ex. HTNKE035 | Cs-137 | 2004-10-21 | 0.00473 | 0.00354 | No
241-H TK 39 Ann. Ex. HTNKE038 | Cs-137 | 2004-03-18 | 0.00101 | 0.00405 | No
241-H TK 39 Ann. Ex. HTNKE038 | Cs-137 | 2004-10-21 | -0.0077 | 0.0034 | No
241-H TK 39 Purge Ex. HTNKE037 | Cs-137 | 2004-02-12 | -0.00101 | 0.00472 | No
241-H TK 39 Purge Ex. HTNKE037 | Cs-137 | 2004-03-18 | 0.00492 | 0.00525 | No
241-H TK 39 Purge Ex. HTNKE037 | Cs-137 | 2004-10-07 | 0.0786 | 0.0381 | No
241-H TK 39 Purge Ex. HTNKE037 | Cs-137 | 2004-10-12 | -0.000305 | 0.00613 | No
241-H TK 39 Purge Ex. HTNKE037 | Cs-137 | 2004-10-21 | 0.00166 | 0.00241 | No
241-H TK 40 Ann. Ex. HTNKE040 | Cs-137 | 2004-03-18 | 0.00245 | 0.00409 | No
241-H TK 40 Ann. Ex. HTNKE040 | Cs-137 | 2004-10-21 | 0.0011 | 0.00391 | No
241-H TK 40 Purge Ex. HTNKE039 | Cs-137 | 2004-02-12 | 0.00281 | 0.00431 | No
241-H TK 40 Purge Ex. HTNKE039 | Cs-137 | 2004-03-18 | 0.0115 | 0.00629 | No
241-H TK 40 Purge Ex. HTNKE039 | Cs-137 | 2004-10-21 | -0.00142 | 0.00577 | No
241-H TK 41 Ann. Ex. HTNKE042 | Cs-137 | 2004-03-18 | -0.00386 | 0.00445 | No
241-H TK 41 Ann. Ex. HTNKE042 | Cs-137 | 2004-10-21 | 0.00319 | 0.00353 | No
241-H TK 41 Ann. Ex. HTNKE042 | Cs-137 | 2004-12-09 | 0.00446 | 0.00402 | No
241-H TK 41 Purge Ex. HTNKE041 | Cs-137 | 2004-02-12 | -0.00341 | 0.00625 | No
241-H TK 41 Purge Ex. HTNKE041 | Cs-137 | 2004-03-18 | 2.84e-05 | 0.00369 | No
241-H TK 41 Purge Ex. HTNKE041 | Cs-137 | 2004-10-21 | -0.00251 | 0.00359 | No
241-H TK 42 Ann. Ex. HTNKE044 | Cs-137 | 2004-03-18 | -0.00176 | 0.00336 | No
241-H TK 42 Ann. Ex. HTNKE044 | Cs-137 | 2004-10-21 | 0.00021 | 0.0054 | No
241-H TK 42 Purge Ex. HTNKE043 | Cs-137 | 2004-02-12 | 0.0144 | 0.00571 | No
241-H TK 42 Purge Ex. HTNKE043 | Cs-137 | 2004-03-18 | 0.0132 | 0.00616 | No
241-H TK 42 Purge Ex. HTNKE043 | Cs-137 | 2004-10-21 | 0.0027 | 0.00446 | No
241-H TK 43 Ann. Ex. HTNKE046 | Cs-137 | 2004-03-18 | 0.00908 | 0.00467 | No
241-H TK 43 Ann. Ex. HTNKE046 | Cs-137 | 2004-10-21 | 0.0198 | 0.0243 | No
241-H TK 43 Purge Ex. HTNKE045 | Cs-137 | 2004-02-12 | 0.00127 | 0.00265 | No
241-H TK 43 Purge Ex. HTNKE045 | Cs-137 | 2004-03-18 | 0.00168 | 0.00325 | No
241-H TK 43 Purge Ex. HTNKE045 | Cs-137 | 2004-10-21 | 0.0198 | 0.0062 | Yes
241-H TK 48 Ann. Ex. HTNKE048 | Cs-137 | 2004-03-18 | -0.0047 | 0.00438 | No
241-H TK 48 PUR B (U HTNKE068 | Cs-137 | 2004-02-12 | -0.000258 | 0.00523 | No
241-H TK 48 PUR B (U HTNKE068 | Cs-137 | 2004-03-18 | 0.00503 | 0.00539 | No
241-H TK 48 PUR B (U HTNKE068 | Cs-137 | 2004-10-21 | 0.00892 | 0.00395 | No
241-H TK 49 Ann. Ex. HTNKE050 | Cs-137 | 2004-03-18 | -0.000335 | 0.00536 | No
241-H TK 49 Ann. Ex. HTNKE050 | Cs-137 | 2004-10-21 | 0.00142 | 0.0046 | No
241-H TK 49 Ann. Ex. HTNKE050 | Cs-137 | 2004-12-09 | 0.00269 | 0.00345 | No
241-H TK 49 PUR B (U HTNKE069 | Cs-137 | 2004-02-12 | -7.62e-05 | 0.00517 | No
241-H TK 49 PUR B (U HTNKE069 | Cs-137 | 2004-03-18 | -0.0022 | 0.00679 | No
241-H TK 49 PUR B (U HTNKE069 | Cs-137 | 2004-10-21 | -0.00289 | 0.00611 | No
241-H TK 50 Ann. Ex. HTNKE052 | Cs-137 | 2004-03-18 | 0.00427 | 0.00438 | No
241-H TK 50 Ann. Ex. HTNKE052 | Cs-137 | 2004-10-21 | -0.000638 | 0.00414 | No
241-H TK 50 Ann. Ex. HTNKE052 | Cs-137 | 2004-12-09 | -0.00541 | 0.00343 | No
241-H TK 50 Purge Ex. HTNKE051 | Cs-137 | 2004-02-12 | -0.00708 | 0.00541 | No
241-H TK 50 Purge Ex. HTNKE051 | Cs-137 | 2004-03-18 | 0.00161 | 0.00475 | No
241-H TK 50 Purge Ex. HTNKE051 | Cs-137 | 2004-10-21 | -0.00257 | 0.00515 | No
241-H TK 51 Ann. Ex. HTNKE054 | Cs-137 | 2004-03-18 | -0.00665 | 0.0053 | No
241-H TK 51 Ann. Ex. HTNKE054 | Cs-137 | 2004-10-21 | -0.00414 | 0.00368 | No
241-H TK 51 Purge Ex. HTNKE053 | Cs-137 | 2004-02-12 | 0.00414 | 0.00277 | No
241-H TK 51 Purge Ex. HTNKE053 | Cs-137 | 2004-08-27 | 0.00662 | 0.00414 | No
241-H TK 51 Purge Ex. HTNKE053 | Cs-137 | 2004-10-21 | -3.92e-05 | 0.00385 | No
241-H TK 9 Ann. Ex. HTNKE002 | Cs-137 | 2004-03-18 | -0.00362 | 0.00379 | No
241-H TK 9 Ann. Ex. HTNKE002 | Cs-137 | 2004-10-21 | 0.00962 | 0.0048 | No
241-H TK 9 Purge Ex. HTNKE001 | Cs-137 | 2004-02-12 | -0.00138 | 0.00361 | No
241-H TK 9 Purge Ex. HTNKE001 | Cs-137 | 2004-03-08 | 0.00705 | 0.00714 | No
241-H TK 9 Purge Ex. HTNKE001 | Cs-137 | 2004-03-18 | -0.00662 | 0.00416 | No
241-H TK 9 Purge Ex. HTNKE001 | Cs-137 | 2004-10-21 | 0.00322 | 0.00312 | No
244-H RBOF Building Stack | Cs-137 | 2004-01-05 | 0.346 | 0.132 | No
244-H RBOF Building Stack | Cs-137 | 2004-01-12 | 0.0284 | 0.123 | No
244-H RBOF Building Stack | Cs-137 | 2004-01-20 | 0.0514 | 0.148 | No
244-H RBOF Building Stack | Cs-137 | 2004-01-26 | -0.0129 | 0.132 | No
244-H RBOF Building Stack | Cs-137 | 2004-02-02 | -0.144 | 0.131 | No
244-H RBOF Building Stack | Cs-137 | 2004-02-09 | 0.142 | 0.12 | No
244-H RBOF Building Stack | Cs-137 | 2004-02-17 | -0.0778 | 0.0993 | No
244-H RBOF Building Stack | Cs-137 | 2004-02-24 | 0.132 | 0.108 | No
244-H RBOF Building Stack | Cs-137 | 2004-03-01 | -0.305 | 0.156 | No
244-H RBOF Building Stack | Cs-137 | 2004-03-08 | -0.0538 | 0.122 | No
244-H RBOF Building Stack | Cs-137 | 2004-03-15 | 0.00324 | 0.108 | No
244-H RBOF Building Stack | Cs-137 | 2004-03-22 | 0.0481 | 0.119 | No
244-H RBOF Building Stack | Cs-137 | 2004-03-29 | 0.00654 | 0.147 | No
244-H RBOF Building Stack | Cs-137 | 2004-04-05 | -0.0857 | 0.126 | No
244-H RBOF Building Stack | Cs-137 | 2004-04-12 | -0.0403 | 0.133 | No
244-H RBOF Building Stack | Cs-137 | 2004-04-19 | -0.0097 | 0.136 | No
244-H RBOF Building Stack | Cs-137 | 2004-04-26 | -0.151 | 0.108 | No
244-H RBOF Building Stack | Cs-137 | 2004-05-03 | 0.097 | 0.134 | No
244-H RBOF Building Stack | Cs-137 | 2004-05-10 | 0.159 | 0.126 | No
244-H RBOF Building Stack | Cs-137 | 2004-05-17 | -0.063 | 0.12 | No
244-H Vessel Vent Exhaust | Cs-137 | 2004-01-05 | 0.266 | 0.16 | No
244-H Vessel Vent Exhaust | Cs-137 | 2004-01-12 | 2.53 | 0.228 | Yes
244-H Vessel Vent Exhaust | Cs-137 | 2004-01-20 | 0.919 | 0.184 | Yes
244-H Vessel Vent Exhaust | Cs-137 | 2004-01-26 | 205 | 10.2 | Yes
244-H Vessel Vent Exhaust | Cs-137 | 2004-02-02 | 18.4 | 1.1 | Yes
244-H Vessel Vent Exhaust | Cs-137 | 2004-02-09 | 22.9 | 1.34 | Yes
244-H Vessel Vent Exhaust | Cs-137 | 2004-02-17 | 6.05 | 0.322 | Yes
244-H Vessel Vent Exhaust | Cs-137 | 2004-02-24 | 1.43 | 0.21 | Yes
244-H Vessel Vent Exhaust | Cs-137 | 2004-03-01 | 5.92 | 0.489 | Yes
244-H Vessel Vent Exhaust | Cs-137 | 2004-03-08 | 0.354 | 0.158 | No
244-H Vessel Vent Exhaust | Cs-137 | 2004-03-15 | 0.592 | 0.421 | No
244-H Vessel Vent Exhaust | Cs-137 | 2004-03-29 | 13.6 | 1.26 | Yes
244-H Vessel Vent Exhaust | Cs-137 | 2004-04-05 | 0.538 | 0.17 | Yes
244-H Vessel Vent Exhaust | Cs-137 | 2004-04-12 | 9.35 | 0.659 | Yes
244-H Vessel Vent Exhaust | Cs-137 | 2004-04-19 | 0.172 | 0.137 | No
244-H Vessel Vent Exhaust | Cs-137 | 2004-04-20 | 0.204 | 0.818 | No
250-S Glass Waste Bldg #1488 | Cs-137 | 2004-06-15 | -0.0191 | 0.0593 | No
250-S Glass Waste Bldg #1509 | Cs-137 | 2004-06-11 | 0.0251 | 0.0515 | No
250-S Glass Waste Bldg #3928 | Cs-137 | 2004-05-11 | -0.0446 | 0.0444 | No
250-S Glass Waste Bldg #3940 | Cs-137 | 2004-06-01 | 0.00638 | 0.0431 | No
291-F Stack Isokinetic | Cs-137 | 2004-01-11 | 0.00846 | 0.00493 | No
291-F Stack Isokinetic | Cs-137 | 2004-01-18 | 0.166 | 0.02 | Yes
291-F Stack Isokinetic | Cs-137 | 2004-01-25 | 0.00873 | 0.00563 | No
291-F Stack Isokinetic | Cs-137 | 2004-02-01 | 0.0643 | 0.0112 | Yes
291-F Stack Isokinetic | Cs-137 | 2004-02-08 | 0.247 | 0.0201 | Yes
291-F Stack Isokinetic | Cs-137 | 2004-02-15 | 0.266 | 0.0223 | Yes
291-F Stack Isokinetic | Cs-137 | 2004-02-22 | 0.0381 | 0.00924 | Yes
291-F Stack Isokinetic | Cs-137 | 2004-02-29 | 0.0419 | 0.0107 | Yes
291-F Stack Isokinetic | Cs-137 | 2004-03-07 | 0.0308 | 0.00924 | Yes
291-F Stack Isokinetic | Cs-137 | 2004-03-14 | 0.0119 | 0.00524 | No
291-F Stack Isokinetic | Cs-137 | 2004-03-21 | 0.0118 | 0.00521 | No
291-F Stack Isokinetic | Cs-137 | 2004-03-28 | 0.000217 | 0.00646 | No
291-F Stack Isokinetic | Cs-137 | 2004-04-04 | 0.00727 | 0.00633 | No
291-F Stack Isokinetic | Cs-137 | 2004-04-11 | 0.06 | 0.00855 | Yes
291-F Stack Isokinetic | Cs-137 | 2004-04-18 | 0.0104 | 0.00697 | No
291-F Stack Isokinetic | Cs-137 | 2004-04-25 | 0.00435 | 0.00542 | No
291-F Stack Isokinetic | Cs-137 | 2004-05-02 | 0.0063 | 0.00562 | No
291-F Stack Isokinetic | Cs-137 | 2004-05-09 | -0.00154 | 0.00577 | No
291-F Stack Isokinetic | Cs-137 | 2004-05-16 | 0.00868 | 0.00516 | No
291-F Stack Isokinetic | Cs-137 | 2004-05-23 | 0.0137 | 0.00531 | No
291-F Stack Isokinetic | Cs-137 | 2004-06-06 | 0.0017 | 0.00486 | No
291-F Stack Isokinetic | Cs-137 | 2004-06-13 | -0.000338 | 0.00585 | No
291-F Stack Isokinetic | Cs-137 | 2004-06-20 | 0.0102 | 0.00545 | No
291-F Stack Isokinetic | Cs-137 | 2004-06-27 | -0.00319 | 0.00612 | No
291-F Stack Isokinetic | Cs-137 | 2004-07-04 | 0.00459 | 0.00467 | No
291-F Stack Isokinetic | Cs-137 | 2004-07-11 | 0.0188 | 0.0078 | No
291-F Stack Isokinetic | Cs-137 | 2004-07-18 | -0.000386 | 0.0065 | No
291-F Stack Isokinetic | Cs-137 | 2004-07-25 | -0.00514 | 0.00514 | No
291-F Stack Isokinetic | Cs-137 | 2004-08-01 | 0.0067 | 0.00591 | No
291-F Stack Isokinetic | Cs-137 | 2004-08-08 | 0.00759 | 0.00694 | No
291-F Stack Isokinetic | Cs-137 | 2004-08-15 | 0.00104 | 0.00514 | No
291-F Stack Isokinetic | Cs-137 | 2004-08-22 | 0.00424 | 0.00517 | No
291-F Stack Isokinetic | Cs-137 | 2004-08-29 | 0.00786 | 0.00543 | No
291-F Stack Isokinetic | Cs-137 | 2004-09-05 | 0.000814 | 0.00517 | No
291-F Stack Isokinetic | Cs-137 | 2004-09-12 | 0.0027 | 0.00475 | No
291-F Stack Isokinetic | Cs-137 | 2004-09-19 | -0.011 | 0.00504 | No
291-F Stack Isokinetic | Cs-137 | 2004-09-26 | -0.0126 | 0.00569 | No
291-F Stack Isokinetic | Cs-137 | 2004-09-27 | 0.00497 | 0.0358 | No
291-F Stack Isokinetic | Cs-137 | 2004-10-03 | -0.00808 | 0.00545 | No
291-F Stack Isokinetic | Cs-137 | 2004-10-10 | -0.00343 | 0.0054 | No
291-F Stack Isokinetic | Cs-137 | 2004-10-17 | 0.00175 | 0.00511 | No
291-F Stack Isokinetic | Cs-137 | 2004-10-24 | 0.00962 | 0.00479 | No
291-F Stack Isokinetic | Cs-137 | 2004-10-31 | -0.00549 | 0.00654 | No
291-F Stack Isokinetic | Cs-137 | 2004-11-07 | 0.00397 | 0.00496 | No
291-F Stack Isokinetic | Cs-137 | 2004-11-14 | 0.00161 | 0.0052 | No
291-F Stack Isokinetic | Cs-137 | 2004-11-21 | 0.00335 | 0.00534 | No
291-F Stack Isokinetic | Cs-137 | 2004-11-28 | 0.00559 | 0.00424 | No
291-F Stack Isokinetic | Cs-137 | 2004-12-05 | 0.00684 | 0.00335 | No
291-F Stack Isokinetic | Cs-137 | 2004-12-12 | 0.0489 | 0.00854 | Yes
291-F Stack Isokinetic | Cs-137 | 2004-12-19 | -0.000905 | 0.00498 | No
291-F Stack Isokinetic | Cs-137 | 2004-12-27 | 0.00614 | 0.00385 | No
291-F Stack Isokinetic | Cs-137 | 2005-01-02 | 0.219 | 0.0184 | Yes
291-H Stack Isokinetic | Cs-137 | 2004-01-09 | 0.000819 | 0.00474 | No
291-H Stack Isokinetic | Cs-137 | 2004-01-16 | -0.004 | 0.00482 | No
291-H Stack Isokinetic | Cs-137 | 2004-01-23 | 0.005 | 0.00534 | No
291-H Stack Isokinetic | Cs-137 | 2004-01-30 | 0.006 | 0.00495 | No
291-H Stack Isokinetic | Cs-137 | 2004-01-30 | 0.00946 | 0.0046 | No
291-H Stack Isokinetic | Cs-137 | 2004-02-06 | 0.00557 | 0.0044 | No
291-H Stack Isokinetic | Cs-137 | 2004-02-13 | 0.00595 | 0.00592 | No
291-H Stack Isokinetic | Cs-137 | 2004-02-20 | 0.00535 | 0.00352 | No
291-H Stack Isokinetic | Cs-137 | 2004-02-27 | -0.00219 | 0.00795 | No
291-H Stack Isokinetic | Cs-137 | 2004-03-05 | 0.000152 | 0.00508 | No
291-H Stack Isokinetic | Cs-137 | 2004-03-12 | -0.00303 | 0.00479 | No
291-H Stack Isokinetic | Cs-137 | 2004-03-19 | 0.0308 | 0.00688 | Yes
291-H Stack Isokinetic | Cs-137 | 2004-03-26 | 0.00935 | 0.00681 | No
291-H Stack Isokinetic | Cs-137 | 2004-04-02 | -0.000578 | 0.0041 | No
291-H Stack Isokinetic | Cs-137 | 2004-04-09 | -0.00743 | 0.00429 | No
291-H Stack Isokinetic | Cs-137 | 2004-04-16 | 0.00554 | 0.00427 | No
291-H Stack Isokinetic | Cs-137 | 2004-04-23 | -0.00695 | 0.0044 | No
291-H Stack Isokinetic | Cs-137 | 2004-04-30 | -0.000386 | 0.00485 | No
291-H Stack Isokinetic | Cs-137 | 2004-05-07 | 0.00573 | 0.006 | No
291-H Stack Isokinetic | Cs-137 | 2004-05-14 | 0.00278 | 0.00455 | No
291-H Stack Isokinetic | Cs-137 | 2004-05-21 | 0.00101 | 0.00376 | No
291-H Stack Isokinetic | Cs-137 | 2004-05-28 | -0.000351 | 0.00486 | No
291-H Stack Isokinetic | Cs-137 | 2004-06-04 | -0.0053 | 0.00463 | No
291-H Stack Isokinetic | Cs-137 | 2004-06-11 | 0.002 | 0.00483 | No
291-H Stack Isokinetic | Cs-137 | 2004-06-18 | -0.00838 | 0.0051 | No
291-H Stack Isokinetic | Cs-137 | 2004-06-25 | 0.00519 | 0.00519 | No
291-H Stack Isokinetic | Cs-137 | 2004-07-02 | 0.00368 | 0.0056 | No
291-H Stack Isokinetic | Cs-137 | 2004-07-09 | 0.00265 | 0.00481 | No
291-H Stack Isokinetic | Cs-137 | 2004-07-16 | 0.0104 | 0.00583 | No
291-H Stack Isokinetic | Cs-137 | 2004-07-23 | 0.00503 | 0.00498 | No
291-H Stack Isokinetic | Cs-137 | 2004-07-30 | -0.00249 | 0.00517 | No
291-H Stack Isokinetic | Cs-137 | 2004-08-06 | 0.000784 | 0.00532 | No
291-H Stack Isokinetic | Cs-137 | 2004-08-13 | 0.00343 | 0.00548 | No
291-H Stack Isokinetic | Cs-137 | 2004-08-20 | 0.00273 | 0.00442 | No
291-H Stack Isokinetic | Cs-137 | 2004-08-27 | 0.00662 | 0.00414 | No
291-H Stack Isokinetic | Cs-137 | 2004-09-03 | -0.00155 | 0.0064 | No
291-H Stack Isokinetic | Cs-137 | 2004-09-10 | 0.00158 | 0.00546 | No
291-H Stack Isokinetic | Cs-137 | 2004-09-17 | 0.00286 | 0.00373 | No
291-H Stack Isokinetic | Cs-137 | 2004-09-24 | 0.00757 | 0.00651 | No
291-H Stack Isokinetic | Cs-137 | 2004-10-01 | 0.00338 | 0.00474 | No
291-H Stack Isokinetic | Cs-137 | 2004-10-08 | -0.00557 | 0.00582 | No
291-H Stack Isokinetic | Cs-137 | 2004-10-15 | 0.0105 | 0.00729 | No
291-H Stack Isokinetic | Cs-137 | 2004-10-22 | 9.38e-05 | 0.00578 | No
291-H Stack Isokinetic | Cs-137 | 2004-10-29 | 0.00269 | 0.00377 | No
291-H Stack Isokinetic | Cs-137 | 2004-11-05 | 0.0114 | 0.00478 | No
291-H Stack Isokinetic | Cs-137 | 2004-11-12 | -0.00362 | 0.00583 | No
291-H Stack Isokinetic | Cs-137 | 2004-11-19 | 0.00395 | 0.0057 | No
291-H Stack Isokinetic | Cs-137 | 2004-11-26 | -0.000965 | 0.00538 | No
291-H Stack Isokinetic | Cs-137 | 2004-12-03 | -0.00427 | 0.00498 | No
291-H Stack Isokinetic | Cs-137 | 2004-12-10 | 0.00616 | 0.00553 | No
291-H Stack Isokinetic | Cs-137 | 2004-12-17 | 0.00465 | 0.00472 | No
291-H Stack Isokinetic | Cs-137 | 2004-12-24 | -0.006 | 0.00511 | No
291-S Vit. Process (Zone 1) | Cs-137 | 2004-01-06 | 0.0665 | 0.0357 | No
291-S Vit. Process (Zone 1) | Cs-137 | 2004-01-13 | -0.108 | 0.0924 | No
291-S Vit. Process (Zone 1) | Cs-137 | 2004-01-20 | 0.0319 | 0.0986 | No
291-S Vit. Process (Zone 1) | Cs-137 | 2004-01-27 | 0.0954 | 0.0759 | No
291-S Vit. Process (Zone 1) | Cs-137 | 2004-02-03 | -0.101 | 0.113 | No
291-S Vit. Process (Zone 1) | Cs-137 | 2004-02-10 | 0.134 | 0.121 | No
291-S Vit. Process (Zone 1) | Cs-137 | 2004-02-17 | 0.00554 | 0.0959 | No
291-S Vit. Process (Zone 1) | Cs-137 | 2004-02-24 | 0.0824 | 0.0867 | No
291-S Vit. Process (Zone 1) | Cs-137 | 2004-03-02 | 0.0395 | 0.0884 | No
291-S Vit. Process (Zone 1) | Cs-137 | 2004-03-08 | 0.0269 | 0.084 | No
291-S Vit. Process (Zone 1) | Cs-137 | 2004-03-16 | -0.0692 | 0.0843 | No
291-S Vit. Process (Zone 1) | Cs-137 | 2004-03-23 | -0.189 | 0.11 | No
291-S Vit. Process (Zone 1) | Cs-137 | 2004-03-30 | 0.0673 | 0.107 | No
291-S Vit. Process (Zone 1) | Cs-137 | 2004-04-06 | -0.121 | 0.0971 | No
291-S Vit. Process (Zone 1) | Cs-137 | 2004-04-13 | 0.0676 | 0.0854 | No
291-S Vit. Process (Zone 1) | Cs-137 | 2004-04-20 | 0.0465 | 0.0989 | No
291-S Vit. Process (Zone 1) | Cs-137 | 2004-04-27 | -0.0376 | 0.0739 | No
291-S Vit. Process (Zone 1) | Cs-137 | 2004-05-04 | 0.0167 | 0.0896 | No
291-S Vit. Process (Zone 1) | Cs-137 | 2004-05-11 | 0.0416 | 0.0807 | No
291-S Vit. Process (Zone 1) | Cs-137 | 2004-05-18 | -0.0786 | 0.0582 | No
291-S Vit. Process (Zone 1) | Cs-137 | 2004-05-26 | -0.0259 | 0.149 | No
291-S Vit. Process (Zone 1) | Cs-137 | 2004-06-01 | 0.0686 | 0.0986 | No
291-S Vit. Process (Zone 1) | Cs-137 | 2004-06-08 | 0.00265 | 0.0813 | No
291-S Vit. Process (Zone 1) | Cs-137 | 2004-06-15 | -0.1 | 0.083 | No
291-S Vit. Process (Zone 1) | Cs-137 | 2004-06-22 | -0.0403 | 0.0859 | No
291-S Vit. Process (Zone 1) | Cs-137 | 2004-06-29 | -0.101 | 0.0804 | No
291-S Vit. Process (Zone 1) | Cs-137 | 2004-07-06 | 0.103 | 0.081 | No
291-S Vit. Process (Zone 1) | Cs-137 | 2004-07-13 | 0.0462 | 0.0989 | No
291-S Vit. Process (Zone 1) | Cs-137 | 2004-07-20 | -0.0126 | 0.0843 | No
291-S Vit. Process (Zone 1) | Cs-137 | 2004-07-27 | 0.0616 | 0.0974 | No
291-S Vit. Process (Zone 1) | Cs-137 | 2004-08-03 | 0.175 | 0.0904 | No
291-S Vit. Process (Zone 1) | Cs-137 | 2004-08-10 | -0.0557 | 0.106 | No
291-S Vit. Process (Zone 1) | Cs-137 | 2004-08-17 | -0.129 | 0.0932 | No
291-S Vit. Process (Zone 1) | Cs-137 | 2004-08-24 | -0.0459 | 0.0896 | No
291-S Vit. Process (Zone 1) | Cs-137 | 2004-08-31 | -0.101 | 0.0802 | No
291-S Vit. Process (Zone 1) | Cs-137 | 2004-09-07 | 0.0811 | 0.101 | No
291-S Vit. Process (Zone 1) | Cs-137 | 2004-11-02 | -0.0476 | 0.0529 | No
291-S Vit. Process (Zone 1) | Cs-137 | 2004-12-28 | -0.037 | 0.0715 | No
292-F Main Stack (195ft) | Cs-137 | 2004-01-05 | 0.025 | 0.00567 | No
292-F Main Stack (195ft) | Cs-137 | 2004-01-05 | 0.0235 | 0.00748 | No
292-F Main Stack (195ft) | Cs-137 | 2004-01-12 | 0.0254 | 0.00587 | No
292-F Main Stack (195ft) | Cs-137 | 2004-01-12 | 0.0214 | 0.00578 | No
292-F Main Stack (195ft) | Cs-137 | 2004-01-20 | 0.0161 | 0.00483 | No
292-F Main Stack (195ft) | Cs-137 | 2004-01-20 | 0.0167 | 0.00582 | No
292-F Main Stack (195ft) | Cs-137 | 2004-01-26 | 0.0205 | 0.00532 | No
292-F Main Stack (195ft) | Cs-137 | 2004-01-26 | 0.0432 | 0.00723 | No
292-F Main Stack (195ft) | Cs-137 | 2004-02-02 | 0.0242 | 0.00617 | No
292-F Main Stack (195ft) | Cs-137 | 2004-02-02 | 0.0229 | 0.00575 | No
292-F Main Stack (195ft) | Cs-137 | 2004-02-09 | 0.0206 | 0.00578 | No
292-F Main Stack (195ft) | Cs-137 | 2004-02-09 | 0.0186 | 0.00562 | No
292-F Main Stack (195ft) | Cs-137 | 2004-02-17 | 0.016 | 0.00501 | No
292-F Main Stack (195ft) | Cs-137 | 2004-02-17 | 0.023 | 0.00496 | No
292-F Main Stack (195ft) | Cs-137 | 2004-02-23 | 0.0177 | 0.00516 | No
292-F Main Stack (195ft) | Cs-137 | 2004-02-23 | 0.0188 | 0.00853 | No
292-F Main Stack (195ft) | Cs-137 | 2004-03-01 | 0.0203 | 0.00651 | No
292-F Main Stack (195ft) | Cs-137 | 2004-03-01 | 0.0152 | 0.00634 | No
292-F Main Stack (195ft) | Cs-137 | 2004-03-08 | 0.0259 | 0.0062 | No
292-F Main Stack (195ft) | Cs-137 | 2004-03-08 | 0.0225 | 0.00608 | No
292-F Main Stack (195ft) | Cs-137 | 2004-03-15 | 0.0157 | 0.00464 | No
292-F Main Stack (195ft) | Cs-137 | 2004-03-15 | 0.0237 | 0.0053 | No
292-F Main Stack (195ft) | Cs-137 | 2004-03-22 | 0.0289 | 0.00595 | No
292-F Main Stack (195ft) | Cs-137 | 2004-03-22 | 0.0237 | 0.00538 | No
292-F Main Stack (195ft) | Cs-137 | 2004-03-29 | 0.027 | 0.00699 | No
292-F Main Stack (195ft) | Cs-137 | 2004-03-29 | 0.0172 | 0.00617 | No
292-F Main Stack (195ft) | Cs-137 | 2004-04-05 | 0.0281 | 0.00605 | No
292-F Main Stack (195ft) | Cs-137 | 2004-04-05 | 0.0237 | 0.00711 | No
292-F Main Stack (195ft) | Cs-137 | 2004-04-12 | 0.0244 | 0.00843 | No
292-F Main Stack (195ft) | Cs-137 | 2004-04-12 | 0.0177 | 0.0075 | No
292-F Main Stack (195ft) | Cs-137 | 2004-04-19 | 0.0112 | 0.0049 | No
292-F Main Stack (195ft) | Cs-137 | 2004-04-19 | 0.0128 | 0.00486 | No
292-F Main Stack (195ft) | Cs-137 | 2004-04-27 | 0.0134 | 0.00725 | No
292-F Main Stack (195ft) | Cs-137 | 2004-04-27 | 0.025 | 0.00586 | No
292-F Main Stack (195ft) | Cs-137 | 2004-05-03 | 0.0144 | 0.0046 | No
292-F Main Stack (195ft) | Cs-137 | 2004-05-03 | 0.0228 | 0.00583 | No
292-F Main Stack (195ft) | Cs-137 | 2004-05-13 | 0.0199 | 0.00432 | No
292-F Main Stack (195ft) | Cs-137 | 2004-05-13 | 0.0147 | 0.00364 | No
292-F Main Stack (195ft) | Cs-137 | 2004-05-17 | 0.0381 | 0.00974 | No
292-F Main Stack (195ft) | Cs-137 | 2004-05-17 | 0.037 | 0.00848 | No
292-F Main Stack (195ft) | Cs-137 | 2004-05-24 | 0.0174 | 0.00582 | No
292-F Main Stack (195ft) | Cs-137 | 2004-05-24 | 0.0156 | 0.00863 | No
292-F Main Stack (195ft) | Cs-137 | 2004-06-01 | 0.0181 | 0.00432 | No
292-F Main Stack (195ft) | Cs-137 | 2004-06-01 | 0.012 | 0.0054 | No
292-F Main Stack (195ft) | Cs-137 | 2004-06-07 | 0.0252 | 0.00904 | No
292-F Main Stack (195ft) | Cs-137 | 2004-06-07 | 0.0182 | 0.00617 | No
292-F Main Stack (195ft) | Cs-137 | 2004-06-14 | 0.022 | 0.00538 | No
292-F Main Stack (195ft) | Cs-137 | 2004-06-14 | 0.0252 | 0.00516 | No
292-F Main Stack (195ft) | Cs-137 | 2004-06-21 | 0.016 | 0.00463 | No
292-F Main Stack (195ft) | Cs-137 | 2004-06-21 | 0.0206 | 0.00693 | Yes
292-F Main Stack (195ft) | Cs-137 | 2004-06-28 | 0.022 | 0.0053 | No
292-F Main Stack (195ft) | Cs-137 | 2004-06-28 | 0.0216 | 0.00509 | No
292-F Main Stack (195ft) | Cs-137 | 2004-07-05 | 0.0276 | 0.00555 | No
292-F Main Stack (195ft) | Cs-137 | 2004-07-05 | 0.0166 | 0.00661 | No
292-F Main Stack (195ft) | Cs-137 | 2004-07-13 | 0.0249 | 0.00518 | No
292-F Main Stack (195ft) | Cs-137 | 2004-07-13 | 0.0229 | 0.00389 | No
292-F Main Stack (195ft) | Cs-137 | 2004-07-19 | 0.0229 | 0.00638 | No
292-F Main Stack (195ft) | Cs-137 | 2004-07-19 | 0.0227 | 0.00558 | No
292-F Main Stack (195ft) | Cs-137 | 2004-07-26 | 0.0197 | 0.00571 | No
292-F Main Stack (195ft) | Cs-137 | 2004-07-26 | 0.0335 | 0.00863 | No
292-F Main Stack (195ft) | Cs-137 | 2004-08-02 | 0.0264 | 0.00696 | No
292-F Main Stack (195ft) | Cs-137 | 2004-08-02 | 0.0185 | 0.0049 | No
292-F Main Stack (195ft) | Cs-137 | 2004-08-09 | 0.0202 | 0.00595 | No
292-F Main Stack (195ft) | Cs-137 | 2004-08-09 | 0.0174 | 0.00637 | No
292-F Main Stack (195ft) | Cs-137 | 2004-08-17 | 0.0106 | 0.00627 | No
292-F Main Stack (195ft) | Cs-137 | 2004-08-17 | 0.0178 | 0.00653 | No
292-F Main Stack (195ft) | Cs-137 | 2004-08-23 | 0.0276 | 0.00613 | No
292-F Main Stack (195ft) | Cs-137 | 2004-08-23 | 0.0297 | 0.00686 | No
292-F Main Stack (195ft) | Cs-137 | 2004-08-30 | 0.0235 | 0.0083 | No
292-F Main Stack (195ft) | Cs-137 | 2004-08-30 | 0.0191 | 0.00511 | No
292-F Main Stack (195ft) | Cs-137 | 2004-09-07 | 0.00881 | 0.00392 | No
292-F Main Stack (195ft) | Cs-137 | 2004-09-07 | 0.014 | 0.0056 | No
292-F Main Stack (195ft) | Cs-137 | 2004-09-13 | 0.0178 | 0.00488 | No
292-F Main Stack (195ft) | Cs-137 | 2004-09-13 | 0.0218 | 0.00619 | No
292-F Main Stack (195ft) | Cs-137 | 2004-09-20 | 0.0222 | 0.00523 | No
292-F Main Stack (195ft) | Cs-137 | 2004-09-20 | 0.0235 | 0.00763 | No
292-F Main Stack (195ft) | Cs-137 | 2004-09-27 | 0.0112 | 0.0056 | No
292-F Main Stack (195ft) | Cs-137 | 2004-09-27 | 0.0292 | 0.00826 | No
292-F Main Stack (195ft) | Cs-137 | 2004-10-04 | 0.0142 | 0.00628 | No
292-F Main Stack (195ft) | Cs-137 | 2004-10-04 | 0.04 | 0.0067 | No
292-F Main Stack (195ft) | Cs-137 | 2004-10-12 | 0.0134 | 0.00369 | No
292-F Main Stack (195ft) | Cs-137 | 2004-10-12 | 0.0262 | 0.0047 | No
292-F Main Stack (195ft) | Cs-137 | 2004-10-18 | 0.022 | 0.00562 | No
292-F Main Stack (195ft) | Cs-137 | 2004-10-18 | 0.0203 | 0.00538 | No
292-F Main Stack (195ft) | Cs-137 | 2004-10-25 | 0.0203 | 0.00592 | No
292-F Main Stack (195ft) | Cs-137 | 2004-10-25 | 0.0462 | 0.00804 | No
292-F Main Stack (195ft) | Cs-137 | 2004-11-01 | 0.0209 | 0.00564 | No
292-F Main Stack (195ft) | Cs-137 | 2004-11-01 | 0.0284 | 0.00558 | No
292-F Main Stack (195ft) | Cs-137 | 2004-11-08 | 0.0187 | 0.00543 | No
292-F Main Stack (195ft) | Cs-137 | 2004-11-08 | 0.0179 | 0.00488 | No
292-F Main Stack (195ft) | Cs-137 | 2004-11-15 | 0.0365 | 0.00978 | No
292-F Main Stack (195ft) | Cs-137 | 2004-11-15 | 0.0176 | 0.00498 | No
292-F Main Stack (195ft) | Cs-137 | 2004-11-22 | 0.017 | 0.00495 | No
292-F Main Stack (195ft) | Cs-137 | 2004-11-22 | 0.0183 | 0.00608 | No
292-F Main Stack (195ft) | Cs-137 | 2004-11-29 | 0.0199 | 0.00541 | No
292-F Main Stack (195ft) | Cs-137 | 2004-11-29 | 0.0384 | 0.00696 | No
292-F Main Stack (195ft) | Cs-137 | 2004-12-06 | 0.0217 | 0.00936 | No
292-F Main Stack (195ft) | Cs-137 | 2004-12-06 | 0.033 | 0.00851 | No
292-F Main Stack (195ft) | Cs-137 | 2004-12-13 | 0.0292 | 0.00547 | No
292-F Main Stack (195ft) | Cs-137 | 2004-12-13 | 0.0179 | 0.00672 | No
292-F Main Stack (195ft) | Cs-137 | 2004-12-20 | 0.0195 | 0.00779 | No
292-F Main Stack (195ft) | Cs-137 | 2004-12-20 | 0.018 | 0.00772 | No
292-F Main Stack (195ft) | Cs-137 | 2004-12-27 | 0.0152 | 0.00917 | No
292-F Main Stack (195ft) | Cs-137 | 2004-12-27 | 0.0295 | 0.00696 | No
292-F Main Stack (195ft) | Cs-137 | 2005-01-03 | 0.0213 | 0.00571 | No
292-F Main Stack (195ft) | Cs-137 | 2005-01-03 | 0.017 | 0.00625 | Yes
292-H Main Stack (195ft) | Cs-137 | 2004-01-07 | 0.016 | 0.0073 | No
292-H Main Stack (195ft) | Cs-137 | 2004-01-07 | 0.0335 | 0.00615 | No
292-H Main Stack (195ft) | Cs-137 | 2004-01-14 | 0.0278 | 0.0066 | No
292-H Main Stack (195ft) | Cs-137 | 2004-01-14 | 0.0322 | 0.00833 | No
292-H Main Stack (195ft) | Cs-137 | 2004-01-21 | 0.0535 | 0.009 | No
292-H Main Stack (195ft) | Cs-137 | 2004-01-21 | 0.0266 | 0.00584 | No
292-H Main Stack (195ft) | Cs-137 | 2004-01-28 | 0.0182 | 0.00708 | No
292-H Main Stack (195ft) | Cs-137 | 2004-01-28 | 0.0128 | 0.006 | No
292-H Main Stack (195ft) | Cs-137 | 2004-02-04 | 0.024 | 0.00727 | No
292-H Main Stack (195ft) | Cs-137 | 2004-02-04 | 0.0182 | 0.00888 | No
292-H Main Stack (195ft) | Cs-137 | 2004-02-11 | 0.0351 | 0.00763 | No
292-H Main Stack (195ft) | Cs-137 | 2004-02-11 | 0.0254 | 0.00787 | No
292-H Main Stack (195ft) | Cs-137 | 2004-02-18 | 0.0192 | 0.00521 | No
292-H Main Stack (195ft) | Cs-137 | 2004-02-18 | 0.0256 | 0.00696 | No
292-H Main Stack (195ft) | Cs-137 | 2004-02-25 | 0.0214 | 0.00577 | No
292-H Main Stack (195ft) | Cs-137 | 2004-02-25 | 0.0208 | 0.00679 | No
292-H Main Stack (195ft) | Cs-137 | 2004-03-03 | 0.0246 | 0.00704 | No
292-H Main Stack (195ft) | Cs-137 | 2004-03-03 | 0.0231 | 0.00704 | No
292-H Main Stack (195ft) | Cs-137 | 2004-03-10 | 0.023 | 0.00511 | No
292-H Main Stack (195ft) | Cs-137 | 2004-03-10 | 0.0215 | 0.00514 | No
292-H Main Stack (195ft) | Cs-137 | 2004-03-17 | 0.033 | 0.00666 | No
292-H Main Stack (195ft) | Cs-137 | 2004-03-17 | 0.0159 | 0.01 | No
292-H Main Stack (195ft) | Cs-137 | 2004-03-24 | 0.0219 | 0.00603 | No
292-H Main Stack (195ft) | Cs-137 | 2004-03-24 | 0.0273 | 0.00663 | No
292-H Main Stack (195ft) | Cs-137 | 2004-03-31 | 0.0295 | 0.00537 | No
292-H Main Stack (195ft) | Cs-137 | 2004-03-31 | 0.0249 | 0.00632 | No
292-H Main Stack (195ft) | Cs-137 | 2004-04-07 | 0.0268 | 0.00773 | No
292-H Main Stack (195ft) | Cs-137 | 2004-04-07 | 0.0234 | 0.00572 | No
292-H Main Stack (195ft) | Cs-137 | 2004-04-14 | 0.0151 | 0.00516 | No
292-H Main Stack (195ft) | Cs-137 | 2004-04-14 | 0.0173 | 0.00626 | No
292-H Main Stack (195ft) | Cs-137 | 2004-04-21 | 0.0169 | 0.0083 | No
292-H Main Stack (195ft) | Cs-137 | 2004-04-21 | 0.0273 | 0.00754 | No
292-H Main Stack (195ft) | Cs-137 | 2004-04-28 | 0.0289 | 0.00812 | No
292-H Main Stack (195ft) | Cs-137 | 2004-04-28 | 0.0212 | 0.0063 | No
292-H Main Stack (195ft) | Cs-137 | 2004-05-05 | 0.00681 | 0.00464 | No
292-H Main Stack (195ft) | Cs-137 | 2004-05-05 | 0.0155 | 0.00736 | No
292-H Main Stack (195ft) | Cs-137 | 2004-05-12 | 0.0228 | 0.00739 | No
292-H Main Stack (195ft) | Cs-137 | 2004-05-12 | 0.0176 | 0.0084 | No
292-H Main Stack (195ft) | Cs-137 | 2004-05-19 | 0.0103 | 0.00487 | No
292-H Main Stack (195ft) | Cs-137 | 2004-05-19 | 0.0322 | 0.00647 | No
292-H Main Stack (195ft) | Cs-137 | 2004-05-26 | 0.0168 | 0.00822 | No
292-H Main Stack (195ft) | Cs-137 | 2004-05-26 | 0.0267 | 0.0064 | No
292-H Main Stack (195ft) | Cs-137 | 2004-06-02 | 0.0269 | 0.0058 | No
292-H Main Stack (195ft) | Cs-137 | 2004-06-02 | 0.0185 | 0.00661 | No
292-H Main Stack (195ft) | Cs-137 | 2004-06-09 | 0.0188 | 0.00403 | No
292-H Main Stack (195ft) | Cs-137 | 2004-06-09 | 0.0261 | 0.00706 | No
292-H Main Stack (195ft) | Cs-137 | 2004-06-16 | 0.0268 | 0.00571 | Yes
292-H Main Stack (195ft) | Cs-137 | 2004-06-16 | 0.0335 | 0.00566 | Yes
292-H Main Stack (195ft) | Cs-137 | 2004-06-23 | 0.0261 | 0.00553 | No
292-H Main Stack (195ft) | Cs-137 | 2004-06-23 | 0.0172 | 0.0061 | No
292-H Main Stack (195ft) | Cs-137 | 2004-06-30 | 0.0144 | 0.00627 | No
292-H Main Stack (195ft) | Cs-137 | 2004-06-30 | 0.0199 | 0.00629 | No
292-H Main Stack (195ft) | Cs-137 | 2004-07-07 | 0.0236 | 0.00686 | No
292-H Main Stack (195ft) | Cs-137 | 2004-07-07 | 0.026 | 0.00726 | No
292-H Main Stack (195ft) | Cs-137 | 2004-07-14 | 0.0286 | 0.0056 | No
292-H Main Stack (195ft) | Cs-137 | 2004-07-14 | 0.0261 | 0.00675 | No
292-H Main Stack (195ft) | Cs-137 | 2004-07-21 | 0.0206 | 0.00944 | No
292-H Main Stack (195ft) | Cs-137 | 2004-07-21 | 0.0268 | 0.00468 | No
292-H Main Stack (195ft) | Cs-137 | 2004-07-28 | 0.0156 | 0.00593 | No
292-H Main Stack (195ft) | Cs-137 | 2004-07-28 | 0.0214 | 0.00625 | No
292-H Main Stack (195ft) | Cs-137 | 2004-08-11 | 0.0145 | 0.00256 | No
292-H Main Stack (195ft) | Cs-137 | 2004-08-11 | 0.0115 | 0.00301 | No
292-H Main Stack (195ft) | Cs-137 | 2004-08-25 | 0.0202 | 0.00311 | No
292-H Main Stack (195ft) | Cs-137 | 2004-08-25 | 0.0106 | 0.0032 | No
292-H Main Stack (195ft) | Cs-137 | 2004-09-08 | 0.0067 | 0.0028 | No
292-H Main Stack (195ft) | Cs-137 | 2004-09-08 | 0.0137 | 0.00266 | No
292-H Main Stack (195ft) | Cs-137 | 2004-09-22 | 0.00719 | 0.00214 | No
292-H Main Stack (195ft) | Cs-137 | 2004-09-22 | 0.0129 | 0.00257 | No
292-H Main Stack (195ft) | Cs-137 | 2004-10-06 | 0.00938 | 0.00254 | No
292-H Main Stack (195ft) | Cs-137 | 2004-10-06 | 0.0115 | 0.00282 | No
292-H Main Stack (195ft) | Cs-137 | 2004-10-20 | 0.0168 | 0.00292 | No
292-H Main Stack (195ft) | Cs-137 | 2004-10-20 | 0.0107 | 0.00308 | No
292-H Main Stack (195ft) | Cs-137 | 2004-11-03 | 0.0135 | 0.00251 | No
292-H Main Stack (195ft) | Cs-137 | 2004-11-03 | 0.00662 | 0.00307 | No
292-H Main Stack (195ft) | Cs-137 | 2004-11-17 | 0.0125 | 0.0035 | No
292-H Main Stack (195ft) | Cs-137 | 2004-11-17 | 0.00473 | 0.00278 | No
292-H Main Stack (195ft) | Cs-137 | 2004-12-01 | 0.0146 | 0.00394 | No
292-H Main Stack (195ft) | Cs-137 | 2004-12-01 | 0.0106 | 0.00305 | No
292-H Main Stack (195ft) | Cs-137 | 2004-12-15 | 0.0134 | 0.00313 | No
292-H Main Stack (195ft) | Cs-137 | 2004-12-15 | 0.0139 | 0.00343 | No
292-H Main Stack (195ft) | Cs-137 | 2004-12-29 | 0.0106 | 0.00264 | No
292-H Main Stack (195ft) | Cs-137 | 2004-12-29 | 0.0128 | 0.00426 | No
299-H Building Stack & HP Hood | Cs-137 | 2004-01-05 | -0.033 | 0.0971 | No
299-H Building Stack & HP Hood | Cs-137 | 2004-01-12 | -0.0376 | 0.0669 | No
299-H Building Stack & HP Hood | Cs-137 | 2004-01-20 | -0.0172 | 0.0501 | No
299-H Building Stack & HP Hood | Cs-137 | 2004-01-27 | 0.152 | 0.0768 | No
299-H Building Stack & HP Hood | Cs-137 | 2004-02-02 | 0.105 | 0.0606 | No
299-H Building Stack & HP Hood | Cs-137 | 2004-02-09 | 0.0554 | 0.0607 | No
299-H Building Stack & HP Hood | Cs-137 | 2004-02-17 | -0.0576 | 0.051 | No
299-H Building Stack & HP Hood | Cs-137 | 2004-02-23 | 0.0159 | 0.0705 | No
299-H Building Stack & HP Hood | Cs-137 | 2004-03-01 | -0.0314 | 0.0797 | No
299-H Building Stack & HP Hood | Cs-137 | 2004-03-08 | 0.0135 | 0.0692 | No
299-H Building Stack & HP Hood | Cs-137 | 2004-03-15 | -0.148 | 0.0683 | No
299-H Building Stack & HP Hood | Cs-137 | 2004-03-22 | 0.00236 | 0.048 | No
299-H Building Stack & HP Hood | Cs-137 | 2004-03-29 | -0.0595 | 0.0647 | No
299-H Building Stack & HP Hood | Cs-137 | 2004-04-05 | 0.0263 | 0.055 | No
299-H Building Stack & HP Hood | Cs-137 | 2004-04-12 | -0.023 | 0.0598 | No
299-H Building Stack & HP Hood | Cs-137 | 2004-04-20 | 0.053 | 0.0486 | No
299-H Building Stack & HP Hood | Cs-137 | 2004-04-26 | 0.05 | 0.0578 | No
299-H Building Stack & HP Hood | Cs-137 | 2004-05-03 | -0.0386 | 0.0525 | No
299-H Building Stack & HP Hood | Cs-137 | 2004-05-11 | 0.01 | 0.0456 | No
299-H Building Stack & HP Hood | Cs-137 | 2004-05-18 | -0.04 | 0.0644 | No
299-H Building Stack & HP Hood | Cs-137 | 2004-05-24 | -0.00862 | 0.0741 | No
299-H Building Stack & HP Hood | Cs-137 | 2004-06-01 | -0.0811 | 0.0465 | No
299-H Building Stack & HP Hood | Cs-137 | 2004-06-07 | 0.0103 | 0.0668 | No
299-H Building Stack & HP Hood | Cs-137 | 2004-06-14 | 0.0276 | 0.0573 | No
299-H Building Stack & HP Hood | Cs-137 | 2004-06-21 | -0.106 | 0.0519 | No
299-H Building Stack & HP Hood | Cs-137 | 2004-06-28 | 0.0727 | 0.0622 | No
299-H Building Stack & HP Hood | Cs-137 | 2004-07-06 | 0.0316 | 0.0412 | No
299-H Building Stack & HP Hood | Cs-137 | 2004-07-12 | -0.114 | 0.0625 | No
299-H Building Stack & HP Hood | Cs-137 | 2004-07-19 | 0.0053 | 0.0567 | No
299-H Building Stack & HP Hood | Cs-137 | 2004-07-26 | -0.124 | 0.0727 | No
299-H Building Stack & HP Hood | Cs-137 | 2004-08-02 | 0.0189 | 0.0506 | No
299-H Building Stack & HP Hood | Cs-137 | 2004-08-09 | 0.0724 | 0.0615 | No
299-H Building Stack & HP Hood | Cs-137 | 2004-08-16 | -0.12 | 0.056 | No
299-H Building Stack & HP Hood | Cs-137 | 2004-08-23 | -0.0241 | 0.0623 | No
299-H Building Stack & HP Hood | Cs-137 | 2004-08-30 | -0.0805 | 0.0541 | No
299-H Building Stack & HP Hood | Cs-137 | 2004-09-07 | 0.112 | 0.0634 | No
299-H Building Stack & HP Hood | Cs-137 | 2004-09-13 | 0.057 | 0.0621 | No
299-H Building Stack & HP Hood | Cs-137 | 2004-09-27 | -0.0376 | 0.0653 | No
299-H Building Stack & HP Hood | Cs-137 | 2004-10-04 | 0.0174 | 0.0682 | No
299-H Building Stack & HP Hood | Cs-137 | 2004-10-11 | 0.113 | 0.0745 | No
299-H Building Stack & HP Hood | Cs-137 | 2004-10-18 | -0.00209 | 0.0661 | No
299-H Building Stack & HP Hood | Cs-137 | 2004-10-25 | 0.0199 | 0.0637 | No
299-H Building Stack & HP Hood | Cs-137 | 2004-11-01 | 0.0432 | 0.0637 | No
299-H Building Stack & HP Hood | Cs-137 | 2004-11-08 | 0.0258 | 0.0532 | No
299-H Building Stack & HP Hood | Cs-137 | 2004-11-15 | -0.107 | 0.0534 | No
299-H Building Stack & HP Hood | Cs-137 | 2004-11-22 | 0.0278 | 0.072 | No
299-H Building Stack & HP Hood | Cs-137 | 2004-11-29 | 0.103 | 0.0587 | No
299-H Building Stack & HP Hood | Cs-137 | 2004-12-06 | 0.0508 | 0.0533 | No
299-H Building Stack & HP Hood | Cs-137 | 2004-12-13 | 0.0338 | 0.0495 | No
299-H Building Stack & HP Hood | Cs-137 | 2004-12-20 | -0.0681 | 0.0521 | No
299-H Building Stack & HP Hood | Cs-137 | 2004-12-27 | 0.129 | 0.0623 | No
299-H Building Stack & HP Hood | Cs-137 | 2005-01-03 | 0.0373 | 0.0681 | No
511-S Low Pt. Pump Pit | Cs-137 | 2004-05-18 | 0.0256 | 0.0416 | No
735-A Stack | Cs-137 | 2004-01-06 | 0.00161 | 0.00586 | No
735-A Stack | Cs-137 | 2004-01-13 | 0.00427 | 0.00547 | No
735-A Stack | Cs-137 | 2004-01-20 | 0.00238 | 0.00495 | No
735-A Stack | Cs-137 | 2004-01-27 | -0.00384 | 0.00557 | No
735-A Stack | Cs-137 | 2004-02-03 | -0.00576 | 0.00489 | No
735-A Stack | Cs-137 | 2004-02-10 | -0.000684 | 0.00536 | No
735-A Stack | Cs-137 | 2004-02-17 | 0.00973 | 0.0067 | No
735-A Stack | Cs-137 | 2004-02-24 | 0.00392 | 0.00459 | No
735-A Stack | Cs-137 | 2004-03-02 | 0.00384 | 0.00584 | No
735-A Stack | Cs-137 | 2004-03-09 | -0.00659 | 0.00565 | No
735-A Stack | Cs-137 | 2004-03-16 | -0.0107 | 0.00499 | No
735-A Stack | Cs-137 | 2004-03-23 | 0.00292 | 0.00584 | No
735-A Stack | Cs-137 | 2004-03-30 | 0.00322 | 0.00632 | No
735-A Stack | Cs-137 | 2004-04-06 | -0.001 | 0.00536 | No
735-A Stack | Cs-137 | 2004-04-13 | 0.00495 | 0.00574 | No
735-A Stack | Cs-137 | 2004-04-20 | 0.00497 | 0.00648 | No
735-A Stack | Cs-137 | 2004-04-27 | 0.00603 | 0.00616 | No
735-A Stack | Cs-137 | 2004-05-04 | -0.00104 | 0.005 | No
735-A Stack | Cs-137 | 2004-05-11 | 0.00252 | 0.00566 | No
735-A Stack | Cs-137 | 2004-05-18 | 0.00432 | 0.00549 | No
735-A Stack | Cs-137 | 2004-05-25 | -0.00357 | 0.00539 | No
735-A Stack | Cs-137 | 2004-06-01 | -0.00427 | 0.00466 | No
735-A Stack | Cs-137 | 2004-06-08 | -0.00984 | 0.00635 | No
735-A Stack | Cs-137 | 2004-06-15 | -0.00267 | 0.0064 | No
735-A Stack | Cs-137 | 2004-06-22 | 0.00168 | 0.0057 | No
735-A Stack | Cs-137 | 2004-06-29 | 0.00851 | 0.00615 | No
735-A Stack | Cs-137 | 2004-07-06 | 0.00103 | 0.00551 | No
735-A Stack | Cs-137 | 2004-07-13 | -0.00757 | 0.00497 | No
735-A Stack | Cs-137 | 2004-07-20 | 0.00497 | 0.00506 | No
735-A Stack | Cs-137 | 2004-07-27 | 0.00995 | 0.00648 | No
735-A Stack | Cs-137 | 2004-08-03 | 0.000965 | 0.00671 | No
735-A Stack | Cs-137 | 2004-08-10 | 0.00314 | 0.00578 | No
735-A Stack | Cs-137 | 2004-08-17 | 0.013 | 0.00632 | No
735-A Stack | Cs-137 | 2004-08-24 | -0.00768 | 0.00564 | No
735-A Stack | Cs-137 | 2004-08-31 | 0.00148 | 0.00488 | No
735-A Stack | Cs-137 | 2004-09-07 | -0.0107 | 0.00599 | No
735-A Stack | Cs-137 | 2004-09-14 | 0.00689 | 0.00541 | No
735-A Stack | Cs-137 | 2004-09-21 | -0.00762 | 0.00814 | No
735-A Stack | Cs-137 | 2004-09-28 | -0.00611 | 0.00697 | No
735-A Stack | Cs-137 | 2004-10-05 | 0.00284 | 0.00462 | No
735-A Stack | Cs-137 | 2004-10-12 | 0.00249 | 0.00731 | No
735-A Stack | Cs-137 | 2004-10-19 | 0.00681 | 0.00578 | No
735-A Stack | Cs-137 | 2004-10-26 | -0.00362 | 0.00572 | No
735-A Stack | Cs-137 | 2004-11-02 | -0.00121 | 0.00582 | No
735-A Stack | Cs-137 | 2004-11-09 | 0.00932 | 0.0062 | No
735-A Stack | Cs-137 | 2004-11-16 | 0.00267 | 0.00509 | No
735-A Stack | Cs-137 | 2004-11-23 | 0.00278 | 0.0058 | No
735-A Stack | Cs-137 | 2004-11-30 | 0.0017 | 0.00572 | No
735-A Stack | Cs-137 | 2004-12-07 | -5.3e-05 | 0.00557 | No
735-A Stack | Cs-137 | 2004-12-14 | 0.0103 | 0.00558 | No
735-A Stack | Cs-137 | 2004-12-21 | -0.00697 | 0.00644 | No
735-A Stack | Cs-137 | 2004-12-28 | -0.00197 | 0.00597 | No
735-A Stack | Cs-137 | 2005-01-04 | -0.00811 | 0.00681 | No
772-1F Stack | Cs-137 | 2004-01-06 | 0.0714 | 0.0644 | No
772-1F Stack | Cs-137 | 2004-01-12 | -0.142 | 0.0544 | No
772-1F Stack | Cs-137 | 2004-01-19 | -0.0581 | 0.0483 | No
772-1F Stack | Cs-137 | 2004-01-26 | 0.0311 | 0.0596 | No
772-1F Stack | Cs-137 | 2004-02-02 | -0.00154 | 0.0622 | No
772-1F Stack | Cs-137 | 2004-02-09 | -0.0584 | 0.0547 | No
772-1F Stack | Cs-137 | 2004-02-16 | -0.000576 | 0.0657 | No
772-1F Stack | Cs-137 | 2004-02-23 | 0.0824 | 0.0591 | No
772-1F Stack | Cs-137 | 2004-03-01 | -0.114 | 0.0566 | No
772-1F Stack | Cs-137 | 2004-03-08 | 0.0673 | 0.0664 | No
772-1F Stack | Cs-137 | 2004-03-15 | -0.0308 | 0.0726 | No
772-1F Stack | Cs-137 | 2004-03-22 | 0.0354 | 0.048 | No
772-1F Stack | Cs-137 | 2004-03-29 | 0.0746 | 0.0561 | No
772-1F Stack | Cs-137 | 2004-04-05 | -0.0568 | 0.0606 | No
772-1F Stack | Cs-137 | 2004-04-12 | -0.0217 | 0.0684 | No
772-1F Stack | Cs-137 | 2004-04-19 | -0.143 | 0.0612 | No
772-1F Stack | Cs-137 | 2004-04-26 | 0.00743 | 0.0543 | No
772-1F Stack | Cs-137 | 2004-05-03 | 0.0107 | 0.0816 | No
772-1F Stack | Cs-137 | 2004-05-10 | -0.0941 | 0.0571 | No
772-1F Stack | Cs-137 | 2004-05-17 | 0.0335 | 0.0545 | No
772-1F Stack | Cs-137 | 2004-05-24 | 0.0586 | 0.0696 | No
772-1F Stack | Cs-137 | 2004-05-31 | 0.0619 | 0.0553 | No
772-1F Stack | Cs-137 | 2004-06-07 | 0.0305 | 0.0576 | No
772-1F Stack | Cs-137 | 2004-06-14 | -0.129 | 0.0684 | No
772-1F Stack | Cs-137 | 2004-06-21 | -0.000765 | 0.0543 | No
772-1F Stack | Cs-137 | 2004-06-28 | 0.0311 | 0.052 | No
772-1F Stack | Cs-137 | 2004-07-05 | 0.0346 | 0.0619 | No
772-1F Stack | Cs-137 | 2004-07-12 | 0.0373 | 0.0678 | No
772-1F Stack | Cs-137 | 2004-07-19 | -0.0392 | 0.0412 | No
772-1F Stack | Cs-137 | 2004-07-26 | 0.0193 | 0.0543 | No
772-1F Stack | Cs-137 | 2004-08-02 | 0.0814 | 0.0674 | No
772-1F Stack | Cs-137 | 2004-08-09 | -0.0651 | 0.0545 | No
772-1F Stack | Cs-137 | 2004-08-16 | 0.0414 | 0.0546 | No
772-1F Stack | Cs-137 | 2004-08-23 | 0.0136 | 0.0632 | No
772-1F Stack | Cs-137 | 2004-08-30 | 0.0484 | 0.0587 | No
772-1F Stack | Cs-137 | 2004-09-06 | 0.0465 | 0.0616 | No
772-1F Stack | Cs-137 | 2004-09-13 | -0.0278 | 0.0608 | No
772-1F Stack | Cs-137 | 2004-09-20 | 0.0147 | 0.0559 | No
772-1F Stack | Cs-137 | 2004-09-27 | 0.0178 | 0.0463 | No
772-1F Stack | Cs-137 | 2004-10-04 | -0.107 | 0.0634 | No
772-1F Stack | Cs-137 | 2004-10-11 | -0.027 | 0.0553 | No
772-1F Stack | Cs-137 | 2004-10-18 | -0.018 | 0.0524 | No
772-1F Stack | Cs-137 | 2004-10-25 | 0.147 | 0.0598 | No
772-1F Stack | Cs-137 | 2004-11-01 | 0.117 | 0.0566 | No
772-1F Stack | Cs-137 | 2004-11-08 | 0.135 | 0.0674 | No
772-1F Stack | Cs-137 | 2004-11-15 | 0.0935 | 0.0566 | No
772-1F Stack | Cs-137 | 2004-11-22 | 0.0462 | 0.0563 | No
772-1F Stack | Cs-137 | 2004-11-29 | 0.0276 | 0.0613 | No
772-1F Stack | Cs-137 | 2004-12-06 | -0.011 | 0.0596 | No
772-1F Stack | Cs-137 | 2004-12-13 | -0.00497 | 0.0505 | No
772-1F Stack | Cs-137 | 2004-12-20 | -0.0424 | 0.065 | No
772-1F Stack | Cs-137 | 2004-12-27 | 0.101 | 0.0593 | No
772-1F Stack | Cs-137 | 2005-01-03 | 0.0083 | 0.065 | No
772-4F | Cs-137 | 2004-01-05 | -0.00205 | 0.00351 | No
772-4F | Cs-137 | 2004-01-12 | -0.00368 | 0.00237 | No
772-4F | Cs-137 | 2004-01-19 | 0.00489 | 0.00325 | No
772-4F | Cs-137 | 2004-01-26 | 0.000435 | 0.00223 | No
772-4F | Cs-137 | 2004-02-02 | -0.00608 | 0.00349 | No
772-4F | Cs-137 | 2004-02-09 | -0.0043 | 0.00403 | No
772-4F | Cs-137 | 2004-02-16 | 0.00154 | 0.00321 | No
772-4F | Cs-137 | 2004-02-23 | 0.00151 | 0.00315 | No
772-4F | Cs-137 | 2004-03-01 | 0.00193 | 0.00316 | No
772-4F | Cs-137 | 2004-03-08 | 0.00255 | 0.00399 | No
772-4F | Cs-137 | 2004-03-15 | 0.000716 | 0.00343 | No
772-4F | Cs-137 | 2004-03-22 | -0.00202 | 0.00303 | No
772-4F | Cs-137 | 2004-03-29 | -0.000481 | 0.00327 | No
772-4F | Cs-137 | 2004-04-05 | 0.0192 | 0.00525 | Yes
772-4F | Cs-137 | 2004-04-12 | -0.00354 | 0.00413 | No
772-4F | Cs-137 | 2004-04-19 | 0.00662 | 0.00392 | No
772-4F | Cs-137 | 2004-04-26 | 0.00384 | 0.00332 | No
772-4F | Cs-137 | 2004-05-03 | 0.00624 | 0.00377 | No
772-4F | Cs-137 | 2004-05-10 | -0.00196 | 0.00375 | No
772-4F | Cs-137 | 2004-05-17 | -0.00227 | 0.00397 | No
772-4F | Cs-137 | 2004-05-24 | 0.00314 | 0.0035 | No
772-4F | Cs-137 | 2004-05-31 | -0.00386 | 0.00292 | No
772-4F | Cs-137 | 2004-06-07 | 0.00126 | 0.00308 | No
772-4F | Cs-137 | 2004-06-14 | 0.000308 | 0.00434 | No
772-4F | Cs-137 | 2004-06-21 | -0.00226 | 0.00348 | No
772-4F | Cs-137 | 2004-06-28 | -0.000263 | 0.00336 | No
772-4F | Cs-137 | 2004-07-06 | 0.00995 | 0.00369 | No
772-4F | Cs-137 | 2004-07-12 | 0.000368 | 0.00467 | No
772-4F | Cs-137 | 2004-07-19 | -0.00171 | 0.00365 | No
772-4F | Cs-137 | 2004-07-26 | -3.19e-05 | 0.00407 | No
772-4F | Cs-137 | 2004-08-02 | 0.00654 | 0.00413 | No
772-4F | Cs-137 | 2004-08-09 | -0.00422 | 0.00374 | No
772-4F | Cs-137 | 2004-08-16 | 0.000289 | 0.0034 | No
772-4F | Cs-137 | 2004-08-23 | 0.00268 | 0.00331 | No
772-4F | Cs-137 | 2004-08-30 | -0.00462 | 0.00303 | No
772-4F | Cs-137 | 2004-09-06 | 0.00112 | 0.00358 | No
772-4F | Cs-137 | 2004-09-13 | -0.00262 | 0.00332 | No
772-4F | Cs-137 | 2004-09-20 | -0.00151 | 0.0034 | No
772-4F | Cs-137 | 2004-09-27 | -0.000454 | 0.00385 | No
772-4F | Cs-137 | 2004-10-04 | -0.00805 | 0.00412 | No
772-4F | Cs-137 | 2004-10-11 | -0.000932 | 0.00383 | No
772-4F | Cs-137 | 2004-10-18 | -0.00155 | 0.00311 | No
772-4F | Cs-137 | 2004-10-25 | -0.00603 | 0.00295 | No
772-4F | Cs-137 | 2004-11-01 | -0.00397 | 0.00262 | No
772-4F | Cs-137 | 2004-11-08 | 0.00335 | 0.00354 | No
772-4F | Cs-137 | 2004-11-15 | 0.0102 | 0.00369 | No
772-4F | Cs-137 | 2004-11-22 | -8.89e-05 | 0.00336 | No
772-4F | Cs-137 | 2004-11-29 | 0.00427 | 0.00382 | No
772-4F | Cs-137 | 2004-12-06 | 0.00432 | 0.00335 | No
772-4F | Cs-137 | 2004-12-13 | 0.00932 | 0.00387 | No
772-4F | Cs-137 | 2004-12-20 | -0.000976 | 0.00364 | No
772-4F | Cs-137 | 2004-12-27 | -0.000303 | 0.00361 | No
772-4F | Cs-137 | 2005-01-03 | 0.00209 | 0.00399 | No
773-A B Stack | Cs-137 | 2004-01-06 | -0.00351 | 0.00552 | No
773-A B Stack | Cs-137 | 2004-01-13 | -0.00843 | 0.00557 | No
773-A B Stack | Cs-137 | 2004-01-20 | 0.00914 | 0.00748 | No
773-A B Stack | Cs-137 | 2004-01-27 | 0.00562 | 0.0181 | No
773-A B Stack | Cs-137 | 2004-01-27 | -0.000905 | 0.00133 | No
773-A B Stack | Cs-137 | 2004-02-03 | -0.0063 | 0.00787 | No
773-A B Stack | Cs-137 | 2004-02-03 | 0.00311 | 0.00378 | No
773-A B Stack | Cs-137 | 2004-02-10 | -0.000892 | 0.0065 | No
773-A B Stack | Cs-137 | 2004-02-17 | 0.000635 | 0.00578 | No
773-A B Stack | Cs-137 | 2004-02-24 | -0.000176 | 0.00434 | No
773-A B Stack | Cs-137 | 2004-03-02 | 0.00134 | 0.00496 | No
773-A B Stack | Cs-137 | 2004-03-09 | -0.0121 | 0.00534 | No
773-A B Stack | Cs-137 | 2004-03-16 | -8.41e-05 | 0.00562 | No
773-A B Stack | Cs-137 | 2004-03-23 | -0.00249 | 0.00506 | No
773-A B Stack | Cs-137 | 2004-03-30 | -0.00284 | 0.00578 | No
773-A B Stack | Cs-137 | 2004-04-06 | -0.00126 | 0.00495 | No
773-A B Stack | Cs-137 | 2004-04-13 | -0.0121 | 0.00584 | No
773-A B Stack | Cs-137 | 2004-04-20 | -0.00161 | 0.00615 | No
773-A B Stack | Cs-137 | 2004-04-27 | -0.00167 | 0.00525 | No
773-A B Stack | Cs-137 | 2004-05-04 | -0.0022 | 0.00594 | No
773-A B Stack | Cs-137 | 2004-05-11 | 0.00245 | 0.00642 | No
773-A B Stack | Cs-137 | 2004-05-18 | 0.00478 | 0.00526 | No
773-A B Stack | Cs-137 | 2004-05-25 | -0.00155 | 0.00481 | No
773-A B Stack | Cs-137 | 2004-06-01 | -0.00411 | 0.00474 | No
773-A B Stack | Cs-137 | 2004-06-08 | 0.00314 | 0.00523 | No
773-A B Stack | Cs-137 | 2004-06-15 | 0.00538 | 0.00551 | No
773-A B Stack | Cs-137 | 2004-06-22 | 0.00159 | 0.00568 | No
773-A B Stack | Cs-137 | 2004-06-22 | 0.000327 | 0.00112 | No
773-A B Stack | Cs-137 | 2004-06-29 | -0.0109 | 0.00573 | No
773-A B Stack | Cs-137 | 2004-07-06 | -0.000943 | 0.00672 | No
773-A B Stack | Cs-137 | 2004-07-13 | 0.0109 | 0.00539 | No
773-A B Stack | Cs-137 | 2004-07-20 | 0.00549 | 0.00563 | No
773-A B Stack | Cs-137 | 2004-07-27 | -0.00191 | 0.00578 | No
773-A B Stack | Cs-137 | 2004-08-03 | -0.000462 | 0.00533 | No
773-A B Stack | Cs-137 | 2004-08-10 | -0.00832 | 0.00656 | No
773-A B Stack | Cs-137 | 2004-08-17 | 0.0073 | 0.00534 | No
773-A B Stack | Cs-137 | 2004-08-24 | 0.00484 | 0.00596 | No
773-A B Stack | Cs-137 | 2004-08-31 | 0.00248 | 0.00523 | No
773-A B Stack | Cs-137 | 2004-09-07 | 0.00989 | 0.00483 | No
773-A B Stack | Cs-137 | 2004-09-14 | -0.00495 | 0.00493 | No
773-A B Stack | Cs-137 | 2004-09-21 | 0.00635 | 0.00627 | No
773-A B Stack | Cs-137 | 2004-09-28 | -0.00727 | 0.00564 | No
773-A B Stack | Cs-137 | 2004-10-05 | -0.00403 | 0.00664 | No
773-A B Stack | Cs-137 | 2004-10-12 | -0.00219 | 0.00711 | No
773-A B Stack | Cs-137 | 2004-10-19 | -0.00104 | 0.00517 | No
773-A B Stack | Cs-137 | 2004-10-26 | 0.00527 | 0.00535 | No
773-A B Stack | Cs-137 | 2004-11-02 | -0.00305 | 0.00523 | No
773-A B Stack | Cs-137 | 2004-11-09 | 0.00376 | 0.00415 | No
773-A B Stack | Cs-137 | 2004-11-16 | -0.00459 | 0.00553 | No
773-A B Stack | Cs-137 | 2004-11-23 | 0.008 | 0.0048 | No
773-A B Stack | Cs-137 | 2004-11-30 | -0.000213 | 0.00378 | No
773-A B Stack | Cs-137 | 2004-12-07 | -0.00424 | 0.00536 | No
773-A B Stack | Cs-137 | 2004-12-14 | 0.000286 | 0.00459 | No
773-A B Stack | Cs-137 | 2004-12-21 | -0.00365 | 0.00511 | No
773-A B Stack | Cs-137 | 2004-12-28 | -0.00441 | 0.00568 | No
773-A B Stack | Cs-137 | 2005-01-04 | -0.00281 | 0.00686 | No
773-A C Stack | Cs-137 | 2004-01-06 | 0.000549 | 0.00679 | No
773-A C Stack | Cs-137 | 2004-01-13 | -1.41e-05 | 0.00609 | No
773-A C Stack | Cs-137 | 2004-01-20 | 0.00297 | 0.00599 | No
773-A C Stack | Cs-137 | 2004-01-27 | 0.0103 | 0.00788 | No
773-A C Stack | Cs-137 | 2004-02-03 | 0.00759 | 0.00632 | No
773-A C Stack | Cs-137 | 2004-02-10 | -0.00338 | 0.00613 | No
773-A C Stack | Cs-137 | 2004-02-17 | -0.000213 | 0.00647 | No
773-A C Stack | Cs-137 | 2004-02-24 | 0.0108 | 0.00561 | No
773-A C Stack | Cs-137 | 2004-03-02 | -0.00165 | 0.00674 | No
773-A C Stack | Cs-137 | 2004-03-09 | -0.0109 | 0.00561 | No
773-A C Stack | Cs-137 | 2004-03-16 | 0.000541 | 0.00703 | No
773-A C Stack | Cs-137 | 2004-03-23 | 0.0179 | 0.00506 | No
773-A C Stack | Cs-137 | 2004-03-30 | -0.00514 | 0.00618 | No
773-A C Stack | Cs-137 | 2004-04-06 | -0.000681 | 0.00754 | No
773-A C Stack | Cs-137 | 2004-04-13 | -0.00116 | 0.00586 | No
773-A C Stack | Cs-137 | 2004-04-20 | -0.00182 | 0.00641 | No
773-A C Stack | Cs-137 | 2004-04-27 | 0.0133 | 0.00547 | No
773-A C Stack | Cs-137 | 2004-05-04 | 0.00605 | 0.00704 | No
773-A C Stack | Cs-137 | 2004-05-11 | 0.00735 | 0.00622 | No
773-A C Stack | Cs-137 | 2004-05-18 | -0.00392 | 0.00557 | No
773-A C Stack | Cs-137 | 2004-05-25 | -0.00922 | 0.00571 | No
773-A C Stack | Cs-137 | 2004-06-01 | -0.00338 | 0.00457 | No
773-A C Stack | Cs-137 | 2004-06-08 | -0.00111 | 0.00594 | No
773-A C Stack | Cs-137 | 2004-06-15 | 0.00489 | 0.0069 | No
773-A C Stack | Cs-137 | 2004-06-22 | 0.0105 | 0.0063 | No
773-A C Stack | Cs-137 | 2004-06-29 | -0.00338 | 0.00641 | No
773-A C Stack | Cs-137 | 2004-07-06 | -0.0128 | 0.00734 | No
773-A C Stack | Cs-137 | 2004-07-13 | -0.00244 | 0.00792 | No
773-A C Stack | Cs-137 | 2004-07-20 | -0.00532 | 0.00737 | No
773-A C Stack | Cs-137 | 2004-07-27 | 0.00843 | 0.00725 | No
773-A C Stack | Cs-137 | 2004-08-03 | -4.3e-05 | 0.00665 | No
773-A C Stack | Cs-137 | 2004-08-10 | 0.00462 | 0.00678 | No
773-A C Stack | Cs-137 | 2004-08-17 | -0.0101 | 0.00664 | No
773-A C Stack | Cs-137 | 2004-08-24 | 0.000895 | 0.0071 | No
773-A C Stack | Cs-137 | 2004-08-31 | -0.000722 | 0.00582 | No
773-A C Stack | Cs-137 | 2004-09-07 | 0.00873 | 0.00583 | No
773-A C Stack | Cs-137 | 2004-09-14 | -0.000204 | 0.00619 | No
773-A C Stack | Cs-137 | 2004-09-21 | 0.000419 | 0.00538 | No
773-A C Stack | Cs-137 | 2004-09-28 | -0.00484 | 0.0084 | No
773-A C Stack | Cs-137 | 2004-10-05 | 0.000676 | 0.00567 | No
773-A C Stack | Cs-137 | 2004-10-12 | -0.00119 | 0.00483 | No
773-A C Stack | Cs-137 | 2004-10-19 | -0.00657 | 0.00586 | No
773-A C Stack | Cs-137 | 2004-10-26 | 0.00732 | 0.0061 | No
773-A C Stack | Cs-137 | 2004-11-02 | 0.00246 | 0.00636 | No
773-A C Stack | Cs-137 | 2004-11-09 | -0.00903 | 0.00624 | No
773-A C Stack | Cs-137 | 2004-11-16 | -0.00132 | 0.00582 | No
773-A C Stack | Cs-137 | 2004-11-23 | 0.00392 | 0.00592 | No
773-A C Stack | Cs-137 | 2004-11-30 | 0.0114 | 0.00625 | No
773-A C Stack | Cs-137 | 2004-12-07 | 0.00635 | 0.00641 | No
773-A C Stack | Cs-137 | 2004-12-14 | -0.00338 | 0.00673 | No
773-A C Stack | Cs-137 | 2004-12-21 | -0.00122 | 0.00607 | No
773-A C Stack | Cs-137 | 2004-12-28 | 0.00163 | 0.00645 | No
773-A C Stack | Cs-137 | 2005-01-04 | 0.0121 | 0.0079 | No
776-A Stack | Cs-137 | 2004-01-06 | -0.00152 | 0.00581 | No
776-A Stack | Cs-137 | 2004-01-06 | 0.00573 | 0.0892 | No
776-A Stack | Cs-137 | 2004-01-13 | -0.004 | 0.00496 | No
776-A Stack | Cs-137 | 2004-01-13 | 0.0643 | 0.0867 | No
776-A Stack | Cs-137 | 2004-01-20 | -0.0121 | 0.00585 | No
776-A Stack | Cs-137 | 2004-01-20 | -0.05 | 0.0746 | No
776-A Stack | Cs-137 | 2004-01-27 | 0.00077 | 0.00467 | No
776-A Stack | Cs-137 | 2004-01-27 | 0.101 | 0.0664 | No
776-A Stack | Cs-137 | 2004-02-03 | 0.00281 | 0.00445 | No
776-A Stack | Cs-137 | 2004-02-03 | 0.109 | 0.0655 | No
776-A Stack | Cs-137 | 2004-02-10 | -0.0037 | 0.00424 | No
776-A Stack | Cs-137 | 2004-02-10 | 0.0949 | 0.0846 | No
776-A Stack | Cs-137 | 2004-02-17 | 0.00638 | 0.00588 | No
776-A Stack | Cs-137 | 2004-02-17 | -0.01 | 0.0617 | No
776-A Stack | Cs-137 | 2004-02-24 | -0.000258 | 0.0053 | No
776-A Stack | Cs-137 | 2004-02-24 | 0.00943 | 0.0713 | No
776-A Stack | Cs-137 | 2004-03-02 | 0.00316 | 0.00525 | No
776-A Stack | Cs-137 | 2004-03-02 | -0.0476 | 0.0695 | No
776-A Stack | Cs-137 | 2004-03-09 | 0.00341 | 0.00586 | No
776-A Stack | Cs-137 | 2004-03-09 | 0.0357 | 0.0793 | No
776-A Stack | Cs-137 | 2004-03-16 | 0.00395 | 0.00501 | No
776-A Stack | Cs-137 | 2004-03-16 | -0.0378 | 0.0763 | No
776-A Stack | Cs-137 | 2004-03-23 | -0.00541 | 0.0065 | No
776-A Stack | Cs-137 | 2004-03-23 | 0.122 | 0.0542 | No
776-A Stack | Cs-137 | 2004-03-30 | -0.000619 | 0.00499 | No
776-A Stack | Cs-137 | 2004-03-30 | -0.00462 | 0.0699 | No
776-A Stack | Cs-137 | 2004-04-06 | -0.00908 | 0.00619 | No
776-A Stack | Cs-137 | 2004-04-06 | 0.0489 | 0.0904 | No
776-A Stack | Cs-137 | 2004-04-13 | -0.0043 | 0.00642 | No
776-A Stack | Cs-137 | 2004-04-13 | -0.108 | 0.0884 | No
776-A Stack | Cs-137 | 2004-04-20 | 0.00581 | 0.00568 | No
776-A Stack | Cs-137 | 2004-04-20 | 0.0584 | 0.0959 | No
776-A Stack | Cs-137 | 2004-04-27 | 0.00112 | 0.00538 | No
776-A Stack | Cs-137 | 2004-04-27 | 0.0973 | 0.07 | No
776-A Stack | Cs-137 | 2004-05-04 | -0.00281 | 0.00611 | No
776-A Stack | Cs-137 | 2004-05-04 | -0.0133 | 0.0837 | No
776-A Stack | Cs-137 | 2004-05-11 | -0.00179 | 0.00474 | No
776-A Stack | Cs-137 | 2004-05-11 | 0.0859 | 0.0863 | No
776-A Stack | Cs-137 | 2004-05-18 | 0.00106 | 0.00484 | No
776-A Stack | Cs-137 | 2004-05-18 | -0.131 | 0.0853 | No
776-A Stack | Cs-137 | 2004-05-25 | -0.000903 | 0.00481 | No
776-A Stack | Cs-137 | 2004-05-25 | -0.0284 | 0.0815 | No
776-A Stack | Cs-137 | 2004-06-01 | -0.00332 | 0.00544 | No
776-A Stack | Cs-137 | 2004-06-01 | -0.0684 | 0.0729 | No
776-A Stack | Cs-137 | 2004-06-08 | 0.00416 | 0.00551 | No
776-A Stack | Cs-137 | 2004-06-08 | 0.144 | 0.0785 | No
776-A Stack | Cs-137 | 2004-06-15 | 0.00708 | 0.00551 | No
776-A Stack | Cs-137 | 2004-06-15 | 0.008 | 0.0892 | No
776-A Stack | Cs-137 | 2004-06-22 | 0.00239 | 0.00588 | No
776-A Stack | Cs-137 | 2004-06-22 | 0.0935 | 0.0867 | No
776-A Stack | Cs-137 | 2004-06-29 | 0.00732 | 0.00375 | No
776-A Stack | Cs-137 | 2004-06-29 | 0.0903 | 0.0702 | No
776-A Stack | Cs-137 | 2004-07-06 | -0.0112 | 0.00573 | No
776-A Stack | Cs-137 | 2004-07-06 | 0.159 | 0.088 | No
776-A Stack | Cs-137 | 2004-07-06 | 0.0289 | 0.0539 | No
776-A Stack | Cs-137 | 2004-07-13 | -0.00297 | 0.00609 | No
776-A Stack | Cs-137 | 2004-07-13 | 0.0419 | 0.0948 | No
776-A Stack | Cs-137 | 2004-07-20 | -0.003 | 0.00615 | No
776-A Stack | Cs-137 | 2004-07-20 | 0.0686 | 0.0821 | No
776-A Stack | Cs-137 | 2004-07-27 | 0.00476 | 0.00633 | No
776-A Stack | Cs-137 | 2004-07-27 | 0.156 | 0.0859 | No
776-A Stack | Cs-137 | 2004-08-03 | 0.00149 | 0.00512 | No
776-A Stack | Cs-137 | 2004-08-03 | -0.0941 | 0.0785 | No
776-A Stack | Cs-137 | 2004-08-10 | 0.00237 | 0.0065 | No
776-A Stack | Cs-137 | 2004-08-10 | 0.0781 | 0.102 | No
776-A Stack | Cs-137 | 2004-08-17 | -0.00778 | 0.00603 | No
776-A Stack | Cs-137 | 2004-08-17 | 0.0378 | 0.0735 | No
776-A Stack | Cs-137 | 2004-08-24 | -0.00595 | 0.0062 | No
776-A Stack | Cs-137 | 2004-08-24 | -0.112 | 0.0792 | No
776-A Stack | Cs-137 | 2004-08-31 | 0.00194 | 0.00632 | No
776-A Stack | Cs-137 | 2004-08-31 | 0.0139 | 0.083 | No
776-A Stack | Cs-137 | 2004-09-07 | 0.00686 | 0.00436 | No
776-A Stack | Cs-137 | 2004-09-07 | 0.0221 | 0.0678 | No
776-A Stack | Cs-137 | 2004-09-14 | 0.00194 | 0.00615 | No
776-A Stack | Cs-137 | 2004-09-14 | -0.0708 | 0.0679 | No
776-A Stack | Cs-137 | 2004-09-21 | -0.00189 | 0.00529 | No
776-A Stack | Cs-137 | 2004-09-21 | 0.0343 | 0.0716 | No
776-A Stack | Cs-137 | 2004-09-28 | 0.00973 | 0.00649 | No
776-A Stack | Cs-137 | 2004-09-28 | -0.0527 | 0.08 | No
776-A Stack | Cs-137 | 2004-10-05 | -0.00497 | 0.00549 | No
776-A Stack | Cs-137 | 2004-10-05 | -0.0478 | 0.0673 | No
776-A Stack | Cs-137 | 2004-10-12 | -0.00123 | 0.00515 | No
776-A Stack | Cs-137 | 2004-10-12 | -0.158 | 0.0904 | No
776-A Stack | Cs-137 | 2004-10-19 | 0.00395 | 0.00541 | No
776-A Stack | Cs-137 | 2004-10-19 | 0.0238 | 0.0735 | No
776-A Stack | Cs-137 | 2004-10-26 | -0.00643 | 0.00514 | No
776-A Stack | Cs-137 | 2004-10-26 | -0.0551 | 0.0936 | No
776-A Stack | Cs-137 | 2004-11-02 | 0.00303 | 0.00514 | No
776-A Stack | Cs-137 | 2004-11-02 | 0.0278 | 0.0817 | No
776-A Stack | Cs-137 | 2004-11-09 | 0.0125 | 0.00538 | No
776-A Stack | Cs-137 | 2004-11-09 | -0.0849 | 0.0592 | No
776-A Stack | Cs-137 | 2004-11-16 | -0.00073 | 0.00591 | No
776-A Stack | Cs-137 | 2004-11-16 | 0.141 | 0.0843 | No
776-A Stack | Cs-137 | 2004-11-23 | 0.00119 | 0.00517 | No
776-A Stack | Cs-137 | 2004-11-23 | -0.00316 | 0.0759 | No
776-A Stack | Cs-137 | 2004-11-30 | 0.00746 | 0.00556 | No
776-A Stack | Cs-137 | 2004-11-30 | 0.0449 | 0.0749 | No
776-A Stack | Cs-137 | 2004-12-07 | 0.000622 | 0.00563 | No
776-A Stack | Cs-137 | 2004-12-07 | 0.138 | 0.0777 | No
776-A Stack | Cs-137 | 2004-12-14 | 0.00589 | 0.00559 | No
776-A Stack | Cs-137 | 2004-12-14 | 0.0981 | 0.0735 | No
776-A Stack | Cs-137 | 2004-12-21 | 0.00201 | 0.00539 | No
776-A Stack | Cs-137 | 2004-12-21 | -0.0278 | 0.0744 | No
776-A Stack | Cs-137 | 2004-12-28 | -0.00368 | 0.00586 | No
776-A Stack | Cs-137 | 2004-12-28 | 0.116 | 0.0876 | No
776-A Stack | Cs-137 | 2005-01-04 | 0.0166 | 0.0059 | No
776-A Stack | Cs-137 | 2005-01-04 | 0.0703 | 0.088 | No
794-A Sandfilter Discharge | Cs-137 | 2004-01-06 | -0.000727 | 0.00538 | No
794-A Sandfilter Discharge | Cs-137 | 2004-01-06 | 0.000627 | 0.00486 | No
794-A Sandfilter Discharge | Cs-137 | 2004-01-13 | -0.00622 | 0.006 | No
794-A Sandfilter Discharge | Cs-137 | 2004-01-13 | 0.00941 | 0.00549 | No
794-A Sandfilter Discharge | Cs-137 | 2004-01-20 | -0.00133 | 0.00598 | No
794-A Sandfilter Discharge | Cs-137 | 2004-01-20 | 0.00308 | 0.0056 | No
794-A Sandfilter Discharge | Cs-137 | 2004-01-27 | 0.00457 | 0.00567 | No
794-A Sandfilter Discharge | Cs-137 | 2004-01-27 | 0.00123 | 0.00506 | No
794-A Sandfilter Discharge | Cs-137 | 2004-02-03 | 0.00889 | 0.00705 | No
794-A Sandfilter Discharge | Cs-137 | 2004-02-03 | 0.00468 | 0.0074 | No
794-A Sandfilter Discharge | Cs-137 | 2004-02-10 | 0.00349 | 0.0067 | No
794-A Sandfilter Discharge | Cs-137 | 2004-02-10 | -0.0169 | 0.00616 | No
794-A Sandfilter Discharge | Cs-137 | 2004-02-17 | 0.011 | 0.00767 | No
794-A Sandfilter Discharge | Cs-137 | 2004-02-17 | -0.0101 | 0.00662 | No
794-A Sandfilter Discharge | Cs-137 | 2004-02-24 | 0.00267 | 0.00458 | No
794-A Sandfilter Discharge | Cs-137 | 2004-02-24 | 0.0134 | 0.00549 | No
794-A Sandfilter Discharge | Cs-137 | 2004-03-02 | -0.00522 | 0.00477 | No
794-A Sandfilter Discharge | Cs-137 | 2004-03-02 | -0.00368 | 0.00525 | No
794-A Sandfilter Discharge | Cs-137 | 2004-03-09 | 0.00859 | 0.0064 | No
794-A Sandfilter Discharge | Cs-137 | 2004-03-09 | 0.00125 | 0.00528 | No
794-A Sandfilter Discharge | Cs-137 | 2004-03-16 | 0.000162 | 0.00532 | No
794-A Sandfilter Discharge | Cs-137 | 2004-03-16 | -0.00914 | 0.00562 | No
794-A Sandfilter Discharge | Cs-137 | 2004-03-23 | -0.0114 | 0.00719 | No
794-A Sandfilter Discharge | Cs-137 | 2004-03-23 | 0.00143 | 0.00709 | No
794-A Sandfilter Discharge | Cs-137 | 2004-03-30 | 0.0057 | 0.00537 | No
794-A Sandfilter Discharge | Cs-137 | 2004-03-30 | 0.00351 | 0.00535 | No
794-A Sandfilter Discharge | Cs-137 | 2004-04-06 | 0.000597 | 0.00653 | No
794-A Sandfilter Discharge | Cs-137 | 2004-04-06 | 0.00403 | 0.00603 | No
794-A Sandfilter Discharge | Cs-137 | 2004-04-13 | -0.00162 | 0.00672 | No
794-A Sandfilter Discharge | Cs-137 | 2004-04-13 | -0.0101 | 0.0074 | No
794-A Sandfilter Discharge | Cs-137 | 2004-04-20 | 0.00408 | 0.00714 | No
794-A Sandfilter Discharge | Cs-137 | 2004-04-20 | 0.00576 | 0.00597 | No
794-A Sandfilter Discharge | Cs-137 | 2004-04-27 | 0.00759 | 0.00532 | No
794-A Sandfilter Discharge | Cs-137 | 2004-04-27 | -0.000584 | 0.00598 | No
794-A Sandfilter Discharge | Cs-137 | 2004-05-04 | -0.00416 | 0.00693 | No
794-A Sandfilter Discharge | Cs-137 | 2004-05-04 | -0.0112 | 0.00548 | No
794-A Sandfilter Discharge | Cs-137 | 2004-05-11 | 0.000147 | 0.0066 | No
794-A Sandfilter Discharge | Cs-137 | 2004-05-11 | 0.00432 | 0.00569 | No
794-A Sandfilter Discharge | Cs-137 | 2004-05-18 | 0.00414 | 0.00583 | No
794-A Sandfilter Discharge | Cs-137 | 2004-05-18 | -0.00668 | 0.00514 | No
794-A Sandfilter Discharge | Cs-137 | 2004-05-25 | 0.00465 | 0.00651 | No
794-A Sandfilter Discharge | Cs-137 | 2004-05-25 | 0.00405 | 0.0059 | No
794-A Sandfilter Discharge | Cs-137 | 2004-06-01 | -0.00549 | 0.00677 | No
794-A Sandfilter Discharge | Cs-137 | 2004-06-01 | -0.00319 | 0.00661 | No
794-A Sandfilter Discharge | Cs-137 | 2004-06-08 | -0.00551 | 0.00504 | No
794-A Sandfilter Discharge | Cs-137 | 2004-06-08 | -0.000578 | 0.00532 | No
794-A Sandfilter Discharge | Cs-137 | 2004-06-15 | 0.002 | 0.00555 | No
794-A Sandfilter Discharge | Cs-137 | 2004-06-15 | 0.00233 | 0.00579 | No
794-A Sandfilter Discharge | Cs-137 | 2004-06-22 | 0.00438 | 0.00717 | No
794-A Sandfilter Discharge | Cs-137 | 2004-06-22 | -0.00316 | 0.00604 | No
794-A Sandfilter Discharge | Cs-137 | 2004-06-29 | -0.0063 | 0.00505 | No
794-A Sandfilter Discharge | Cs-137 | 2004-06-29 | 0.00292 | 0.00516 | No
794-A Sandfilter Discharge | Cs-137 | 2004-07-06 | -0.00224 | 0.00676 | No
794-A Sandfilter Discharge | Cs-137 | 2004-07-06 | 0.00654 | 0.00646 | No
794-A Sandfilter Discharge | Cs-137 | 2004-07-13 | 0.00654 | 0.0073 | No
794-A Sandfilter Discharge | Cs-137 | 2004-07-13 | 0.00835 | 0.00648 | No
794-A Sandfilter Discharge | Cs-137 | 2004-07-20 | -0.0017 | 0.00691 | No
794-A Sandfilter Discharge | Cs-137 | 2004-07-20 | -0.0021 | 0.0074 | No
794-A Sandfilter Discharge | Cs-137 | 2004-07-27 | 0.0133 | 0.0071 | No
794-A Sandfilter Discharge | Cs-137 | 2004-07-27 | 0.00892 | 0.00603 | No
794-A Sandfilter Discharge | Cs-137 | 2004-08-03 | 0.00616 | 0.00757 | No
794-A Sandfilter Discharge | Cs-137 | 2004-08-03 | -0.00724 | 0.00693 | No
794-A Sandfilter Discharge | Cs-137 | 2004-08-10 | 0.00684 | 0.00809 | No
794-A Sandfilter Discharge | Cs-137 | 2004-08-10 | -0.00171 | 0.00648 | No
794-A Sandfilter Discharge | Cs-137 | 2004-08-17 | -0.00155 | 0.00707 | No
794-A Sandfilter Discharge | Cs-137 | 2004-08-17 | 0.00968 | 0.00704 | No
794-A Sandfilter Discharge | Cs-137 | 2004-08-24 | 0.0112 | 0.00615 | No
794-A Sandfilter Discharge | Cs-137 | 2004-08-24 | 0.00217 | 0.0055 | No
794-A Sandfilter Discharge | Cs-137 | 2004-08-31 | 0.00351 | 0.00573 | No
794-A Sandfilter Discharge | Cs-137 | 2004-08-31 | -0.00627 | 0.0066 | No
794-A Sandfilter Discharge | Cs-137 | 2004-09-07 | -0.00338 | 0.00526 | No
794-A Sandfilter Discharge | Cs-137 | 2004-09-07 | 0.00678 | 0.00553 | No
794-A Sandfilter Discharge | Cs-137 | 2004-09-14 | -0.00292 | 0.00669 | No
794-A Sandfilter Discharge | Cs-137 | 2004-09-14 | -0.00824 | 0.00661 | No
794-A Sandfilter Discharge | Cs-137 | 2004-09-21 | 0.00384 | 0.00636 | No
794-A Sandfilter Discharge | Cs-137 | 2004-09-21 | 0.00865 | 0.00591 | No
794-A Sandfilter Discharge | Cs-137 | 2004-09-28 | 0.00959 | 0.00932 | No
794-A Sandfilter Discharge | Cs-137 | 2004-09-28 | 0.000959 | 0.00687 | No
794-A Sandfilter Discharge | Cs-137 | 2004-10-05 | 0.000811 | 0.00659 | No
794-A Sandfilter Discharge | Cs-137 | 2004-10-05 | 0.00362 | 0.00553 | No
794-A Sandfilter Discharge | Cs-137 | 2004-10-12 | -0.0119 | 0.00583 | No
794-A Sandfilter Discharge | Cs-137 | 2004-10-12 | 0.00489 | 0.00598 | No
794-A Sandfilter Discharge | Cs-137 | 2004-10-19 | 0.00395 | 0.00656 | No
794-A Sandfilter Discharge | Cs-137 | 2004-10-19 | 0.00954 | 0.00655 | No
794-A Sandfilter Discharge | Cs-137 | 2004-10-26 | -0.0159 | 0.00827 | No
794-A Sandfilter Discharge | Cs-137 | 2004-10-26 | 0.00465 | 0.00617 | No
794-A Sandfilter Discharge | Cs-137 | 2004-11-02 | -0.000816 | 0.00583 | No
794-A Sandfilter Discharge | Cs-137 | 2004-11-02 | 0.000859 | 0.0061 | No
794-A Sandfilter Discharge | Cs-137 | 2004-11-09 | -0.00107 | 0.00617 | No
794-A Sandfilter Discharge | Cs-137 | 2004-11-09 | 0.0129 | 0.00601 | No
794-A Sandfilter Discharge | Cs-137 | 2004-11-16 | 0.00443 | 0.00615 | No
794-A Sandfilter Discharge | Cs-137 | 2004-11-16 | -0.0027 | 0.00672 | No
794-A Sandfilter Discharge | Cs-137 | 2004-11-23 | -0.00468 | 0.00514 | No
794-A Sandfilter Discharge | Cs-137 | 2004-11-23 | 0.000641 | 0.00565 | No
794-A Sandfilter Discharge | Cs-137 | 2004-11-30 | 0.00486 | 0.00622 | No
794-A Sandfilter Discharge | Cs-137 | 2004-11-30 | 0.00362 | 0.00587 | No
794-A Sandfilter Discharge | Cs-137 | 2004-12-07 | 0.00107 | 0.00671 | No
794-A Sandfilter Discharge | Cs-137 | 2004-12-07 | -0.00778 | 0.00599 | No
794-A Sandfilter Discharge | Cs-137 | 2004-12-14 | 0.00692 | 0.00646 | No
794-A Sandfilter Discharge | Cs-137 | 2004-12-14 | 0.00668 | 0.00606 | No
794-A Sandfilter Discharge | Cs-137 | 2004-12-21 | 0.00797 | 0.00687 | No
794-A Sandfilter Discharge | Cs-137 | 2004-12-21 | -0.00511 | 0.00554 | No
794-A Sandfilter Discharge | Cs-137 | 2004-12-28 | 0.00368 | 0.00673 | No
794-A Sandfilter Discharge | Cs-137 | 2004-12-28 | 0.00181 | 0.00646 | No
794-A Sandfilter Discharge | Cs-137 | 2005-01-04 | -0.00365 | 0.00589 | No
794-A Sandfilter Discharge | Cs-137 | 2005-01-04 | 0.0107 | 0.00595 | No
C-Area Main Stack (148ft) | Cs-137 | 2004-01-05 | -0.292 | 0.229 | No
C-Area Main Stack (148ft) | Cs-137 | 2004-01-12 | -0.597 | 0.281 | No
C-Area Main Stack (148ft) | Cs-137 | 2004-01-20 | 0.0193 | 0.213 | No
C-Area Main Stack (148ft) | Cs-137 | 2004-11-18 | -0.0435 | 0.26 | No
K-Area Disassembly | Cs-137 | 2004-08-23 | -0.0359 | 0.0478 | No
K-Area Main Stack (148ft) | Cs-137 | 2004-01-05 | 0.00827 | 0.0088 | No
K-Area Main Stack (148ft) | Cs-137 | 2004-03-08 | 0.00586 | 0.00867 | No
K-Area Main Stack (148ft) | Cs-137 | 2004-05-03 | 0.00209 | 0.00854 | No
K-Area Main Stack (148ft) | Cs-137 | 2004-07-12 | -6.68e-05 | 0.00963 | No
K-Area Main Stack (148ft) | Cs-137 | 2004-09-13 | -0.00997 | 0.00928 | No
K-Area Main Stack (148ft) | Cs-137 | 2004-11-08 | 0.0123 | 0.00921 | No
L-Area Disassembly | Cs-137 | 2004-01-12 | 0.0795 | 0.0539 | No
L-Area Disassembly | Cs-137 | 2004-03-08 | 0.0573 | 0.0447 | No
L-Area Disassembly | Cs-137 | 2004-05-10 | -0.0183 | 0.0483 | No
L-Area Disassembly | Cs-137 | 2004-07-12 | 0.203 | 0.0674 | No
L-Area Disassembly | Cs-137 | 2004-09-13 | 0.0057 | 0.048 | No
L-Area Disassembly | Cs-137 | 2004-11-15 | -0.00908 | 0.0509 | No
L-Area Main Stack (148ft) | Cs-137 | 2004-01-12 | -0.0109 | 0.0123 | No
L-Area Main Stack (148ft) | Cs-137 | 2004-03-08 | -0.0109 | 0.0354 | No
L-Area Main Stack (148ft) | Cs-137 | 2004-05-10 | -0.0269 | 0.0141 | No
L-Area Main Stack (148ft) | Cs-137 | 2004-07-12 | -0.00314 | 0.0169 | No
L-Area Main Stack (148ft) | Cs-137 | 2004-09-13 | -0.00676 | 0.0171 | No
L-Area Main Stack (148ft) | Cs-137 | 2004-11-15 | -0.0155 | 0.0188 | No
221-S Personnel Area (Zone 2) | Sr-89/90 | 2004-04-20 | -0.0595 | 0.388 | No
221-S Personnel Area (Zone 2) | Sr-89/90 | 2004-06-29 | -0.0286 | 0.078 | No
221-S Personnel Area (Zone 2) | Sr-89/90 | 2004-09-14 | 0.0311 | 0.0462 | No
221-S Personnel Area (Zone 2) | Sr-89/90 | 2004-12-27 | -0.0143 | 0.0776 | No
250-S Glass Waste Bldg #1488 | Sr-89/90 | 2004-06-15 | -0.0689 | 0.0852 | No
250-S Glass Waste Bldg #1509 | Sr-89/90 | 2004-06-11 | -0.0495 | 0.0872 | No
250-S Glass Waste Bldg #3928 | Sr-89/90 | 2004-05-11 | -0.0351 | 0.0732 | No
250-S Glass Waste Bldg #3940 | Sr-89/90 | 2004-06-01 | 0.0605 | 0.0859 | No
291-F Stack Isokinetic | Sr-89/90 | 2004-01-11 | 0.0227 | 0.00668 | No
291-F Stack Isokinetic | Sr-89/90 | 2004-02-01 | 0.09 | 0.0106 | Yes
291-F Stack Isokinetic | Sr-89/90 | 2004-02-08 | 0.346 | 0.0131 | Yes
291-F Stack Isokinetic | Sr-89/90 | 2004-02-15 | 0.5 | 0.0247 | Yes
291-F Stack Isokinetic | Sr-89/90 | 2004-02-22 | 0.0965 | 0.00967 | Yes
291-F Stack Isokinetic | Sr-89/90 | 2004-02-29 | 0.119 | 0.0152 | Yes
291-F Stack Isokinetic | Sr-89/90 | 2004-03-07 | 0.0335 | 0.00707 | Yes
291-F Stack Isokinetic | Sr-89/90 | 2004-03-14 | 0.00778 | 0.00917 | No
291-F Stack Isokinetic | Sr-89/90 | 2004-03-21 | 0.00846 | 0.00936 | No
291-F Stack Isokinetic | Sr-89/90 | 2004-03-28 | 0.00284 | 0.00582 | No
291-F Stack Isokinetic | Sr-89/90 | 2004-04-04 | 0.00268 | 0.00589 | No
291-F Stack Isokinetic | Sr-89/90 | 2004-04-11 | 0.0576 | 0.00888 | Yes
291-F Stack Isokinetic | Sr-89/90 | 2004-04-18 | 0.0115 | 0.00598 | No
291-F Stack Isokinetic | Sr-89/90 | 2004-04-25 | 0.00422 | 0.00921 | No
291-F Stack Isokinetic | Sr-89/90 | 2004-05-02 | 0.00635 | 0.00921 | No
291-F Stack Isokinetic | Sr-89/90 | 2004-05-09 | 0.0219 | 0.00917 | No
291-F Stack Isokinetic | Sr-89/90 | 2004-05-16 | 0.00205 | 0.00737 | No
291-F Stack Isokinetic | Sr-89/90 | 2004-05-23 | -0.0011 | 0.00759 | No
291-F Stack Isokinetic | Sr-89/90 | 2004-05-30 | 0.00946 | 0.00592 | No
291-F Stack Isokinetic | Sr-89/90 | 2004-06-06 | 0.00486 | 0.00888 | No
291-F Stack Isokinetic | Sr-89/90 | 2004-06-13 | 0.0162 | 0.00917 | No
291-F Stack Isokinetic | Sr-89/90 | 2004-06-20 | 0.00711 | 0.00822 | No
291-F Stack Isokinetic | Sr-89/90 | 2004-06-27 | 0.00757 | 0.00867 | No
291-F Stack Isokinetic | Sr-89/90 | 2004-07-04 | 0.0175 | 0.00952 | No
291-F Stack Isokinetic | Sr-89/90 | 2004-07-11 | 0.0027 | 0.00647 | No
291-F Stack Isokinetic | Sr-89/90 | 2004-07-18 | 0.0176 | 0.00924 | No
291-F Stack Isokinetic | Sr-89/90 | 2004-07-25 | 0.00101 | 0.0088 | No
291-F Stack Isokinetic | Sr-89/90 | 2004-08-01 | 0.00549 | 0.00896 | No
291-F Stack Isokinetic | Sr-89/90 | 2004-08-08 | 0.00665 | 0.00853 | No
291-F Stack Isokinetic | Sr-89/90 | 2004-08-15 | 0.0116 | 0.00812 | No
291-F Stack Isokinetic | Sr-89/90 | 2004-08-22 | 0.00924 | 0.00804 | No
291-F Stack Isokinetic | Sr-89/90 | 2004-08-29 | 0.00662 | 0.00526 | No
291-F Stack Isokinetic | Sr-89/90 | 2004-09-05 | 0.00611 | 0.00724 | No
291-F Stack Isokinetic | Sr-89/90 | 2004-09-12 | 0.0158 | 0.00761 | No
291-F Stack Isokinetic | Sr-89/90 | 2004-09-19 | 0.00689 | 0.00735 | No
291-F Stack Isokinetic | Sr-89/90 | 2004-09-26 | 0.006 | 0.00808 | No
291-F Stack Isokinetic | Sr-89/90 | 2004-09-27 | 0.0332 | 0.0406 | No
291-F Stack Isokinetic | Sr-89/90 | 2004-10-03 | 0.0218 | 0.0109 | No
291-F Stack Isokinetic | Sr-89/90 | 2004-10-10 | 0.00638 | 0.00544 | No
291-F Stack Isokinetic | Sr-89/90 | 2004-10-17 | 0.00573 | 0.00553 | No
291-F Stack Isokinetic | Sr-89/90 | 2004-10-24 | 0.00308 | 0.00498 | No
291-F Stack Isokinetic | Sr-89/90 | 2004-10-31 | 0.00965 | 0.00575 | No
291-F Stack Isokinetic | Sr-89/90 | 2004-11-07 | 0.00202 | 0.00516 | No
291-F Stack Isokinetic | Sr-89/90 | 2004-11-14 | -0.000354 | 0.0059 | No
291-F Stack Isokinetic | Sr-89/90 | 2004-11-21 | -0.00611 | 0.0049 | No
291-F Stack Isokinetic | Sr-89/90 | 2004-11-28 | 0.00565 | 0.00592 | No
291-F Stack Isokinetic | Sr-89/90 | 2004-12-05 | 0.00689 | 0.00387 | No
291-F Stack Isokinetic | Sr-89/90 | 2004-12-12 | 0.0276 | 0.0088 | Yes
291-F Stack Isokinetic | Sr-89/90 | 2004-12-19 | 0.00676 | 0.0085 | No
291-F Stack Isokinetic | Sr-89/90 | 2004-12-27 | 0.00155 | 0.00731 | No
291-F Stack Isokinetic | Sr-89/90 | 2005-01-02 | 0.235 | 0.0141 | Yes
291-H Stack Isokinetic | Sr-89/90 | 2004-01-09 | 0.00927 | 0.00517 | No
291-H Stack Isokinetic | Sr-89/90 | 2004-01-30 | 0.0101 | 0.00558 | No
291-H Stack Isokinetic | Sr-89/90 | 2004-01-30 | 0.00722 | 0.00566 | No
291-H Stack Isokinetic | Sr-89/90 | 2004-02-06 | 0.00195 | 0.00458 | No
291-H Stack Isokinetic | Sr-89/90 | 2004-02-13 | 0.00216 | 0.0072 | No
291-H Stack Isokinetic | Sr-89/90 | 2004-02-20 | 0.00281 | 0.00551 | No
291-H Stack Isokinetic | Sr-89/90 | 2004-02-27 | 0.0018 | 0.0126 | No
291-H Stack Isokinetic | Sr-89/90 | 2004-03-05 | 0.0118 | 0.0094 | No
291-H Stack Isokinetic | Sr-89/90 | 2004-03-12 | -0.00424 | 0.00668 | No
291-H Stack Isokinetic | Sr-89/90 | 2004-03-19 | 0.0446 | 0.00921 | Yes
291-H Stack Isokinetic | Sr-89/90 | 2004-03-26 | -0.000981 | 0.00496 | No
291-H Stack Isokinetic | Sr-89/90 | 2004-04-02 | 0.00349 | 0.00514 | No
291-H Stack Isokinetic | Sr-89/90 | 2004-04-09 | -0.00171 | 0.00282 | No
291-H Stack Isokinetic | Sr-89/90 | 2004-04-16 | 0.00549 | 0.0052 | No
291-H Stack Isokinetic | Sr-89/90 | 2004-04-23 | -0.00527 | 0.00716 | No
291-H Stack Isokinetic | Sr-89/90 | 2004-04-30 | 0.00229 | 0.008 | No
291-H Stack Isokinetic | Sr-89/90 | 2004-05-07 | 0.00244 | 0.00559 | No
291-H Stack Isokinetic | Sr-89/90 | 2004-05-14 | 0.00741 | 0.00785 | No
291-H Stack Isokinetic | Sr-89/90 | 2004-05-21 | 0.00335 | 0.00632 | No
291-H Stack Isokinetic | Sr-89/90 | 2004-05-28 | -0.00114 | 0.00672 | No
291-H Stack Isokinetic | Sr-89/90 | 2004-06-04 | 0.000284 | 0.008 | No
291-H Stack Isokinetic | Sr-89/90 | 2004-06-11 | 0.00381 | 0.00816 | No
291-H Stack Isokinetic | Sr-89/90 | 2004-06-18 | -0.00261 | 0.00521 | No
291-H Stack Isokinetic | Sr-89/90 | 2004-06-25 | 0.00568 | 0.00771 | No
291-H Stack Isokinetic | Sr-89/90 | 2004-07-02 | 0.0109 | 0.00826 | No
291-H Stack Isokinetic | Sr-89/90 | 2004-07-09 | 0.00678 | 0.00549 | No
291-H Stack Isokinetic | Sr-89/90 | 2004-07-16 | 0.00511 | 0.00779 | No
291-H Stack Isokinetic | Sr-89/90 | 2004-07-23 | 0.0303 | 0.01 | Yes
291-H Stack Isokinetic | Sr-89/90 | 2004-07-30 | 0.00411 | 0.00744 | No
291-H Stack Isokinetic | Sr-89/90 | 2004-08-06 | 0.00248 | 0.0081 | No
291-H Stack Isokinetic | Sr-89/90 | 2004-08-13 | 0.00178 | 0.0074 | No
291-H Stack Isokinetic | Sr-89/90 | 2004-08-20 | 0.0083 | 0.00737 | No
291-H Stack Isokinetic | Sr-89/90 | 2004-08-27 | 0.00986 | 0.00604 | No
291-H Stack Isokinetic | Sr-89/90 | 2004-09-03 | 0.0109 | 0.00838 | No
291-H Stack Isokinetic | Sr-89/90 | 2004-09-10 | -0.000384 | 0.00495 | No
291-H Stack Isokinetic | Sr-89/90 | 2004-09-17 | 0.00105 | 0.00638 | No
291-H Stack Isokinetic | Sr-89/90 | 2004-09-24 | -0.0124 | 0.00679 | No
291-H Stack Isokinetic | Sr-89/90 | 2004-10-01 | -0.00741 | 0.00791 | No
291-H Stack Isokinetic | Sr-89/90 | 2004-10-08 | 0.00416 | 0.00853 | No
291-H Stack Isokinetic | Sr-89/90 | 2004-10-15 | -0.00129 | 0.00463 | No
291-H Stack Isokinetic | Sr-89/90 | 2004-10-22 | 0.00256 | 0.00439 | No
291-H Stack Isokinetic | Sr-89/90 | 2004-10-29 | 0.00188 | 0.00439 | No
291-H Stack Isokinetic | Sr-89/90 | 2004-11-05 | 0.00503 | 0.00349 | No
291-H Stack Isokinetic | Sr-89/90 | 2004-11-12 | 0.00278 | 0.00623 | No
291-H Stack Isokinetic | Sr-89/90 | 2004-11-19 | 0.000768 | 0.00562 | No
291-H Stack Isokinetic | Sr-89/90 | 2004-11-26 | -0.00083 | 0.00386 | No
291-H Stack Isokinetic | Sr-89/90 | 2004-12-03 | -0.000357 | 0.00666 | No
291-H Stack Isokinetic | Sr-89/90 | 2004-12-10 | 0.0557 | 0.239 | No
291-H Stack Isokinetic | Sr-89/90 | 2004-12-17 | -0.00155 | 0.00839 | No
291-H Stack Isokinetic | Sr-89/90 | 2004-12-24 | -0.000497 | 0.00859 | No
291-S Vit. Process (Zone 1) | Sr-89/90 | 2004-01-06 | -0.0424 | 0.0378 | No
291-S Vit. Process (Zone 1) | Sr-89/90 | 2004-01-27 | 0.144 | 0.0909 | No
291-S Vit. Process (Zone 1) | Sr-89/90 | 2004-02-03 | -0.0649 | 0.124 | No
291-S Vit. Process (Zone 1) | Sr-89/90 | 2004-02-10 | 0.262 | 0.222 | No
291-S Vit. Process (Zone 1) | Sr-89/90 | 2004-02-17 | 0.0432 | 0.144 | No
291-S Vit. Process (Zone 1) | Sr-89/90 | 2004-02-24 | 0.0115 | 0.166 | No
291-S Vit. Process (Zone 1) | Sr-89/90 | 2004-03-02 | 0.232 | 0.172 | No
291-S Vit. Process (Zone 1) | Sr-89/90 | 2004-03-08 | -0.139 | 0.126 | No
291-S Vit. Process (Zone 1) | Sr-89/90 | 2004-03-16 | -0.109 | 0.134 | No
291-S Vit. Process (Zone 1) | Sr-89/90 | 2004-03-23 | 0.0268 | 0.09 | No
291-S Vit. Process (Zone 1) | Sr-89/90 | 2004-03-30 | 0.0541 | 0.103 | No
291-S Vit. Process (Zone 1) | Sr-89/90 | 2004-04-06 | -0.0118 | 0.0799 | No
291-S Vit. Process (Zone 1) | Sr-89/90 | 2004-04-13 | 0.125 | 0.105 | No
291-S Vit. Process (Zone 1) | Sr-89/90 | 2004-04-20 | 0.0144 | 0.148 | No
291-S Vit. Process (Zone 1) | Sr-89/90 | 2004-04-27 | 0.0231 | 0.14 | No
291-S Vit. Process (Zone 1) | Sr-89/90 | 2004-05-04 | 0.0446 | 0.143 | No
291-S Vit. Process (Zone 1) | Sr-89/90 | 2004-05-11 | -0.161 | 0.13 | No
291-S Vit. Process (Zone 1) | Sr-89/90 | 2004-05-18 | 0.127 | 0.0978 | No
291-S Vit. Process (Zone 1) | Sr-89/90 | 2004-05-26 | -0.00743 | 0.216 | No
291-S Vit. Process (Zone 1) | Sr-89/90 | 2004-06-01 | 0.205 | 0.171 | No
291-S Vit. Process (Zone 1) | Sr-89/90 | 2004-06-08 | 0.0738 | 0.141 | No
291-S Vit. Process (Zone 1) | Sr-89/90 | 2004-06-15 | 0.0405 | 0.131 | No
291-S Vit. Process (Zone 1) | Sr-89/90 | 2004-06-22 | 0.281 | 0.145 | No
291-S Vit. Process (Zone 1) | Sr-89/90 | 2004-06-29 | 0.106 | 0.14 | No
291-S Vit. Process (Zone 1) | Sr-89/90 | 2004-07-06 | 0.2 | 0.155 | No
291-S Vit. Process (Zone 1) | Sr-89/90 | 2004-07-13 | 0.16 | 0.151 | No
291-S Vit. Process (Zone 1) | Sr-89/90 | 2004-07-20 | 0.4 | 0.148 | Yes
291-S Vit. Process (Zone 1) | Sr-89/90 | 2004-07-27 | 0.122 | 0.136 | No
291-S Vit. Process (Zone 1) | Sr-89/90 | 2004-08-03 | 0.00589 | 0.094 | No
291-S Vit. Process (Zone 1) | Sr-89/90 | 2004-08-10 | -0.0357 | 0.13 | No
291-S Vit. Process (Zone 1) | Sr-89/90 | 2004-08-17 | -0.0295 | 0.125 | No
291-S Vit. Process (Zone 1) | Sr-89/90 | 2004-08-24 | 0.286 | 0.141 | No
291-S Vit. Process (Zone 1) | Sr-89/90 | 2004-08-31 | 0.0468 | 0.134 | No
291-S Vit. Process (Zone 1) | Sr-89/90 | 2004-09-07 | -0.0754 | 0.138 | No
291-S Vit. Process (Zone 1) | Sr-89/90 | 2004-11-02 | 0.0289 | 0.056 | No
291-S Vit. Process (Zone 1) | Sr-89/90 | 2004-12-28 | 0.192 | 0.155 | No
511-S Low Pt. Pump Pit | Sr-89/90 | 2004-05-18 | 0.0446 | 0.0612 | No
772-4F | Sr-89/90 | 2004-01-05 | 0.00113 | 0.00239 | No
772-4F | Sr-89/90 | 2004-01-26 | -0.0033 | 0.00295 | No
772-4F | Sr-89/90 | 2004-02-02 | 6.86e-05 | 0.00368 | No
772-4F | Sr-89/90 | 2004-02-09 | 0.00435 | 0.00642 | No
772-4F | Sr-89/90 | 2004-02-16 | -0.00562 | 0.00503 | No
772-4F | Sr-89/90 | 2004-02-23 | 0.00362 | 0.00409 | No
772-4F | Sr-89/90 | 2004-03-01 | 0.00168 | 0.00605 | No
772-4F | Sr-89/90 | 2004-03-08 | -0.00199 | 0.00519 | No
772-4F | Sr-89/90 | 2004-03-15 | 0.00527 | 0.00558 | No
772-4F | Sr-89/90 | 2004-03-22 | -0.00226 | 0.00323 | No
772-4F | Sr-89/90 | 2004-03-29 | -0.00286 | 0.00334 | No
772-4F | Sr-89/90 | 2004-04-05 | 0.000622 | 0.00333 | No
772-4F | Sr-89/90 | 2004-04-12 | -0.00457 | 0.00265 | No
772-4F | Sr-89/90 | 2004-04-19 | 0.00122 | 0.00558 | No
772-4F | Sr-89/90 | 2004-04-26 | 0.00327 | 0.00571 | No
772-4F | Sr-89/90 | 2004-05-03 | -0.00522 | 0.0053 | No
772-4F | Sr-89/90 | 2004-05-10 | -0.00424 | 0.00539 | No
772-4F | Sr-89/90 | 2004-05-17 | -0.005 | 0.0047 | No
772-4F | Sr-89/90 | 2004-05-24 | 0.00162 | 0.00536 | No
772-4F | Sr-89/90 | 2004-05-31 | 0.00267 | 0.00571 | No
772-4F | Sr-89/90 | 2004-06-07 | 0.00592 | 0.00603 | No
772-4F | Sr-89/90 | 2004-06-14 | 0.00468 | 0.00557 | No
772-4F | Sr-89/90 | 2004-06-21 | 0.00438 | 0.00593 | No
772-4F | Sr-89/90 | 2004-06-28 | 0.00954 | 0.00603 | No
772-4F | Sr-89/90 | 2004-07-06 | 0.00397 | 0.00502 | No
772-4F | Sr-89/90 | 2004-07-12 | 0.00732 | 0.00687 | No
772-4F | Sr-89/90 | 2004-07-19 | 0.00824 | 0.00632 | No
772-4F | Sr-89/90 | 2004-07-26 | 0.00163 | 0.00557 | No
772-4F | Sr-89/90 | 2004-08-02 | 0.00716 | 0.00602 | No
772-4F | Sr-89/90 | 2004-08-09 | 0.005 | 0.0058 | No
772-4F | Sr-89/90 | 2004-08-16 | -0.00622 | 0.00442 | No
772-4F | Sr-89/90 | 2004-08-23 | -0.00126 | 0.0048 | No
772-4F | Sr-89/90 | 2004-08-30 | -0.000233 | 0.00548 | No
772-4F | Sr-89/90 | 2004-09-06 | 0.000424 | 0.00468 | No
772-4F | Sr-89/90 | 2004-09-13 | 0.00225 | 0.00472 | No
772-4F | Sr-89/90 | 2004-09-20 | -0.00343 | 0.00593 | No
772-4F | Sr-89/90 | 2004-09-27 | 0.00156 | 0.00568 | No
772-4F | Sr-89/90 | 2004-10-04 | 0.00308 | 0.00437 | No
772-4F | Sr-89/90 | 2004-10-11 | 0.00194 | 0.00352 | No
772-4F | Sr-89/90 | 2004-10-18 | 0.00403 | 0.00378 | No
772-4F | Sr-89/90 | 2004-10-25 | 0.00153 | 0.00357 | No
772-4F | Sr-89/90 | 2004-11-01 | 0.00514 | 0.00382 | No
772-4F | Sr-89/90 | 2004-11-08 | -0.000462 | 0.00396 | No
772-4F | Sr-89/90 | 2004-11-15 | -0.00238 | 0.00351 | No
772-4F | Sr-89/90 | 2004-11-22 | 0.00503 | 0.0042 | No
772-4F | Sr-89/90 | 2004-11-29 | 0.00397 | 0.00492 | No
772-4F | Sr-89/90 | 2004-12-06 | 0.00854 | 0.00379 | No
772-4F | Sr-89/90 | 2004-12-13 | 0.00811 | 0.00613 | No
772-4F | Sr-89/90 | 2004-12-20 | 0.00792 | 0.00715 | No
772-4F | Sr-89/90 | 2004-12-27 | -0.00503 | 0.0061 | No
772-4F | Sr-89/90 | 2005-01-03 | 0.00532 | 0.00402 | No
K-Area Disassembly | Sr-89/90 | 2004-08-23 | 0.197 | 0.0792 | No
K-Area Main Stack (148ft) | Sr-89/90 | 2004-01-05 | 0.00102 | 0.0101 | No
K-Area Main Stack (148ft) | Sr-89/90 | 2004-03-08 | 0.0134 | 0.0143 | No
K-Area Main Stack (148ft) | Sr-89/90 | 2004-05-03 | -0.00338 | 0.0143 | No
K-Area Main Stack (148ft) | Sr-89/90 | 2004-07-12 | -0.000546 | 0.0137 | No
K-Area Main Stack (148ft) | Sr-89/90 | 2004-09-13 | -0.00759 | 0.0142 | No
K-Area Main Stack (148ft) | Sr-89/90 | 2004-11-08 | 0.000446 | 0.0094 | No
292-F Main Stack (195ft) | I-129 | 2004-01-05 | 0.432 | 0.0176 | Yes
292-F Main Stack (195ft) | I-129 | 2004-01-05 | 1.45e-05 | 0.000483 | No
292-F Main Stack (195ft) | I-129 | 2004-01-12 | 0.3 | 0.017 | Yes
292-F Main Stack (195ft) | I-129 | 2004-01-12 | 2.7e-05 | 0.000517 | No
292-F Main Stack (195ft) | I-129 | 2004-01-20 | 0.308 | 0.015 | Yes
292-F Main Stack (195ft) | I-129 | 2004-01-20 | 3.3e-05 | 0.000413 | No
292-F Main Stack (195ft) | I-129 | 2004-01-26 | 0.198 | 0.0186 | Yes
292-F Main Stack (195ft) | I-129 | 2004-01-26 | 0.104 | 0.0216 | Yes
292-F Main Stack (195ft) | I-129 | 2004-02-02 | 0.258 | 0.018 | Yes
292-F Main Stack (195ft) | I-129 | 2004-02-02 | 1.84e-05 | 0.000459 | Yes
292-F Main Stack (195ft) | I-129 | 2004-02-09 | 0.212 | 0.016 | Yes
292-F Main Stack (195ft) | I-129 | 2004-02-09 | 3.86e-05 | 0.000464 | Yes
292-F Main Stack (195ft) | I-129 | 2004-02-17 | 0.215 | 0.0204 | Yes
292-F Main Stack (195ft) | I-129 | 2004-02-17 | 0.0768 | 0.023 | Yes
292-F Main Stack (195ft) | I-129 | 2004-02-23 | 0.305 | 0.0269 | Yes
292-F Main Stack (195ft) | I-129 | 2004-02-23 | 9.16e-05 | 0.000705 | Yes
292-F Main Stack (195ft) | I-129 | 2004-03-01 | 0.25 | 0.0262 | Yes
292-F Main Stack (195ft) | I-129 | 2004-03-01 | 2.89e-05 | 0.00054 | Yes
292-F Main Stack (195ft) | I-129 | 2004-03-08 | 0.0389 | 0.0134 | Yes
292-F Main Stack (195ft) | I-129 | 2004-03-08 | 0.962 | 0.0434 | Yes
292-F Main Stack (195ft) | I-129 | 2004-03-15 | 0.22 | 0.0269 | Yes
292-F Main Stack (195ft) | I-129 | 2004-03-15 | 0.124 | 0.0177 | Yes
292-F Main Stack (195ft) | I-129 | 2004-03-22 | 0.432 | 0.0305 | Yes
292-F Main Stack (195ft) | I-129 | 2004-03-22 | -2.76e-06 | 0.000565 | Yes
292-F Main Stack (195ft) | I-129 | 2004-03-29 | -4.35e-06 | 0.000547 | No
292-F Main Stack (195ft) | I-129 | 2004-03-29 | 0.000473 | 0.00103 | Yes
292-F Main Stack (195ft) | I-129 | 2004-04-05 | 0.405 | 0.0484 | Yes
292-F Main Stack (195ft) | I-129 | 2004-04-05 | 3e-06 | 0.000503 | Yes
292-F Main Stack (195ft) | I-129 | 2004-04-12 | 0.465 | 0.0373 | Yes
292-F Main Stack (195ft) | I-129 | 2004-04-12 | 0.087 | 0.0141 | Yes
292-F Main Stack (195ft) | I-129 | 2004-04-19 | 0.0649 | 0.0127 | Yes
292-F Main Stack (195ft) | I-129 | 2004-04-19 | 4.49e-05 | 0.000557 | Yes
292-F Main Stack (195ft) | I-129 | 2004-04-27 | 0.397 | 0.0374 | Yes
292-F Main Stack (195ft) | I-129 | 2004-04-27 | 1.34e-05 | 0.000449 | Yes
292-F Main Stack (195ft) | I-129 | 2004-05-03 | 8.7e-05 | 0.000777 | No
292-F Main Stack (195ft) | I-129 | 2004-05-03 | 1.8e-05 | 0.000571 | Yes
292-F Main Stack (195ft) | I-129 | 2004-05-13 | 1.29e-05 | 0.000324 | No
292-F Main Stack (195ft) | I-129 | 2004-05-13 | 3.22e-05 | 0.00036 | Yes
292-F Main Stack (195ft) | I-129 | 2004-05-17 | 0.386 | 0.0442 | Yes
292-F Main Stack (195ft) | I-129 | 2004-05-17 | 9.49e-05 | 0.00129 | Yes
292-F Main Stack (195ft) | I-129 | 2004-05-24 | 0.619 | 0.0454 | Yes
292-F Main Stack (195ft) | I-129 | 2004-05-24 | 1.19e-05 | 0.000548 | Yes
292-F Main Stack (195ft) | I-129 | 2004-06-01 | 0.239 | 0.026 | Yes
292-F Main Stack (195ft) | I-129 | 2004-06-01 | 2.76e-05 | 0.000855 | Yes
292-F Main Stack (195ft) | I-129 | 2004-06-07 | 0.608 | 0.0508 | Yes
292-F Main Stack (195ft) | I-129 | 2004-06-07 | 3.76e-05 | 0.000617 | Yes
292-F Main Stack (195ft) | I-129 | 2004-06-14 | 0.589 | 0.0442 | Yes
292-F Main Stack (195ft) | I-129 | 2004-06-14 | 6.73e-06 | 0.000437 | Yes
292-F Main Stack (195ft) | I-129 | 2004-06-21 | 0.697 | 0.0505 | Yes
292-F Main Stack (195ft) | I-129 | 2004-06-21 | 1.21e-06 | 0.000468 | Yes
292-F Main Stack (195ft) | I-129 | 2004-06-28 | 0.241 | 0.0246 | Yes
292-F Main Stack (195ft) | I-129 | 2004-06-28 | 2.29e-06 | 0.000459 | Yes
292-F Main Stack (195ft) | I-129 | 2004-07-05 | 0.386 | 0.0315 | Yes
292-F Main Stack (195ft) | I-129 | 2004-07-05 | 0.0684 | 0.0198 | Yes
292-F Main Stack (195ft) | I-129 | 2004-07-13 | 0.581 | 0.0413 | Yes
292-F Main Stack (195ft) | I-129 | 2004-07-13 | 9.89e-06 | 0.000408 | Yes
292-F Main Stack (195ft) | I-129 | 2004-07-19 | 0.495 | 0.0437 | Yes
292-F Main Stack (195ft) | I-129 | 2004-07-19 | 1.75e-05 | 0.000642 | Yes
292-F Main Stack (195ft) | I-129 | 2004-07-26 | 0.657 | 0.0514 | Yes
292-F Main Stack (195ft) | I-129 | 2004-07-26 | 5.73e-06 | 0.000511 | Yes
292-F Main Stack (195ft) | I-129 | 2004-08-02 | 0.524 | 0.0432 | Yes
292-F Main Stack (195ft) | I-129 | 2004-08-02 | -4.32e-06 | 0.000574 | Yes
292-F Main Stack (195ft) | I-129 | 2004-08-09 | 0.605 | 0.0451 | Yes
292-F Main Stack (195ft) | I-129 | 2004-08-09 | 1.29e-05 | 0.000529 | Yes
292-F Main Stack (195ft) | I-129 | 2004-08-17 | 0.592 | 0.0282 | Yes
292-F Main Stack (195ft) | I-129 | 2004-08-17 | 3.22e-07 | 0.000367 | Yes
292-F Main Stack (195ft) | I-129 | 2004-08-23 | 0.427 | 0.0399 | Yes
292-F Main Stack (195ft) | I-129 | 2004-08-23 | -6.05e-06 | 0.000656 | Yes
292-F Main Stack (195ft) | I-129 | 2004-08-30 | 0.000365 | 0.000948 | No
292-F Main Stack (195ft) | I-129 | 2004-08-30 | 6.62e-06 | 0.00047 | Yes
292-F Main Stack (195ft) | I-129 | 2004-09-07 | 0.443 | 0.0344 | Yes
292-F Main Stack (195ft) | I-129 | 2004-09-07 | 0.0505 | 0.0122 | Yes
292-F Main Stack (195ft) | I-129 | 2004-09-13 | 0.392 | 0.0381 | Yes
292-F Main Stack (195ft) | I-129 | 2004-09-13 | 3.03e-06 | 0.000532 | Yes
292-F Main Stack (195ft) | I-129 | 2004-09-20 | 0.0741 | 0.0183 | Yes
292-F Main Stack (195ft) | I-129 | 2004-09-20 | 5.14e-06 | 0.000569 | Yes
292-F Main Stack (195ft) | I-129 | 2004-09-27 | 0.416 | 0.0355 | Yes
292-F Main Stack (195ft) | I-129 | 2004-09-27 | 1.37e-05 | 0.000525 | Yes
292-F Main Stack (195ft) | I-129 | 2004-10-04 | 0.322 | 0.0282 | Yes
292-F Main Stack (195ft) | I-129 | 2004-10-04 | 0.0411 | 0.0138 | Yes
292-F Main Stack (195ft) | I-129 | 2004-10-12 | 1.1e-05 | 0.000436 | No
292-F Main Stack (195ft) | I-129 | 2004-10-12 | 0.338 | 0.0295 | Yes
292-F Main Stack (195ft) | I-129 | 2004-10-18 | 0.292 | 0.0314 | Yes
292-F Main Stack (195ft) | I-129 | 2004-10-18 | 1.68e-05 | 0.000696 | Yes
292-F Main Stack (195ft) | I-129 | 2004-10-25 | 0.177 | 0.0283 | Yes
292-F Main Stack (195ft) | I-129 | 2004-10-25 | 3.38e-05 | 0.000727 | Yes
292-F Main Stack (195ft) | I-129 | 2004-11-01 | 0.322 | 0.0312 | Yes
292-F Main Stack (195ft) | I-129 | 2004-11-01 | -6.38e-06 | 0.000464 | Yes
292-F Main Stack (195ft) | I-129 | 2004-11-08 | 0.441 | 0.0358 | Yes
292-F Main Stack (195ft) | I-129 | 2004-11-08 | 1.62e-05 | 0.000511 | Yes
292-F Main Stack (195ft) | I-129 | 2004-11-15 | 0.229 | 0.0248 | Yes
292-F Main Stack (195ft) | I-129 | 2004-11-15 | 9.05e-06 | 0.000498 | Yes
292-F Main Stack (195ft) | I-129 | 2004-11-22 | 0.319 | 0.0313 | Yes
292-F Main Stack (195ft) | I-129 | 2004-11-22 | 2.23e-05 | 0.00059 | Yes
292-F Main Stack (195ft) | I-129 | 2004-11-29 | 0.123 | 0.0201 | Yes
292-F Main Stack (195ft) | I-129 | 2004-12-06 | 0.111 | 0.0251 | Yes
292-F Main Stack (195ft) | I-129 | 2004-12-06 | 0.138 | 0.0206 | Yes
292-F Main Stack (195ft) | I-129 | 2004-12-13 | 0.284 | 0.0283 | Yes
292-F Main Stack (195ft) | I-129 | 2004-12-13 | -7.51e-07 | 0.000481 | Yes
292-F Main Stack (195ft) | I-129 | 2004-12-20 | 0.0289 | 0.00302 | Yes
292-F Main Stack (195ft) | I-129 | 2004-12-20 | 3.16e-06 | 0.00022 | Yes
292-F Main Stack (195ft) | I-129 | 2004-12-27 | 1.08e-05 | 0.000553 | No
292-F Main Stack (195ft) | I-129 | 2004-12-27 | 0.262 | 0.0278 | Yes
292-F Main Stack (195ft) | I-129 | 2005-01-03 | 0.25 | 0.0308 | Yes
292-H Main Stack (195ft) | I-129 | 2004-01-07 | 2.06 | 0.0419 | Yes
292-H Main Stack (195ft) | I-129 | 2004-01-07 | 0.154 | 0.0158 | Yes
292-H Main Stack (195ft) | I-129 | 2004-01-14 | 1.35 | 0.0362 | Yes
292-H Main Stack (195ft) | I-129 | 2004-01-14 | 2.49e-05 | 0.000515 | No
292-H Main Stack (195ft) | I-129 | 2004-01-21 | 3.97 | 0.0588 | Yes
292-H Main Stack (195ft) | I-129 | 2004-01-21 | 2.3e-05 | 0.00056 | No
292-H Main Stack (195ft) | I-129 | 2004-01-28 | 1.66 | 0.0367 | Yes
292-H Main Stack (195ft) | I-129 | 2004-01-28 | 1.86e-05 | 0.000489 | No
292-H Main Stack (195ft) | I-129 | 2004-02-04 | 1.8 | 0.0364 | Yes
292-H Main Stack (195ft) | I-129 | 2004-02-04 | 1.52e-05 | 0.000541 | No
292-H Main Stack (195ft) | I-129 | 2004-02-11 | 2.21 | 0.0577 | Yes
292-H Main Stack (195ft) | I-129 | 2004-02-11 | 1.85e-05 | 0.000575 | No
292-H Main Stack (195ft) | I-129 | 2004-02-18 | 1.4 | 0.0532 | Yes
292-H Main Stack (195ft) | I-129 | 2004-02-18 | 0.0911 | 0.0201 | Yes
292-H Main Stack (195ft) | I-129 | 2004-02-25 | 3.51 | 0.0751 | Yes
292-H Main Stack (195ft) | I-129 | 2004-02-25 | 5.62e-05 | 0.000986 | No
292-H Main Stack (195ft) | I-129 | 2004-03-03 | 2.78 | 0.074 | Yes
292-H Main Stack (195ft) | I-129 | 2004-03-03 | 2.3e-05 | 0.000623 | No
292-H Main Stack (195ft) | I-129 | 2004-03-10 | 2.76 | 0.0741 | Yes
292-H Main Stack (195ft) | I-129 | 2004-03-10 | 0.562 | 0.037 | Yes
292-H Main Stack (195ft) | I-129 | 2004-03-17 | 0.414 | 0.0575 | Yes
292-H Main Stack (195ft) | I-129 | 2004-03-24 | 2.78 | 0.0822 | Yes
292-H Main Stack (195ft) | I-129 | 2004-03-24 | 0.468 | 0.0341 | Yes
292-H Main Stack (195ft) | I-129 | 2004-03-31 | 2.86 | 0.164 | Yes
292-H Main Stack (195ft) | I-129 | 2004-03-31 | 1.86e-05 | 0.000539 | No
292-H Main Stack (195ft) | I-129 | 2004-04-07 | 1.87 | 0.114 | Yes
292-H Main Stack (195ft) | I-129 | 2004-04-07 | 6.41e-05 | 0.000635 | No
292-H Main Stack (195ft) | I-129 | 2004-04-14 | 0.0738 | 0.0159 | Yes
292-H Main Stack (195ft) | I-129 | 2004-04-14 | 2.6 | 0.152 | Yes
292-H Main Stack (195ft) | I-129 | 2004-04-21 | 2.14 | 0.122 | Yes
292-H Main Stack (195ft) | I-129 | 2004-04-21 | 0.0511 | 0.0157 | Yes
292-H Main Stack (195ft) | I-129 | 2004-04-28 | 3.05 | 0.171 | Yes
292-H Main Stack (195ft) | I-129 | 2004-04-28 | 3.51e-05 | 0.000641 | No
292-H Main Stack (195ft) | I-129 | 2004-05-05 | 2.15 | 0.121 | Yes
292-H Main Stack (195ft) | I-129 | 2004-05-12 | 2.15 | 0.128 | Yes
292-H Main Stack (195ft) | I-129 | 2004-05-12 | 0.362 | 0.0322 | Yes
292-H Main Stack (195ft) | I-129 | 2004-05-19 | 1.9 | 0.112 | Yes
292-H Main Stack (195ft) | I-129 | 2004-05-19 | 2.45e-05 | 0.000625 | No
292-H Main Stack (195ft) | I-129 | 2004-05-26 | 2.69 | 0.151 | Yes
292-H Main Stack (195ft) | I-129 | 2004-05-26 | 5.16e-06 | 0.000601 | No
292-H Main Stack (195ft) | I-129 | 2004-06-02 | 2.84 | 0.157 | Yes
292-H Main Stack (195ft) | I-129 | 2004-06-02 | 0.276 | 0.0273 | Yes
292-H Main Stack (195ft) | I-129 | 2004-06-09 | 2.76 | 0.157 | Yes
292-H Main Stack (195ft) | I-129 | 2004-06-09 | 9.86e-06 | 0.000534 | No
292-H Main Stack (195ft) | I-129 | 2004-06-16 | 3.05 | 0.169 | Yes
292-H Main Stack (195ft) | I-129 | 2004-06-16 | 1.62e-05 | 0.000543 | No
292-H Main Stack (195ft) | I-129 | 2004-06-23 | 0.00182 | 0.00202 | No
292-H Main Stack (195ft) | I-129 | 2004-06-23 | 0.316 | 0.0296 | Yes
292-H Main Stack (195ft) | I-129 | 2004-06-30 | 1.57 | 0.0956 | Yes
292-H Main Stack (195ft) | I-129 | 2004-06-30 | 0.284 | 0.0335 | Yes
292-H Main Stack (195ft) | I-129 | 2004-07-07 | 2.04 | 0.12 | Yes
292-H Main Stack (195ft) | I-129 | 2004-07-07 | 1.46e-05 | 0.000529 | No
292-H Main Stack (195ft) | I-129 | 2004-07-14 | 2.07 | 0.123 | Yes
292-H Main Stack (195ft) | I-129 | 2004-07-14 | 0.000206 | 0.0011 | No
292-H Main Stack (195ft) | I-129 | 2004-07-21 | 2.61 | 0.148 | Yes
292-H Main Stack (195ft) | I-129 | 2004-07-21 | 1.67e-05 | 0.000626 | No
292-H Main Stack (195ft) | I-129 | 2004-07-28 | 2.81 | 0.159 | Yes
292-H Main Stack (195ft) | I-129 | 2004-07-28 | 0.253 | 0.0283 | Yes
292-H Main Stack (195ft) | I-129 | 2004-08-11 | 1.39 | 0.0788 | Yes
292-H Main Stack (195ft) | I-129 | 2004-08-11 | 1.11 | 0.064 | Yes
292-H Main Stack (195ft) | I-129 | 2004-08-25 | 0.965 | 0.0567 | Yes
292-H Main Stack (195ft) | I-129 | 2004-08-25 | 0.324 | 0.023 | Yes
292-H Main Stack (195ft) | I-129 | 2004-09-08 | 1.07 | 0.0587 | Yes
292-H Main Stack (195ft) | I-129 | 2004-09-08 | 0.121 | 0.0124 | Yes
292-H Main Stack (195ft) | I-129 | 2004-09-22 | 1.81 | 0.101 | Yes
292-H Main Stack (195ft) | I-129 | 2004-09-22 | 0.33 | 0.0242 | Yes
292-H Main Stack (195ft) | I-129 | 2004-10-06 | 1.7 | 0.094 | Yes
292-H Main Stack (195ft) | I-129 | 2004-10-06 | 5.11e-06 | 0.00022 | No
292-H Main Stack (195ft) | I-129 | 2004-10-20 | 0.83 | 0.0502 | Yes
292-H Main Stack (195ft) | I-129 | 2004-10-20 | 0.0376 | 0.00855 | Yes
292-H Main Stack (195ft) | I-129 | 2004-11-03 | 1.12 | 0.0633 | Yes
292-H Main Stack (195ft) | I-129 | 2004-11-03 | 0.0632 | 0.0122 | Yes
292-H Main Stack (195ft) | I-129 | 2004-11-17 | 1.54 | 0.0836 | Yes
292-H Main Stack (195ft) | I-129 | 2004-11-17 | 1.61e-05 | 0.000253 | No
292-H Main Stack (195ft) | I-129 | 2004-12-01 | 1.14 | 0.0645 | Yes
292-H Main Stack (195ft) | I-129 | 2004-12-01 | -6.43e-07 | 0.000186 | No
292-H Main Stack (195ft) | I-129 | 2004-12-15 | 0.0522 | 0.00308 | Yes
292-H Main Stack (195ft) | I-129 | 2004-12-15 | 0.0616 | 0.0032 | Yes
292-H Main Stack (195ft) | I-129 | 2004-12-29 | 1.69 | 0.0944 | Yes
292-H Main Stack (195ft) | I-129 | 2004-12-29 | 0.316 | 0.0238 | Yes
221-S Personnel Area (Zone 2) | U-234 | 2004-01-20 | 0.0376 | 0.00419 | Yes
221-S Personnel Area (Zone 2) | U-234 | 2004-04-20 | 0.00221 | 0.00128 | No
221-S Personnel Area (Zone 2) | U-234 | 2004-06-29 | 0.000266 | 0.00029 | No
221-S Personnel Area (Zone 2) | U-234 | 2004-09-14 | -0.000689 | 0.000126 | No
221-S Personnel Area (Zone 2) | U-234 | 2004-12-27 | -0.00026 | 0.000332 | No
235-F Sandfilter Discharge | U-234 | 2004-01-06 | -0.000158 | 0.000252 | No
235-F Sandfilter Discharge | U-234 | 2004-01-13 | 0.000814 | 0.000496 | No
235-F Sandfilter Discharge | U-234 | 2004-01-20 | -0.000357 | 0.000325 | No
235-F Sandfilter Discharge | U-234 | 2004-01-27 | 0.00129 | 0.00059 | No
235-F Sandfilter Discharge | U-234 | 2004-02-03 | -0.000895 | 0.00036 | No
235-F Sandfilter Discharge | U-234 | 2004-02-10 | 0.00257 | 0.000872 | Yes
235-F Sandfilter Discharge | U-234 | 2004-02-17 | 0.00139 | 0.00048 | Yes
235-F Sandfilter Discharge | U-234 | 2004-02-24 | -0.00159 | 0.000506 | No
235-F Sandfilter Discharge | U-234 | 2004-03-02 | 0.00166 | 0.000581 | Yes
235-F Sandfilter Discharge | U-234 | 2004-03-09 | 0.00251 | 0.00112 | No
235-F Sandfilter Discharge | U-234 | 2004-03-16 | 0.00107 | 0.000472 | No
235-F Sandfilter Discharge | U-234 | 2004-03-23 | 0.00186 | 0.001 | No
235-F Sandfilter Discharge | U-234 | 2004-03-30 | 0.000254 | 0.000836 | No
235-F Sandfilter Discharge | U-234 | 2004-04-06 | 0.00169 | 0.000952 | No
235-F Sandfilter Discharge | U-234 | 2004-04-13 | 0.00111 | 0.0004 | Yes
235-F Sandfilter Discharge | U-234 | 2004-04-20 | 0.000919 | 0.000416 | No
235-F Sandfilter Discharge | U-234 | 2004-04-27 | 0.00119 | 0.000463 | No
235-F Sandfilter Discharge | U-234 | 2004-05-04 | 0.000781 | 0.000449 | No
235-F Sandfilter Discharge | U-234 | 2004-05-11 | 0.00166 | 0.000541 | Yes
235-F Sandfilter Discharge | U-234 | 2004-05-18 | 0.00097 | 0.0004 | No
235-F Sandfilter Discharge | U-234 | 2004-05-25 | 0.000551 | 0.000332 | No
235-F Sandfilter Discharge | U-234 | 2004-06-01 | 0.000546 | 0.000295 | No
235-F Sandfilter Discharge | U-234 | 2004-06-08 | 0.000776 | 0.00051 | No
235-F Sandfilter Discharge | U-234 | 2004-06-15 | 0.000276 | 0.00034 | No
235-F Sandfilter Discharge | U-234 | 2004-06-22 | 8.35e-06 | 0.000295 | No
235-F Sandfilter Discharge | U-234 | 2004-06-29 | 0.000905 | 0.000447 | Yes
235-F Sandfilter Discharge | U-234 | 2004-07-06 | 0.000281 | 0.000352 | No
235-F Sandfilter Discharge | U-234 | 2004-07-13 | -2.37e-05 | 0.00028 | No
235-F Sandfilter Discharge | U-234 | 2004-07-20 | 0.000935 | 0.000486 | Yes
235-F Sandfilter Discharge | U-234 | 2004-07-27 | -5.81e-05 | 0.000545 | No
235-F Sandfilter Discharge | U-234 | 2004-08-03 | -0.000516 | 0.000497 | No
235-F Sandfilter Discharge | U-234 | 2004-08-10 | -0.000516 | 0.00038 | No
235-F Sandfilter Discharge | U-234 | 2004-08-17 | -0.000357 | 0.000384 | No
235-F Sandfilter Discharge | U-234 | 2004-08-24 | -0.000202 | 0.000416 | No
235-F Sandfilter Discharge | U-234 | 2004-08-31 | -0.000989 | 0.000305 | No
235-F Sandfilter Discharge | U-234 | 2004-09-07 | 3.43e-05 | 0.000366 | No
235-F Sandfilter Discharge | U-234 | 2004-09-14 | 0.000351 | 0.000362 | No
235-F Sandfilter Discharge | U-234 | 2004-09-21 | -0.00125 | 0.000374 | No
235-F Sandfilter Discharge | U-234 | 2004-09-28 | -0.00156 | 0.000383 | No
235-F Sandfilter Discharge | U-234 | 2004-10-05 | -0.000992 | 0.000403 | No
235-F Sandfilter Discharge | U-234 | 2004-10-12 | -0.000551 | 0.000483 | No
235-F Sandfilter Discharge | U-234 | 2004-10-19 | 0.000862 | 0.000566 | No
235-F Sandfilter Discharge | U-234 | 2004-10-26 | -0.000144 | 0.000372 | No
235-F Sandfilter Discharge | U-234 | 2004-11-02 | 0.000719 | 0.000511 | No
235-F Sandfilter Discharge | U-234 | 2004-11-09 | 6.27e-05 | 0.000355 | No
235-F Sandfilter Discharge | U-234 | 2004-11-16 | 0.000614 | 0.000557 | No
235-F Sandfilter Discharge | U-234 | 2004-11-23 | -0.000797 | 0.000362 | No
235-F Sandfilter Discharge | U-234 | 2004-11-30 | 0.000249 | 0.00048 | No
235-F Sandfilter Discharge | U-234 | 2004-12-07 | 0.000163 | 0.000442 | No
235-F Sandfilter Discharge | U-234 | 2004-12-14 | -6.08e-05 | 0.00035 | No
235-F Sandfilter Discharge | U-234 | 2004-12-21 | -3.32e-05 | 0.000392 | No
235-F Sandfilter Discharge | U-234 | 2004-12-28 | 0.00132 | 0.000432 | Yes
235-F Sandfilter Discharge | U-234 | 2005-01-04 | -0.000197 | 0.000388 | No
250-S Glass Waste Bldg #1488 | U-234 | 2004-06-15 | 0.0013 | 0.000564 | Yes
250-S Glass Waste Bldg #1509 | U-234 | 2004-06-11 | 0.00125 | 0.000549 | Yes
250-S Glass Waste Bldg #3928 | U-234 | 2004-05-11 | 0.000332 | 0.000391 | No
250-S Glass Waste Bldg #3940 | U-234 | 2004-06-01 | -0.000284 | 0.00027 | No
291-F Stack Isokinetic | U-234 | 2004-01-11 | 0.00597 | 0.000682 | Yes
291-F Stack Isokinetic | U-234 | 2004-01-18 | 0.0657 | 0.00349 | Yes
291-F Stack Isokinetic | U-234 | 2004-01-25 | 0.00341 | 0.00047 | Yes
291-F Stack Isokinetic | U-234 | 2004-02-01 | 0.014 | 0.00131 | Yes
291-F Stack Isokinetic | U-234 | 2004-02-08 | 0.125 | 0.0107 | Yes
291-F Stack Isokinetic | U-234 | 2004-02-15 | 0.0508 | 0.00419 | Yes
291-F Stack Isokinetic | U-234 | 2004-02-22 | 0.0104 | 0.00201 | Yes
291-F Stack Isokinetic | U-234 | 2004-02-29 | 0.0256 | 0.00297 | Yes
291-F Stack Isokinetic | U-234 | 2004-03-07 | 0.0143 | 0.0035 | Yes
291-F Stack Isokinetic | U-234 | 2004-03-14 | 0.00185 | 0.00226 | No
291-F Stack Isokinetic | U-234 | 2004-03-21 | 0.00171 | 0.00102 | No
291-F Stack Isokinetic | U-234 | 2004-03-28 | -0.000146 | 0.00184 | No
291-F Stack Isokinetic | U-234 | 2004-04-04 | 0.00638 | 0.00253 | No
291-F Stack Isokinetic | U-234 | 2004-04-11 | 0.00159 | 0.000321 | Yes
291-F Stack Isokinetic | U-234 | 2004-04-18 | 0.00201 | 0.000292 | Yes
291-F Stack Isokinetic | U-234 | 2004-04-25 | 0.003 | 0.000477 | Yes
291-F Stack Isokinetic | U-234 | 2004-05-02 | 0.00137 | 0.000232 | Yes
291-F Stack Isokinetic | U-234 | 2004-05-09 | 0.000681 | 0.000163 | Yes
291-F Stack Isokinetic | U-234 | 2004-05-16 | 0.000657 | 0.000158 | Yes
291-F Stack Isokinetic | U-234 | 2004-05-23 | 0.000373 | 0.000118 | Yes
291-F Stack Isokinetic | U-234 | 2004-05-30 | 0.000322 | 0.000124 | No
291-F Stack Isokinetic | U-234 | 2004-06-06 | 0.000489 | 0.000129 | Yes
291-F Stack Isokinetic | U-234 | 2004-06-13 | 0.000503 | 0.000146 | Yes
291-F Stack Isokinetic | U-234 | 2004-06-20 | 0.000322 | 0.00012 | Yes
291-F Stack Isokinetic | U-234 | 2004-06-27 | 0.000532 | 0.000152 | Yes
291-F Stack Isokinetic | U-234 | 2004-07-04 | 0.00024 | 0.000104 | Yes
291-F Stack Isokinetic | U-234 | 2004-07-11 | 0.000134 | 0.000107 | No
291-F Stack Isokinetic | U-234 | 2004-07-18 | 0.000157 | 0.000103 | No
291-F Stack Isokinetic | U-234 | 2004-07-25 | 0.000481 | 0.00016 | Yes
291-F Stack Isokinetic | U-234 | 2004-08-01 | 0.000231 | 0.000158 | Yes
291-F Stack Isokinetic | U-234 | 2004-08-08 | 2.81e-05 | 0.000121 | No
291-F Stack Isokinetic | U-234 | 2004-08-15 | 1.1e-05 | 5.97e-05 | No
291-F Stack Isokinetic | U-234 | 2004-08-22 | 0.000332 | 0.000153 | Yes
291-F Stack Isokinetic | U-234 | 2004-08-29 | 2.28e-05 | 7.52e-05 | No
291-F Stack Isokinetic | U-234 | 2004-09-05 | 0.000397 | 0.000141 | Yes
291-F Stack Isokinetic | U-234 | 2004-09-12 | 0.00143 | 0.00024 | Yes
291-F Stack Isokinetic | U-234 | 2004-09-19 | 0.000754 | 0.000173 | Yes
291-F Stack Isokinetic | U-234 | 2004-09-26 | -8.62e-05 | 0.000103 | No
291-F Stack Isokinetic | U-234 | 2004-09-27 | 0.00115 | 0.000758 | No
291-F Stack Isokinetic | U-234 | 2004-10-03 | 0.000228 | 0.000165 | Yes
291-F Stack Isokinetic | U-234 | 2004-10-10 | 0.000108 | 0.000132 | No
291-F Stack Isokinetic | U-234 | 2004-10-17 | -0.000195 | 9.17e-05 | No
291-F Stack Isokinetic | U-234 | 2004-10-24 | 7.32e-05 | 9.21e-05 | No
291-F Stack Isokinetic | U-234 | 2004-10-31 | 0.00024 | 0.000124 | Yes
291-F Stack Isokinetic | U-234 | 2004-11-07 | 0.000176 | 0.000114 | No
291-F Stack Isokinetic | U-234 | 2004-11-14 | 0.00173 | 0.000285 | Yes
291-F Stack Isokinetic | U-234 | 2004-11-21 | 0.0015 | 0.000262 | Yes
291-F Stack Isokinetic | U-234 | 2004-11-28 | 0.000616 | 0.000177 | Yes
291-F Stack Isokinetic | U-234 | 2004-12-05 | 0.000578 | 0.000143 | Yes
291-F Stack Isokinetic | U-234 | 2004-12-12 | 0.0137 | 0.00117 | Yes
291-F Stack Isokinetic | U-234 | 2004-12-19 | 0.00311 | 0.000412 | Yes
291-F Stack Isokinetic | U-234 | 2004-12-27 | 0.00264 | 0.000335 | Yes
291-F Stack Isokinetic | U-234 | 2005-01-02 | 0.111 | 0.00817 | Yes
291-H Stack Isokinetic | U-234 | 2004-01-09 | 0.000332 | 0.000125 | No
291-H Stack Isokinetic | U-234 | 2004-01-16 | 0.00108 | 0.00024 | Yes
291-H Stack Isokinetic | U-234 | 2004-01-23 | -5.68e-05 | 0.000114 | No
291-H Stack Isokinetic | U-234 | 2004-01-30 | -0.000144 | 0.000114 | No
291-H Stack Isokinetic | U-234 | 2004-01-30 | 0.000516 | 0.000185 | Yes
291-H Stack Isokinetic | U-234 | 2004-02-06 | 0.000295 | 0.000152 | No
291-H Stack Isokinetic | U-234 | 2004-02-13 | 0.00146 | 0.000398 | Yes
291-H Stack Isokinetic | U-234 | 2004-02-20 | 0.000233 | 5.16e-05 | Yes
291-H Stack Isokinetic | U-234 | 2004-02-27 | -0.000459 | 0.000109 | No
291-H Stack Isokinetic | U-234 | 2004-03-05 | 0.00018 | 6.31e-05 | No
291-H Stack Isokinetic | U-234 | 2004-03-12 | 0.0003 | 0.00014 | No
291-H Stack Isokinetic | U-234 | 2004-03-19 | 0.000214 | 6.9e-05 | No
291-H Stack Isokinetic | U-234 | 2004-03-26 | 0.000182 | 0.000126 | No
291-H Stack Isokinetic | U-234 | 2004-04-02 | 6.7e-05 | 0.000169 | No
291-H Stack Isokinetic | U-234 | 2004-04-09 | -7.73e-05 | 8.29e-05 | No
291-H Stack Isokinetic | U-234 | 2004-04-16 | 0.000202 | 5.39e-05 | Yes
291-H Stack Isokinetic | U-234 | 2004-04-23 | 0.000176 | 7.68e-05 | No
291-H Stack Isokinetic | U-234 | 2004-04-30 | 0.000162 | 5.47e-05 | No
291-H Stack Isokinetic | U-234 | 2004-05-07 | 0.000422 | 0.000113 | Yes
291-H Stack Isokinetic | U-234 | 2004-05-14 | 0.000125 | 4.95e-05 | No
291-H Stack Isokinetic | U-234 | 2004-05-21 | 7.49e-05 | 3.71e-05 | No
291-H Stack Isokinetic | U-234 | 2004-05-28 | 0.000153 | 5.87e-05 | No
291-H Stack Isokinetic | U-234 | 2004-06-04 | 8.59e-05 | 4.63e-05 | No
291-H Stack Isokinetic | U-234 | 2004-06-11 | 1.94e-05 | 5.32e-05 | No
291-H Stack Isokinetic | U-234 | 2004-06-18 | 9.49e-05 | 8.37e-05 | No
291-H Stack Isokinetic | U-234 | 2004-06-25 | 8.14e-05 | 5.98e-05 | No
291-H Stack Isokinetic | U-234 | 2004-07-02 | 0.000134 | 5.14e-05 | Yes
291-H Stack Isokinetic | U-234 | 2004-07-09 | 0.00019 | 9.48e-05 | Yes
291-H Stack Isokinetic | U-234 | 2004-07-16 | 0.000141 | 8.84e-05 | No
291-H Stack Isokinetic | U-234 | 2004-07-23 | 5.46e-06 | 5.15e-05 | No
291-H Stack Isokinetic | U-234 | 2004-07-30 | -0.000251 | 5.55e-05 | No
291-H Stack Isokinetic | U-234 | 2004-08-06 | -0.000245 | 7.41e-05 | No
291-H Stack Isokinetic | U-234 | 2004-08-13 | -0.000118 | 5.67e-05 | No
291-H Stack Isokinetic | U-234 | 2004-08-20 | -3.89e-06 | 4.58e-05 | No
291-H Stack Isokinetic | U-234 | 2004-08-27 | -3.16e-06 | 7.53e-05 | No
291-H Stack Isokinetic | U-234 | 2004-09-03 | 9.11e-06 | 7.91e-05 | No
291-H Stack Isokinetic | U-234 | 2004-09-10 | 1.88e-05 | 5.83e-05 | No
291-H Stack Isokinetic | U-234 | 2004-09-17 | 5.95e-05 | 8.26e-05 | No
291-H Stack Isokinetic | U-234 | 2004-09-24 | -0.000159 | 7.91e-05 | No
291-H Stack Isokinetic | U-234 | 2004-10-01 | -5.41e-05 | 7.99e-05 | No
291-H Stack Isokinetic | U-234 | 2004-10-08 | 0.000107 | 0.000129 | No
291-H Stack Isokinetic | U-234 | 2004-10-15 | -0.000159 | 5.32e-05 | No
291-H Stack Isokinetic | U-234 | 2004-10-22 | -6.41e-06 | 5.5e-05 | Yes
291-H Stack Isokinetic | U-234 | 2004-10-29 | 4.57e-05 | 8.44e-05 | No
291-H Stack Isokinetic | U-234 | 2004-11-05 | 4.27e-05 | 5.52e-05 | No
291-H Stack Isokinetic | U-234 | 2004-11-12 | -5.32e-05 | 5.93e-05 | No
291-H Stack Isokinetic | U-234 | 2004-11-19 | -0.000129 | 5.5e-05 | No
291-H Stack Isokinetic | U-234 | 2004-11-26 | -1.92e-05 | 0.000106 | No
291-H Stack Isokinetic | U-234 | 2004-12-03 | -5.97e-05 | 5.82e-05 | No
291-H Stack Isokinetic | U-234 | 2004-12-10 | 5.43e-06 | 9.82e-05 | No
291-H Stack Isokinetic | U-234 | 2004-12-17 | -7.11e-06 | 5.92e-05 | No
291-H Stack Isokinetic | U-234 | 2004-12-24 | 4.32e-05 | 8.84e-05 | No
291-S Vit. Process (Zone 1) | U-234 | 2004-01-06 | 0.000224 | 0.000536 | No
291-S Vit. Process (Zone 1) | U-234 | 2004-01-13 | 0.00476 | 0.00155 | Yes
291-S Vit. Process (Zone 1) | U-234 | 2004-01-20 | -0.00265 | 0.000924 | No
291-S Vit. Process (Zone 1) | U-234 | 2004-01-27 | 0.00281 | 0.00191 | No
291-S Vit. Process (Zone 1) | U-234 | 2004-02-03 | 0.00757 | 0.00254 | Yes
291-S Vit. Process (Zone 1) | U-234 | 2004-02-10 | 0.00278 | 0.00314 | No
291-S Vit. Process (Zone 1) | U-234 | 2004-02-17 | 0.00244 | 0.000921 | No
291-S Vit. Process (Zone 1) | U-234 | 2004-02-24 | -0.00332 | 0.00088 | No
291-S Vit. Process (Zone 1) | U-234 | 2004-03-02 | 0.00225 | 0.00102 | No
291-S Vit. Process (Zone 1) | U-234 | 2004-03-08 | 0.00111 | 0.00164 | No
291-S Vit. Process (Zone 1) | U-234 | 2004-03-16 | 0.00203 | 0.000921 | No
291-S Vit. Process (Zone 1) | U-234 | 2004-03-23 | -0.000757 | 0.0013 | No
291-S Vit. Process (Zone 1) | U-234 | 2004-03-30 | -0.000892 | 0.00151 | No
291-S Vit. Process (Zone 1) | U-234 | 2004-04-06 | -0.000622 | 0.00119 | No
291-S Vit. Process (Zone 1) | U-234 | 2004-04-13 | 0.00164 | 0.000855 | No
291-S Vit. Process (Zone 1) | U-234 | 2004-04-20 | 0.0022 | 0.000792 | Yes
291-S Vit. Process (Zone 1) | U-234 | 2004-04-27 | 0.00179 | 0.000721 | No
291-S Vit. Process (Zone 1) | U-234 | 2004-05-04 | 0.00231 | 0.000917 | No
291-S Vit. Process (Zone 1) | U-234 | 2004-05-11 | 0.00161 | 0.00083 | No
291-S Vit. Process (Zone 1) | U-234 | 2004-05-18 | 0.00157 | 0.000664 | No
291-S Vit. Process (Zone 1) | U-234 | 2004-05-26 | 0.00226 | 0.00138 | No
291-S Vit. Process (Zone 1) | U-234 | 2004-06-01 | 0.00211 | 0.000806 | Yes
291-S Vit. Process (Zone 1) | U-234 | 2004-06-08 | 0.000751 | 0.000831 | No
291-S Vit. Process (Zone 1) | U-234 | 2004-06-15 | 0.0009 | 0.000634 | No
291-S Vit. Process (Zone 1) | U-234 | 2004-06-22 | 0.00206 | 0.000917 | Yes
291-S Vit. Process (Zone 1) | U-234 | 2004-06-29 | 0.000673 | 0.000528 | No
291-S Vit. Process (Zone 1) | U-234 | 2004-07-06 | -0.00176 | 0.000359 | No
291-S Vit. Process (Zone 1) | U-234 | 2004-07-13 | -0.0017 | 0.000357 | No
291-S Vit. Process (Zone 1) | U-234 | 2004-07-20 | 0.000576 | 0.000843 | No
291-S Vit. Process (Zone 1) | U-234 | 2004-07-27 | -0.00191 | 0.000742 | No
291-S Vit. Process (Zone 1) | U-234 | 2004-08-03 | -0.00327 | 0.000575 | No
291-S Vit. Process (Zone 1) | U-234 | 2004-08-10 | 0.000187 | 0.000974 | No
291-S Vit. Process (Zone 1) | U-234 | 2004-08-17 | 0.000784 | 0.00112 | No
291-S Vit. Process (Zone 1) | U-234 | 2004-08-24 | -0.00232 | 0.000539 | No
291-S Vit. Process (Zone 1) | U-234 | 2004-08-31 | -0.00171 | 0.000664 | No
291-S Vit. Process (Zone 1) | U-234 | 2004-09-07 | 0.00142 | 0.000928 | No
291-S Vit. Process (Zone 1) | U-234 | 2004-11-02 | 0.000438 | 0.000451 | No
291-S Vit. Process (Zone 1) | U-234 | 2004-12-28 | -0.00057 | 0.000765 | No
511-S Low Pt. Pump Pit | U-234 | 2004-05-18 | 0.000125 | 0.000173 | No
772-4F | U-234 | 2004-01-05 | -1.45e-05 | 3.86e-05 | No
772-4F | U-234 | 2004-01-12 | -2.66e-05 | 3.02e-05 | No
772-4F | U-234 | 2004-01-19 | -6.68e-05 | 4.64e-05 | No
772-4F | U-234 | 2004-01-26 | 5.78e-05 | 6.83e-05 | No
772-4F | U-234 | 2004-02-02 | -2.97e-05 | 2.92e-05 | No
772-4F | U-234 | 2004-02-09 | 0.000101 | 5.89e-05 | No
772-4F | U-234 | 2004-02-16 | 4.97e-05 | 0.000125 | No
772-4F | U-234 | 2004-02-23 | -8.41e-05 | 4.29e-05 | No
772-4F | U-234 | 2004-03-01 | 5.46e-05 | 3e-05 | No
772-4F | U-234 | 2004-03-08 | -8.38e-05 | 4.67e-05 | No
772-4F | U-234 | 2004-03-15 | 2e-05 | 2.54e-05 | No
772-4F | U-234 | 2004-03-22 | -9.11e-06 | 6.07e-05 | No
772-4F | U-234 | 2004-03-29 | 2.97e-05 | 6.19e-05 | No
772-4F | U-234 | 2004-04-05 | 8.86e-05 | 6.23e-05 | No
772-4F | U-234 | 2004-04-12 | 0 | 9.86e-06 | No
772-4F | U-234 | 2004-04-19 | 2.3e-05 | 1.84e-05 | No
772-4F | U-234 | 2004-04-26 | 7.57e-05 | 2.73e-05 | Yes
772-4F | U-234 | 2004-05-03 | 6.49e-05 | 2.94e-05 | No
772-4F | U-234 | 2004-05-10 | 3.86e-05 | 2.52e-05 | No
772-4F | U-234 | 2004-05-17 | 5.84e-05 | 2.64e-05 | No
772-4F | U-234 | 2004-05-24 | 5.62e-05 | 3.4e-05 | No
772-4F | U-234 | 2004-05-31 | 9.7e-05 | 3.28e-05 | Yes
772-4F | U-234 | 2004-06-07 | 2.19e-05 | 2.66e-05 | No
772-4F | U-234 | 2004-06-14 | 8e-06 | 2.16e-05 | No
772-4F | U-234 | 2004-06-21 | 3.05e-05 | 3.91e-05 | No
772-4F | U-234 | 2004-06-28 | 3.14e-06 | 2.17e-05 | No
772-4F | U-234 | 2004-07-06 | -5.51e-05 | 1.54e-05 | No
772-4F | U-234 | 2004-07-12 | 4.08e-06 | 2.5e-05 | No
772-4F | U-234 | 2004-07-19 | 2.01e-05 | 2.63e-05 | No
772-4F | U-234 | 2004-07-26 | -8.51e-05 | 3.31e-05 | No
772-4F | U-234 | 2004-08-02 | -9e-05 | 2.8e-05 | No
772-4F | U-234 | 2004-08-09 | -6.03e-05 | 3.42e-05 | No
772-4F | U-234 | 2004-08-16 | -4.46e-05 | 2.34e-05 | No
772-4F | U-234 | 2004-08-23 | -4.95e-05 | 3.01e-05 | No
772-4F | U-234 | 2004-08-30 | 2.86e-05 | 3.81e-05 | No
772-4F | U-234 | 2004-09-06 | 7.92e-05 | 3.74e-05 | Yes
772-4F | U-234 | 2004-09-13 | -2.95e-06 | 2.34e-05 | No
772-4F | U-234 | 2004-09-20 | -0.000119 | 2.6e-05 | No
772-4F | U-234 | 2004-09-27 | -9.08e-05 | 2.26e-05 | No
772-4F | U-234 | 2004-10-04 | -9.59e-05 | 2.64e-05 | No
772-4F | U-234 | 2004-10-11 | -8.35e-05 | 2.68e-05 | No
772-4F | U-234 | 2004-10-18 | -4.43e-06 | 2.68e-05 | No
772-4F | U-234 | 2004-10-25 | -4.78e-05 | 1.54e-05 | No
772-4F | U-234 | 2004-11-01 | -2.62e-05 | 1.95e-05 | No
772-4F | U-234 | 2004-11-08 | 2.36e-05 | 3.06e-05 | No
772-4F | U-234 | 2004-11-15 | -0.000104 | 1.68e-05 | No
772-4F | U-234 | 2004-11-22 | -7.24e-05 | 2.39e-05 | No
772-4F | U-234 | 2004-11-29 | -2.39e-05 | 2.59e-05 | No
772-4F | U-234 | 2004-12-06 | -5.73e-05 | 2.05e-05 | No
772-4F | U-234 | 2004-12-13 | -5.14e-05 | 2.32e-05 | No
772-4F | U-234 | 2004-12-20 | -1.88e-05 | 2.34e-05 | No
772-4F | U-234 | 2004-12-27 | -6.68e-05 | 1.07e-05 | No
772-4F | U-234 | 2005-01-03 | -3.51e-05 | 1.75e-05 | No
K-Area Disassembly | U-234 | 2004-08-23 | 0.00023 | 0.000489 | No
K-Area Main Stack (148ft) | U-234 | 2004-01-05 | 1.55e-05 | 0.000117 | No
K-Area Main Stack (148ft) | U-234 | 2004-03-08 | 0.000212 | 8.8e-05 | No
K-Area Main Stack (148ft) | U-234 | 2004-05-03 | 0.000135 | 7.66e-05 | No
K-Area Main Stack (148ft) | U-234 | 2004-07-12 | 0.000104 | 9.74e-05 | No
K-Area Main Stack (148ft) | U-234 | 2004-09-13 | -0.000191 | 5.53e-05 | No
K-Area Main Stack (148ft) | U-234 | 2004-11-08 | 8.43e-07 | 8.09e-05 | No
221-S Personnel Area (Zone 2) | U-235 | 2004-01-20 | 0.00175 | 0.000952 | No
221-S Personnel Area (Zone 2) | U-235 | 2004-04-20 | -0.000605 | 0.000617 | No
221-S Personnel Area (Zone 2) | U-235 | 2004-06-29 | 0.000205 | 0.000205 | No
221-S Personnel Area (Zone 2) | U-235 | 2004-09-14 | -0.000449 | 0.000156 | No
221-S Personnel Area (Zone 2) | U-235 | 2004-12-27 | 0.000349 | 0.000247 | No
235-F Sandfilter Discharge | U-235 | 2004-01-06 | 0.000116 | 0.000136 | No
235-F Sandfilter Discharge | U-235 | 2004-01-13 | 0.000308 | 0.000285 | No
235-F Sandfilter Discharge | U-235 | 2004-01-20 | -3.22e-05 | 0.000249 | No
235-F Sandfilter Discharge | U-235 | 2004-01-27 | 0.000319 | 0.00033 | No
235-F Sandfilter Discharge | U-235 | 2004-02-03 | -0.000568 | 9.04e-05 | No
235-F Sandfilter Discharge | U-235 | 2004-02-10 | 0.000657 | 0.0004 | No
235-F Sandfilter Discharge | U-235 | 2004-02-17 | 0.000229 | 0.000268 | No
235-F Sandfilter Discharge | U-235 | 2004-02-24 | -0.00116 | 0.000115 | No
235-F Sandfilter Discharge | U-235 | 2004-03-02 | 0.0004 | 0.000317 | No
235-F Sandfilter Discharge | U-235 | 2004-03-09 | 0.00101 | 0.000663 | No
235-F Sandfilter Discharge | U-235 | 2004-03-16 | -0.000113 | 0.000235 | No
235-F Sandfilter Discharge | U-235 | 2004-03-23 | -0.000149 | 0.000421 | No
235-F Sandfilter Discharge | U-235 | 2004-03-30 | -2.86e-05 | 0.000397 | No
235-F Sandfilter Discharge | U-235 | 2004-04-06 | 0.000795 | 0.000611 | No
235-F Sandfilter Discharge | U-235 | 2004-04-13 | 5.7e-05 | 0.000206 | No
235-F Sandfilter Discharge | U-235 | 2004-04-20 | 0.000341 | 0.000241 | No
235-F Sandfilter Discharge | U-235 | 2004-04-27 | 5.68e-05 | 0.000205 | No
235-F Sandfilter Discharge | U-235 | 2004-05-04 | 0.000341 | 0.000242 | No
235-F Sandfilter Discharge | U-235 | 2004-05-11 | 0.000227 | 0.000267 | No
235-F Sandfilter Discharge | U-235 | 2004-05-18 | 0.000514 | 0.000299 | No
235-F Sandfilter Discharge | U-235 | 2004-05-25 | -0.000205 | 0.000166 | No
235-F Sandfilter Discharge | U-235 | 2004-06-01 | -0.00026 | 0.000104 | No
235-F Sandfilter Discharge | U-235 | 2004-06-08 | 0.000255 | 0.000297 | No
235-F Sandfilter Discharge | U-235 | 2004-06-15 | 0.000253 | 0.000332 | No
235-F Sandfilter Discharge | U-235 | 2004-06-22 | 2.57e-06 | 0.00018 | No
235-F Sandfilter Discharge | U-235 | 2004-06-29 | 0.000249 | 0.000292 | No
235-F Sandfilter Discharge | U-235 | 2004-07-06 | -0.000284 | 0.000119 | No
235-F Sandfilter Discharge | U-235 | 2004-07-13 | 6.49e-06 | 0.000172 | No
235-F Sandfilter Discharge | U-235 | 2004-07-20 | -0.000103 | 0.000225 | No
235-F Sandfilter Discharge | U-235 | 2004-07-27 | 0 | 0.00014 | No
235-F Sandfilter Discharge | U-235 | 2004-08-03 | 0 | 0.000139 | No
235-F Sandfilter Discharge | U-235 | 2004-08-10 | 0.000327 | 0.000231 | No
235-F Sandfilter Discharge | U-235 | 2004-08-17 | -0.000118 | 0.000119 | No
235-F Sandfilter Discharge | U-235 | 2004-08-24 | 0.000535 | 0.000309 | No
235-F Sandfilter Discharge | U-235 | 2004-08-31 | 0 | 0.00014 | No
235-F Sandfilter Discharge | U-235 | 2004-09-07 | 1.54e-05 | 0.000289 | No
235-F Sandfilter Discharge | U-235 | 2004-09-14 | -0.000295 | 0.000247 | No
235-F Sandfilter Discharge | U-235 | 2004-09-21 | 0.000172 | 0.000273 | No
235-F Sandfilter Discharge | U-235 | 2004-09-28 | 0.000121 | 0.000182 | No
235-F Sandfilter Discharge | U-235 | 2004-10-05 | 0.000168 | 0.000243 | No
235-F Sandfilter Discharge | U-235 | 2004-10-12 | 0.000176 | 0.000248 | No
235-F Sandfilter Discharge | U-235 | 2004-10-19 | -0.000292 | 0.000113 | No
235-F Sandfilter Discharge | U-235 | 2004-10-26 | -0.000119 | 0.000215 | No
235-F Sandfilter Discharge | U-235 | 2004-11-02 | -0.000338 | 0.000141 | No
235-F Sandfilter Discharge | U-235 | 2004-11-09 | -0.000449 | 0.000114 | No
235-F Sandfilter Discharge | U-235 | 2004-11-16 | 0.000259 | 0.000262 | No
235-F Sandfilter Discharge | U-235 | 2004-11-23 | -0.000232 | 0.000122 | No
235-F Sandfilter Discharge | U-235 | 2004-11-30 | -6.62e-05 | 0.000208 | No
235-F Sandfilter Discharge | U-235 | 2004-12-07 | -0.000126 | 6.33e-06 | No
235-F Sandfilter Discharge | U-235 | 2004-12-14 | -0.000116 | 0.000118 | No
235-F Sandfilter Discharge | U-235 | 2004-12-21 | 0.000373 | 0.000299 | No
235-F Sandfilter Discharge | U-235 | 2004-12-28 | 0.000395 | 0.000211 | No
235-F Sandfilter Discharge | U-235 | 2005-01-04 | 0.000181 | 0.000181 | No
250-S Glass Waste Bldg #1488 | U-235 | 2004-06-15 | 1e-05 | 0.000447 | No
250-S Glass Waste Bldg #1509 | U-235 | 2004-06-11 | 0.000215 | 0.000297 | No
250-S Glass Waste Bldg #3928 | U-235 | 2004-05-11 | -0.000286 | 0.000122 | No
250-S Glass Waste Bldg #3940 | U-235 | 2004-06-01 | 1.49e-05 | 0.000196 | No
291-F Stack Isokinetic | U-235 | 2004-01-11 | 0.00152 | 0.000297 | Yes
291-F Stack Isokinetic | U-235 | 2004-01-18 | 0.00719 | 0.00056 | Yes
291-F Stack Isokinetic | U-235 | 2004-01-25 | -3.32e-05 | 0.0001 | No
291-F Stack Isokinetic | U-235 | 2004-02-01 | 0.00193 | 0.000358 | Yes
291-F Stack Isokinetic | U-235 | 2004-02-08 | 0.0113 | 0.00223 | Yes
291-F Stack Isokinetic | U-235 | 2004-02-15 | 0.00938 | 0.00163 | Yes
291-F Stack Isokinetic | U-235 | 2004-02-22 | 0.0016 | 0.00108 | No
291-F Stack Isokinetic | U-235 | 2004-02-29 | 0.00212 | 0.00103 | No
291-F Stack Isokinetic | U-235 | 2004-03-07 | 0.00649 | 0.00216 | Yes
291-F Stack Isokinetic | U-235 | 2004-03-14 | -0.00147 | 0.000847 | No
291-F Stack Isokinetic | U-235 | 2004-03-21 | 0.00161 | 0.000884 | No
291-F Stack Isokinetic | U-235 | 2004-03-28 | 0.000541 | 0.00109 | No
291-F Stack Isokinetic | U-235 | 2004-04-04 | -0.000768 | 0.000876 | No
291-F Stack Isokinetic | U-235 | 2004-04-11 | 0.000462 | 0.000168 | Yes
291-F Stack Isokinetic | U-235 | 2004-04-18 | 0.000211 | 0.000101 | No
291-F Stack Isokinetic | U-235 | 2004-04-25 | 0.000519 | 0.0002 | No
291-F Stack Isokinetic | U-235 | 2004-05-02 | 3.86e-05 | 3.87e-05 | No
291-F Stack Isokinetic | U-235 | 2004-05-09 | 9.16e-05 | 7.33e-05 | No
291-F Stack Isokinetic | U-235 | 2004-05-16 | 0.000149 | 7.52e-05 | No
291-F Stack Isokinetic | U-235 | 2004-05-23 | 5e-05 | 5.84e-05 | No
291-F Stack Isokinetic | U-235 | 2004-05-30 | 3.68e-05 | 6.98e-05 | No
291-F Stack Isokinetic | U-235 | 2004-06-06 | 4e-05 | 5.69e-05 | No
291-F Stack Isokinetic | U-235 | 2004-06-13 | 4.14e-05 | 5.57e-05 | No
291-F Stack Isokinetic | U-235 | 2004-06-20 | -5.08e-05 | 5.68e-05 | No
291-F Stack Isokinetic | U-235 | 2004-06-27 | 7.7e-05 | 6.83e-05 | No
291-F Stack Isokinetic | U-235 | 2004-07-04 | -2.97e-05 | 2.97e-05 | No
291-F Stack Isokinetic | U-235 | 2004-07-11 | -2.35e-05 | 5.44e-05 | No
291-F Stack Isokinetic | U-235 | 2004-07-18 | -6.51e-05 | 2.63e-05 | No
291-F Stack Isokinetic | U-235 | 2004-07-25 | -5.32e-05 | 5.93e-05 | No
291-F Stack Isokinetic | U-235 | 2004-08-01 | -1.28e-05 | 5.28e-05 | No
291-F Stack Isokinetic | U-235 | 2004-08-08 | 0.0001 | 8.34e-05 | No
291-F Stack Isokinetic | U-235 | 2004-08-15 | 3.49e-05 | 4.13e-05 | No
291-F Stack Isokinetic | U-235 | 2004-08-22 | 7.78e-05 | 5.5e-05 | No
291-F Stack Isokinetic | U-235 | 2004-08-29 | 7.19e-05 | 3.61e-05 | No
291-F Stack Isokinetic | U-235 | 2004-09-05 | 2.3e-05 | 5.29e-05 | No
291-F Stack Isokinetic | U-235 | 2004-09-12 | 0.000243 | 0.000106 | Yes
291-F Stack Isokinetic | U-235 | 2004-09-19 | 9.59e-05 | 7.49e-05 | No
291-F Stack Isokinetic | U-235 | 2004-09-26 | 3.97e-05 | 6.16e-05 | No
291-F Stack Isokinetic | U-235 | 2004-09-27 | 7.68e-05 | 0.000411 | No
291-F Stack Isokinetic | U-235 | 2004-10-03 | -7.35e-05 | 2.95e-05 | No
291-F Stack Isokinetic | U-235 | 2004-10-10 | -2.56e-05 | 4.67e-05 | No
291-F Stack Isokinetic | U-235 | 2004-10-17 | 9.08e-07 | 3.99e-05 | No
291-F Stack Isokinetic | U-235 | 2004-10-24 | -3.84e-05 | 3.01e-05 | No
291-F Stack Isokinetic | U-235 | 2004-10-31 | 2.43e-05 | 7.43e-05 | No
291-F Stack Isokinetic | U-235 | 2004-11-07 | 1.15e-05 | 6.79e-05 | No
291-F Stack Isokinetic | U-235 | 2004-11-14 | 3.89e-06 | 5.55e-05 | No
291-F Stack Isokinetic | U-235 | 2004-11-21 | 4.68e-05 | 4.97e-05 | No
291-F Stack Isokinetic | U-235 | 2004-11-28 | 2.37e-05 | 5.6e-05 | No
291-F Stack Isokinetic | U-235 | 2004-12-05 | 6.59e-05 | 4.96e-05 | No
291-F Stack Isokinetic | U-235 | 2004-12-12 | 0.000838 | 0.000202 | Yes
291-F Stack Isokinetic | U-235 | 2004-12-19 | 0.000324 | 0.000135 | Yes
291-F Stack Isokinetic | U-235 | 2004-12-27 | 0.000258 | 9.24e-05 | Yes
291-F Stack Isokinetic | U-235 | 2005-01-02 | 0.00959 | 0.00104 | Yes
291-H Stack Isokinetic | U-235 | 2004-01-09 | 0.000128 | 5.51e-05 | No
291-H Stack Isokinetic | U-235 | 2004-01-16 | 0.000162 | 0.000102 | No
291-H Stack Isokinetic | U-235 | 2004-01-23 | -5.65e-05 | 6.35e-05 | No
291-H Stack Isokinetic | U-235 | 2004-01-30 | -2.73e-05 | 6.74e-05 | No
291-H Stack Isokinetic | U-235 | 2004-01-30 | 0.000234 | 0.000109 | No
291-H Stack Isokinetic | U-235 | 2004-02-06 | 9.57e-05 | 7.11e-05 | No
291-H Stack Isokinetic | U-235 | 2004-02-13 | 0.000508 | 0.000217 | No
291-H Stack Isokinetic | U-235 | 2004-02-20 | -8.14e-06 | 1.47e-05 | No
291-H Stack Isokinetic | U-235 | 2004-02-27 | -0.000178 | 6.72e-05 | No
291-H Stack Isokinetic | U-235 | 2004-03-05 | 2.28e-05 | 3.01e-05 | No
291-H Stack Isokinetic | U-235 | 2004-03-12 | 0.000224 | 9.44e-05 | No
291-H Stack Isokinetic | U-235 | 2004-03-19 | 3.51e-05 | 3.14e-05 | No
291-H Stack Isokinetic | U-235 | 2004-03-26 | -7.14e-06 | 6.17e-05 | No
291-H Stack Isokinetic | U-235 | 2004-04-02 | 0.000134 | 0.000113 | No
291-H Stack Isokinetic | U-235 | 2004-04-09 | 8.19e-05 | 6.22e-05 | No
291-H Stack Isokinetic | U-235 | 2004-04-16 | 3.46e-05 | 2.45e-05 | No
291-H Stack Isokinetic | U-235 | 2004-04-23 | 0.000137 | 6.91e-05 | No
291-H Stack Isokinetic | U-235 | 2004-04-30 | -1.67e-05 | 2.13e-05 | No
291-H Stack Isokinetic | U-235 | 2004-05-07 | -2.32e-05 | 2.33e-05 | No
291-H Stack Isokinetic | U-235 | 2004-05-14 | 1.25e-05 | 2.2e-05 | No
291-H Stack Isokinetic | U-235 | 2004-05-21 | -6.38e-06 | 1.83e-05 | No
291-H Stack Isokinetic | U-235 | 2004-05-28 | -8.19e-05 | 2.72e-05 | No
291-H Stack Isokinetic | U-235 | 2004-06-04 | 2.41e-05 | 3.74e-05 | No
291-H Stack Isokinetic | U-235 | 2004-06-11 | -3.84e-05 | 2.63e-05 | No
291-H Stack Isokinetic | U-235 | 2004-06-18 | 1.52e-05 | 5.7e-05 | No
291-H Stack Isokinetic | U-235 | 2004-06-25 | -4.95e-05 | 2.37e-05 | No
291-H Stack Isokinetic | U-235 | 2004-07-02 | 1.06e-05 | 2.57e-05 | No
291-H Stack Isokinetic | U-235 | 2004-07-09 | -1.09e-05 | 5.9e-05 | No
291-H Stack Isokinetic | U-235 | 2004-07-16 | -2.25e-05 | 4.32e-05 | No
291-H Stack Isokinetic | U-235 | 2004-07-23 | 3.05e-06 | 2.57e-05 | No
291-H Stack Isokinetic | U-235 | 2004-07-30 | 0 | 2e-05 | No
291-H Stack Isokinetic | U-235 | 2004-08-06 | 0.000132 | 6.7e-05 | No
291-H Stack Isokinetic | U-235 | 2004-08-13 | 0 | 2e-05 | No
291-H Stack Isokinetic | U-235 | 2004-08-20 | -2.46e-05 | 1.76e-05 | No
291-H Stack Isokinetic | U-235 | 2004-08-27 | 0 | 2.44e-05 | No
291-H Stack Isokinetic | U-235 | 2004-09-03 | -1.35e-05 | 2.57e-05 | No
291-H Stack Isokinetic | U-235 | 2004-09-10 | -6e-05 | 2.8e-05 | No
291-H Stack Isokinetic | U-235 | 2004-09-17 | 5.62e-07 | 5.62e-05 | No
291-H Stack Isokinetic | U-235 | 2004-09-24 | 7.11e-05 | 6.16e-05 | No
291-H Stack Isokinetic | U-235 | 2004-10-01 | 7.65e-05 | 4.32e-05 | No
291-H Stack Isokinetic | U-235 | 2004-10-08 | 4.54e-05 | 5.87e-05 | No
291-H Stack Isokinetic | U-235 | 2004-10-15 | 4.11e-05 | 4.08e-05 | No
291-H Stack Isokinetic | U-235 | 2004-10-22 | -7.95e-05 | 2.28e-05 | No
291-H Stack Isokinetic | U-235 | 2004-10-29 | -5.43e-05 | 2.08e-05 | No
291-H Stack Isokinetic | U-235 | 2004-11-05 | -8.46e-05 | 2.16e-05 | No
291-H Stack Isokinetic | U-235 | 2004-11-12 | 7.3e-06 | 5.96e-05 | No
291-H Stack Isokinetic | U-235 | 2004-11-19 | 6.62e-05 | 4.13e-05 | No
291-H Stack Isokinetic | U-235 | 2004-11-26 | 2.53e-05 | 5.74e-05 | No
291-H Stack Isokinetic | U-235 | 2004-12-03 | 2.25e-05 | 3.02e-05 | No
291-H Stack Isokinetic | U-235 | 2004-12-10 | 2.56e-05 | 6.15e-05 | No
291-H Stack Isokinetic | U-235 | 2004-12-24 | -5.05e-05 | 3.64e-05 | No
291-S Vit. Process (Zone 1) | U-235 | 2004-01-06 | 0.000508 | 0.000324 | No
291-S Vit. Process (Zone 1) | U-235 | 2004-01-13 | 0.000924 | 0.0009 | No
291-S Vit. Process (Zone 1) | U-235 | 2004-01-20 | -0.00175 | 0.000543 | No
291-S Vit. Process (Zone 1) | U-235 | 2004-01-27 | 0.000724 | 0.00116 | No
291-S Vit. Process (Zone 1) | U-235 | 2004-02-03 | 0.00311 | 0.00152 | No
291-S Vit. Process (Zone 1) | U-235 | 2004-02-10 | 0.00139 | 0.00148 | No
291-S Vit. Process (Zone 1) | U-235 | 2004-02-17 | 0.00108 | 0.000685 | No
291-S Vit. Process (Zone 1) | U-235 | 2004-02-24 | -0.00236 | 0.000312 | No
291-S Vit. Process (Zone 1) | U-235 | 2004-03-02 | 0.00011 | 0.000397 | No
291-S Vit. Process (Zone 1) | U-235 | 2004-03-08 | 0.000532 | 0.00115 | No
291-S Vit. Process (Zone 1) | U-235 | 2004-03-16 | -0.000209 | 0.000431 | No
291-S Vit. Process (Zone 1) | U-235 | 2004-03-23 | -0.000681 | 0.000633 | No
291-S Vit. Process (Zone 1) | U-235 | 2004-03-30 | 0.000551 | 0.000978 | No
291-S Vit. Process (Zone 1) | U-235 | 2004-04-06 | 0.00143 | 0.00103 | No
291-S Vit. Process (Zone 1) | U-235 | 2004-04-13 | -0.000635 | 0.000375 | No
291-S Vit. Process (Zone 1) | U-235 | 2004-04-20 | 0 | 0.000269 | No
291-S Vit. Process (Zone 1) | U-235 | 2004-04-27 | 0 | 0.000249 | No
291-S Vit. Process (Zone 1) | U-235 | 2004-05-04 | -0.000106 | 0.000435 | No
291-S Vit. Process (Zone 1) | U-235 | 2004-05-11 | -0.0006 | 0.000351 | No
291-S Vit. Process (Zone 1) | U-235 | 2004-05-18 | 6.97e-05 | 0.000252 | No
291-S Vit. Process (Zone 1) | U-235 | 2004-05-26 | -0.000978 | 0.000679 | No
291-S Vit. Process (Zone 1) | U-235 | 2004-06-01 | 0.000749 | 0.000651 | No
291-S Vit. Process (Zone 1) | U-235 | 2004-06-08 | 2.14e-05 | 0.000327 | No
291-S Vit. Process (Zone 1) | U-235 | 2004-06-15 | -0.000292 | 0.000252 | No
291-S Vit. Process (Zone 1) | U-235 | 2004-06-22 | -0.000319 | 0.000251 | No
291-S Vit. Process (Zone 1) | U-235 | 2004-06-29 | 0 | 0.000252 | No
291-S Vit. Process (Zone 1) | U-235 | 2004-07-06 | -7.46e-05 | 0.000211 | No
291-S Vit. Process (Zone 1) | U-235 | 2004-07-13 | -0.000446 | 0.000149 | No
291-S Vit. Process (Zone 1) | U-235 | 2004-07-20 | 4.19e-06 | 0.000296 | No
291-S Vit. Process (Zone 1) | U-235 | 2004-07-27 | 0.000114 | 0.000409 | No
291-S Vit. Process (Zone 1) | U-235 | 2004-08-03 | 0.000305 | 0.000307 | No
291-S Vit. Process (Zone 1) | U-235 | 2004-08-10 | -0.000222 | 0.000225 | No
291-S Vit. Process (Zone 1) | U-235 | 2004-08-17 | 0.000773 | 0.000616 | No
291-S Vit. Process (Zone 1) | U-235 | 2004-08-24 | 0.000106 | 0.000384 | No
291-S Vit. Process (Zone 1) | U-235 | 2004-08-31 | 0.000449 | 0.000525 | No
291-S Vit. Process (Zone 1) | U-235 | 2004-09-07 | -0.000651 | 0.000548 | No
291-S Vit. Process (Zone 1) | U-235 | 2004-11-02 | -0.000211 | 0.000321 | No
291-S Vit. Process (Zone 1) | U-235 | 2004-12-28 | 0 | 0.000273 | No
511-S Low Pt. Pump Pit | U-235 | 2004-05-18 | 0.000151 | 0.000151 | No
772-4F | U-235 | 2004-01-05 | 4.89e-05 | 2.47e-05 | No
772-4F | U-235 | 2004-01-12 | 2.36e-05 | 2.35e-05 | No
772-4F | U-235 | 2004-01-19 | -6.68e-05 | 1.37e-05 | No
772-4F | U-235 | 2004-01-26 | 2.97e-05 | 3.85e-05 | No
772-4F | U-235 | 2004-02-02 | 1.76e-05 | 2.2e-05 | No
772-4F | U-235 | 2004-02-09 | 8.89e-05 | 4.32e-05 | No
772-4F | U-235 | 2004-02-16 | 9.89e-05 | 8.37e-05 | No
772-4F | U-235 | 2004-02-23 | -2.78e-05 | 3.15e-05 | No
772-4F | U-235 | 2004-03-01 | 2.41e-05 | 1.71e-05 | No
772-4F | U-235 | 2004-03-08 | -2.59e-05 | 2.04e-05 | No
772-4F | U-235 | 2004-03-15 | 8.16e-06 | 1.22e-05 | No
772-4F | U-235 | 2004-03-22 | -4.76e-05 | 2.74e-05 | No
772-4F | U-235 | 2004-03-29 | -2.66e-05 | 2.26e-05 | No
772-4F | U-235 | 2004-04-05 | -8.05e-06 | 3.06e-05 | No
772-4F | U-235 | 2004-04-12 | -1.59e-05 | 1.14e-05 | No
772-4F | U-235 | 2004-04-19 | 0 | 1.02e-05 | No
772-4F | U-235 | 2004-04-26 | 2.34e-05 | 1.66e-05 | No
772-4F | U-235 | 2004-05-03 | -4e-06 | 1.65e-05 | No
772-4F | U-235 | 2004-05-10 | 2.42e-05 | 1.72e-05 | No
772-4F | U-235 | 2004-05-17 | 4.03e-05 | 2.56e-05 | No
772-4F | U-235 | 2004-05-24 | -1.38e-05 | 1.39e-05 | No
772-4F | U-235 | 2004-05-31 | -8.68e-06 | 1.6e-05 | No
772-4F | U-235 | 2004-06-07 | 3.38e-05 | 2.96e-05 | No
772-4F | U-235 | 2004-06-14 | -7.78e-06 | 1.5e-05 | No
772-4F | U-235 | 2004-06-21 | 9.49e-07 | 1.46e-05 | No
772-4F | U-235 | 2004-06-28 | 2.7e-05 | 1.92e-05 | No
772-4F | U-235 | 2004-07-06 | -1.76e-05 | 4.98e-06 | No
772-4F | U-235 | 2004-07-12 | -1.54e-05 | 6.75e-07 | No
772-4F | U-235 | 2004-07-19 | -1.26e-05 | 7.7e-07 | No
772-4F | U-235 | 2004-07-26 | 0 | 1.07e-05 | No
772-4F | U-235 | 2004-08-02 | 0 | 1.06e-05 | No
772-4F | U-235 | 2004-08-09 | 2.5e-05 | 1.77e-05 | No
772-4F | U-235 | 2004-08-16 | 0 | 9.97e-06 | No
772-4F | U-235 | 2004-08-23 | -4.24e-06 | 1.76e-05 | No
772-4F | U-235 | 2004-08-30 | 2.41e-05 | 1.71e-05 | No
772-4F | U-235 | 2004-09-06 | -1.29e-05 | 1.54e-05 | No
772-4F | U-235 | 2004-09-13 | -1.33e-05 | 1.64e-05 | No
772-4F | U-235 | 2004-09-20 | -5.05e-06 | 1.18e-05 | No
772-4F | U-235 | 2004-09-27 | 4.49e-05 | 2.49e-05 | No
772-4F | U-235 | 2004-10-04 | -2.16e-05 | 8.59e-06 | No
772-4F | U-235 | 2004-10-11 | -8.22e-06 | 1.63e-05 | No
772-4F | U-235 | 2004-10-18 | -1.35e-05 | 1.06e-05 | No
772-4F | U-235 | 2004-10-25 | -9.05e-06 | 1.61e-05 | No
772-4F | U-235 | 2004-11-01 | -1.21e-05 | 1.3e-05 | No
772-4F | U-235 | 2004-11-08 | -3e-05 | 1.76e-05 | No
772-4F | U-235 | 2004-11-15 | 2.21e-05 | 2.15e-05 | No
772-4F | U-235 | 2004-11-22 | -3.89e-06 | 1.59e-05 | No
772-4F | U-235 | 2004-11-29 | -8.95e-06 | 4.48e-07 | No
772-4F | U-235 | 2004-12-06 | 1.45e-05 | 1.68e-05 | No
772-4F | U-235 | 2004-12-13 | 4.14e-06 | 1.49e-05 | No
772-4F | U-235 | 2004-12-20 | 4.27e-06 | 1.54e-05 | No
772-4F | U-235 | 2004-12-27 | 0 | 1.07e-05 | No
772-4F | U-235 | 2005-01-03 | 2.48e-05 | 1.76e-05 | No
K-Area Disassembly | U-235 | 2004-08-23 | -0.000237 | 0.000168 | No
K-Area Main Stack (148ft) | U-235 | 2004-01-05 | 7.19e-05 | 5.13e-05 | No
K-Area Main Stack (148ft) | U-235 | 2004-03-08 | -3.38e-07 | 3.67e-05 | No
K-Area Main Stack (148ft) | U-235 | 2004-05-03 | 7.3e-05 | 5.82e-05 | No
K-Area Main Stack (148ft) | U-235 | 2004-07-12 | -1.84e-05 | 4.48e-05 | No
K-Area Main Stack (148ft) | U-235 | 2004-09-13 | -5.22e-05 | 2.02e-05 | No
K-Area Main Stack (148ft) | U-235 | 2004-11-08 | -1.02e-05 | 3.71e-05 | No
221-S Personnel Area (Zone 2) | U-238 | 2004-01-20 | 0.0876 | 0.00739 | Yes
221-S Personnel Area (Zone 2) | U-238 | 2004-04-20 | 0.00172 | 0.00137 | No
221-S Personnel Area (Zone 2) | U-238 | 2004-06-29 | 0.000659 | 0.000333 | No
221-S Personnel Area (Zone 2) | U-238 | 2004-09-14 | -0.00191 | 0.000296 | No
221-S Personnel Area (Zone 2) | U-238 | 2004-12-27 | -0.00101 | 0.00014 | No
235-F Sandfilter Discharge | U-238 | 2004-01-06 | 0.000635 | 0.00024 | No
235-F Sandfilter Discharge | U-238 | 2004-01-13 | 0.000997 | 0.000399 | No
235-F Sandfilter Discharge | U-238 | 2004-01-20 | 0.000546 | 0.000306 | No
235-F Sandfilter Discharge | U-238 | 2004-01-27 | 0.00137 | 0.000451 | Yes
235-F Sandfilter Discharge | U-238 | 2004-02-03 | 0.000824 | 0.000315 | No
235-F Sandfilter Discharge | U-238 | 2004-02-10 | 0.00073 | 0.000489 | No
235-F Sandfilter Discharge | U-238 | 2004-02-17 | 0.00106 | 0.000432 | No
235-F Sandfilter Discharge | U-238 | 2004-02-24 | 0.000486 | 0.000386 | No
235-F Sandfilter Discharge | U-238 | 2004-03-02 | 0.000368 | 0.000325 | No
235-F Sandfilter Discharge | U-238 | 2004-03-09 | 0.00127 | 0.000534 | No
235-F Sandfilter Discharge | U-238 | 2004-03-16 | 0.00024 | 0.000343 | No
235-F Sandfilter Discharge | U-238 | 2004-03-23 | 0.00149 | 0.000546 | Yes
235-F Sandfilter Discharge | U-238 | 2004-03-30 | -0.000169 | 0.00027 | No
235-F Sandfilter Discharge | U-238 | 2004-04-06 | 0.000118 | 0.000361 | No
235-F Sandfilter Discharge | U-238 | 2004-04-13 | 0.000508 | 0.000339 | No
235-F Sandfilter Discharge | U-238 | 2004-04-20 | 0.0011 | 0.000397 | Yes
235-F Sandfilter Discharge | U-238 | 2004-04-27 | 0.000551 | 0.000375 | No
235-F Sandfilter Discharge | U-238 | 2004-05-04 | 0.00248 | 0.000608 | Yes
235-F Sandfilter Discharge | U-238 | 2004-05-11 | 0.000965 | 0.000371 | No
235-F Sandfilter Discharge | U-238 | 2004-05-18 | 0.000278 | 0.000242 | No
235-F Sandfilter Discharge | U-238 | 2004-05-25 | 0.000751 | 0.000331 | No
235-F Sandfilter Discharge | U-238 | 2004-06-01 | 0.00113 | 0.000435 | Yes
235-F Sandfilter Discharge | U-238 | 2004-06-08 | 0.000914 | 0.000478 | No
235-F Sandfilter Discharge | U-238 | 2004-06-15 | 0.000724 | 0.00037 | No
235-F Sandfilter Discharge | U-238 | 2004-06-22 | 0.000206 | 0.000428 | No
235-F Sandfilter Discharge | U-238 | 2004-06-29 | 0.000757 | 0.00034 | No
235-F Sandfilter Discharge | U-238 | 2004-07-06 | -0.000624 | 0.000336 | No
235-F Sandfilter Discharge | U-238 | 2004-07-13 | -0.000832 | 0.000247 | No
235-F Sandfilter Discharge | U-238 | 2004-07-20 | -0.000949 | 0.000354 | No
235-F Sandfilter Discharge | U-238 | 2004-07-27 | 0.000603 | 0.0004 | No
235-F Sandfilter Discharge | U-238 | 2004-08-03 | 0.000351 | 0.000353 | No
235-F Sandfilter Discharge | U-238 | 2004-08-10 | -2.54e-06 | 0.000551 | No
235-F Sandfilter Discharge | U-238 | 2004-08-17 | -0.000924 | 0.000316 | No
235-F Sandfilter Discharge | U-238 | 2004-08-24 | -0.000392 | 0.000477 | No
235-F Sandfilter Discharge | U-238 | 2004-08-31 | -0.000266 | 0.000255 | No
235-F Sandfilter Discharge | U-238 | 2004-09-07 | -0.00109 | 0.000431 | No
235-F Sandfilter Discharge | U-238 | 2004-09-14 | -0.00125 | 0.000428 | No
235-F Sandfilter Discharge | U-238 | 2004-09-21 | -0.000662 | 0.000319 | No
235-F Sandfilter Discharge | U-238 | 2004-09-28 | -0.000627 | 0.000332 | No
235-F Sandfilter Discharge | U-238 | 2004-10-05 | -0.000668 | 0.000417 | No
235-F Sandfilter Discharge | U-238 | 2004-10-12 | -0.0013 | 0.000327 | No
235-F Sandfilter Discharge | U-238 | 2004-10-19 | 0.000376 | 0.000403 | No
235-F Sandfilter Discharge | U-238 | 2004-10-26 | 0.000145 | 0.000371 | No
235-F Sandfilter Discharge | U-238 | 2004-11-02 | 0.000324 | 0.00036 | No
235-F Sandfilter Discharge | U-238 | 2004-11-09 | 0.000751 | 0.000455 | No
235-F Sandfilter Discharge | U-238 | 2004-11-16 | 0.000324 | 0.000457 | No
235-F Sandfilter Discharge | U-238 | 2004-11-23 | 5.78e-05 | 0.000436 | No
235-F Sandfilter Discharge | U-238 | 2004-11-30 | 0.000138 | 0.000385 | No
235-F Sandfilter Discharge | U-238 | 2004-12-07 | 0.00173 | 0.000602 | Yes
235-F Sandfilter Discharge | U-238 | 2004-12-14 | 0.000681 | 0.000415 | No
235-F Sandfilter Discharge | U-238 | 2004-12-21 | 0.000992 | 0.000447 | Yes
235-F Sandfilter Discharge | U-238 | 2004-12-28 | 0.000435 | 0.000383 | Yes
235-F Sandfilter Discharge | U-238 | 2005-01-04 | -0.000148 | 0.000363 | No
250-S Glass Waste Bldg #1488 | U-238 | 2004-06-15 | 0.0011 | 0.000523 | Yes
250-S Glass Waste Bldg #1509 | U-238 | 2004-06-11 | 0.000846 | 0.000433 | Yes
250-S Glass Waste Bldg #3928 | U-238 | 2004-05-11 | 0.000938 | 0.000445 | Yes
250-S Glass Waste Bldg #3940 | U-238 | 2004-06-01 | 0.00106 | 0.000426 | Yes
291-F Stack Isokinetic | U-238 | 2004-01-11 | 0.0135 | 0.00119 | Yes
291-F Stack Isokinetic | U-238 | 2004-01-18 | 0.169 | 0.00843 | Yes
291-F Stack Isokinetic | U-238 | 2004-01-25 | 0.00732 | 0.000712 | Yes
291-F Stack Isokinetic | U-238 | 2004-02-01 | 0.037 | 0.00285 | Yes
291-F Stack Isokinetic | U-238 | 2004-02-08 | 0.335 | 0.0242 | Yes
291-F Stack Isokinetic | U-238 | 2004-02-15 | 0.134 | 0.00823 | Yes
291-F Stack Isokinetic | U-238 | 2004-02-22 | 0.0297 | 0.00374 | Yes
291-F Stack Isokinetic | U-238 | 2004-02-29 | 0.0822 | 0.00561 | Yes
291-F Stack Isokinetic | U-238 | 2004-03-07 | 0.0332 | 0.00447 | Yes
291-F Stack Isokinetic | U-238 | 2004-03-14 | 0.00405 | 0.00137 | Yes
291-F Stack Isokinetic | U-238 | 2004-03-21 | 0.000657 | 0.000876 | No
291-F Stack Isokinetic | U-238 | 2004-03-28 | 0.00365 | 0.00132 | Yes
291-F Stack Isokinetic | U-238 | 2004-04-04 | 0.00657 | 0.00173 | Yes
291-F Stack Isokinetic | U-238 | 2004-04-11 | 0.00473 | 0.000528 | Yes
291-F Stack Isokinetic | U-238 | 2004-04-18 | 0.00386 | 0.000442 | Yes
291-F Stack Isokinetic | U-238 | 2004-04-25 | 0.00711 | 0.00082 | Yes
291-F Stack Isokinetic | U-238 | 2004-05-02 | 0.00281 | 0.000351 | Yes
291-F Stack Isokinetic | U-238 | 2004-05-09 | 0.00215 | 0.000305 | Yes
291-F Stack Isokinetic | U-238 | 2004-05-16 | 0.000843 | 0.000181 | Yes
291-F Stack Isokinetic | U-238 | 2004-05-23 | 0.000965 | 0.000186 | Yes
291-F Stack Isokinetic | U-238 | 2004-05-30 | 0.000959 | 0.000189 | Yes
291-F Stack Isokinetic | U-238 | 2004-06-06 | 0.000886 | 0.000191 | Yes
291-F Stack Isokinetic | U-238 | 2004-06-13 | 0.00133 | 0.000228 | Yes
291-F Stack Isokinetic | U-238 | 2004-06-20 | 0.000673 | 0.000161 | Yes
291-F Stack Isokinetic | U-238 | 2004-06-27 | 0.00169 | 0.00028 | Yes
291-F Stack Isokinetic | U-238 | 2004-07-04 | 0.00119 | 0.00022 | Yes
291-F Stack Isokinetic | U-238 | 2004-07-11 | 0.000611 | 0.000195 | Yes
291-F Stack Isokinetic | U-238 | 2004-07-18 | 0.000586 | 0.000172 | Yes
291-F Stack Isokinetic | U-238 | 2004-07-25 | 0.000962 | 0.00022 | Yes
291-F Stack Isokinetic | U-238 | 2004-08-01 | 0.00111 | 0.000213 | Yes
291-F Stack Isokinetic | U-238 | 2004-08-08 | 0.000573 | 0.000191 | Yes
291-F Stack Isokinetic | U-238 | 2004-08-15 | 0.000705 | 0.000134 | Yes
291-F Stack Isokinetic | U-238 | 2004-08-22 | 0.00112 | 0.000232 | Yes
291-F Stack Isokinetic | U-238 | 2004-08-29 | 0.000173 | 8.59e-05 | Yes
291-F Stack Isokinetic | U-238 | 2004-09-05 | 0.000743 | 0.000217 | Yes
291-F Stack Isokinetic | U-238 | 2004-09-12 | 0.00311 | 0.000408 | Yes
291-F Stack Isokinetic | U-238 | 2004-09-19 | 0.00135 | 0.00027 | Yes
291-F Stack Isokinetic | U-238 | 2004-09-26 | 9.14e-05 | 0.000127 | No
291-F Stack Isokinetic | U-238 | 2004-09-27 | 0.00611 | 0.00133 | Yes
291-F Stack Isokinetic | U-238 | 2004-10-03 | -0.000332 | 5.08e-05 | No
291-F Stack Isokinetic | U-238 | 2004-10-10 | 0.000768 | 0.000208 | Yes
291-F Stack Isokinetic | U-238 | 2004-10-17 | 0.000297 | 0.000155 | Yes
291-F Stack Isokinetic | U-238 | 2004-10-24 | 0.000765 | 0.000175 | Yes
291-F Stack Isokinetic | U-238 | 2004-10-31 | 0.000778 | 0.000177 | Yes
291-F Stack Isokinetic | U-238 | 2004-11-07 | 0.000835 | 0.000182 | Yes
291-F Stack Isokinetic | U-238 | 2004-11-14 | 0.00489 | 0.000521 | Yes
291-F Stack Isokinetic | U-238 | 2004-11-21 | 0.00357 | 0.000415 | Yes
291-F Stack Isokinetic | U-238 | 2004-11-28 | 0.00236 | 0.00033 | Yes
291-F Stack Isokinetic | U-238 | 2004-12-05 | 0.00191 | 0.000251 | Yes
291-F Stack Isokinetic | U-238 | 2004-12-12 | 0.0359 | 0.00265 | Yes
291-F Stack Isokinetic | U-238 | 2004-12-19 | 0.00627 | 0.000639 | Yes
291-F Stack Isokinetic | U-238 | 2004-12-27 | 0.00586 | 0.000559 | Yes
291-F Stack Isokinetic | U-238 | 2005-01-02 | 0.278 | 0.0192 | Yes
291-H Stack Isokinetic | U-238 | 2004-01-09 | 0.000176 | 6.17e-05 | Yes
291-H Stack Isokinetic | U-238 | 2004-01-16 | 0.00149 | 0.000255 | Yes
291-H Stack Isokinetic | U-238 | 2004-01-23 | 4.05e-05 | 6.95e-05 | No
291-H Stack Isokinetic | U-238 | 2004-01-30 | 0.000129 | 8.67e-05 | No
291-H Stack Isokinetic | U-238 | 2004-01-30 | -0.000104 | 5.57e-05 | No
291-H Stack Isokinetic | U-238 | 2004-02-06 | 6.92e-05 | 0.000109 | No
291-H Stack Isokinetic | U-238 | 2004-02-13 | 4.92e-05 | 0.000189 | No
291-H Stack Isokinetic | U-238 | 2004-02-20 | 0.000122 | 3.68e-05 | Yes
291-H Stack Isokinetic | U-238 | 2004-02-27 | 0.000165 | 8.76e-05 | No
291-H Stack Isokinetic | U-238 | 2004-03-05 | 3.76e-05 | 3.34e-05 | No
291-H Stack Isokinetic | U-238 | 2004-03-12 | 0.000121 | 5.03e-05 | No
291-H Stack Isokinetic | U-238 | 2004-03-19 | 7.73e-05 | 5.55e-05 | No
291-H Stack Isokinetic | U-238 | 2004-03-26 | 0.000147 | 6.29e-05 | No
291-H Stack Isokinetic | U-238 | 2004-04-02 | 0.000138 | 9.59e-05 | No
291-H Stack Isokinetic | U-238 | 2004-04-09 | 1.62e-05 | 4.95e-05 | Yes
291-H Stack Isokinetic | U-238 | 2004-04-16 | 0.000125 | 4.5e-05 | No
291-H Stack Isokinetic | U-238 | 2004-04-23 | 0.000111 | 5.6e-05 | No
291-H Stack Isokinetic | U-238 | 2004-04-30 | 1.32e-05 | 3.67e-05 | No
291-H Stack Isokinetic | U-238 | 2004-05-07 | 1.88e-05 | 4.8e-05 | No
291-H Stack Isokinetic | U-238 | 2004-05-14 | 9.89e-05 | 3.79e-05 | No
291-H Stack Isokinetic | U-238 | 2004-05-21 | 4.92e-05 | 3.28e-05 | No
291-H Stack Isokinetic | U-238 | 2004-05-28 | 9.41e-05 | 4.13e-05 | No
291-H Stack Isokinetic | U-238 | 2004-06-04 | -5.76e-07 | 4.32e-05 | No
291-H Stack Isokinetic | U-238 | 2004-06-11 | 7.84e-05 | 4.63e-05 | No
291-H Stack Isokinetic | U-238 | 2004-06-18 | 0.000286 | 9.52e-05 | Yes
291-H Stack Isokinetic | U-238 | 2004-06-25 | -0.00012 | 4.54e-05 | No
291-H Stack Isokinetic | U-238 | 2004-07-02 | 0.000128 | 4.26e-05 | Yes
291-H Stack Isokinetic | U-238 | 2004-07-09 | -0.000192 | 5.36e-05 | No
291-H Stack Isokinetic | U-238 | 2004-07-16 | -0.000115 | 6.55e-05 | No
291-H Stack Isokinetic | U-238 | 2004-07-23 | -8.03e-05 | 5.28e-05 | No
291-H Stack Isokinetic | U-238 | 2004-07-30 | 0.000147 | 6.77e-05 | Yes
291-H Stack Isokinetic | U-238 | 2004-08-06 | -2.12e-05 | 5.68e-05 | No
291-H Stack Isokinetic | U-238 | 2004-08-13 | -0.000305 | 4.05e-05 | No
291-H Stack Isokinetic | U-238 | 2004-08-20 | -0.000108 | 2.95e-05 | No
291-H Stack Isokinetic | U-238 | 2004-08-27 | -4.78e-05 | 4.32e-05 | No
291-H Stack Isokinetic | U-238 | 2004-09-03 | -0.000179 | 3.62e-05 | No
291-H Stack Isokinetic | U-238 | 2004-09-10 | -0.00037 | 4.4e-05 | No
291-H Stack Isokinetic | U-238 | 2004-09-17 | -0.000295 | 7.21e-05 | No
291-H Stack Isokinetic | U-238 | 2004-09-24 | -0.000235 | 4.98e-05 | No
291-H Stack Isokinetic | U-238 | 2004-10-01 | 0.000559 | 0.000124 | Yes
291-H Stack Isokinetic | U-238 | 2004-10-08 | -0.000185 | 8.8e-05 | No
291-H Stack Isokinetic | U-238 | 2004-10-15 | -0.000281 | 2.78e-05 | No
291-H Stack Isokinetic | U-238 | 2004-10-22 | -3.41e-05 | 4.48e-05 | No
291-H Stack Isokinetic | U-238 | 2004-10-29 | 4.14e-05 | 6.94e-05 | No
291-H Stack Isokinetic | U-238 | 2004-11-05 | 2.15e-05 | 4.46e-05 | No
291-H Stack Isokinetic | U-238 | 2004-11-12 | 0.00017 | 0.000114 | No
291-H Stack Isokinetic | U-238 | 2004-11-19 | -4.51e-05 | 5.25e-05 | No
291-H Stack Isokinetic | U-238 | 2004-11-26 | -0.000101 | 5.98e-05 | No
291-H Stack Isokinetic | U-238 | 2004-12-03 | -6.68e-05 | 4.83e-05 | No
291-H Stack Isokinetic | U-238 | 2004-12-10 | -2.44e-05 | 7.42e-05 | No
291-H Stack Isokinetic | U-238 | 2004-12-24 | -4.78e-05 | 6.38e-05 | No
291-S Vit. Process (Zone 1) | U-238 | 2004-01-06 | 0.00136 | 0.000511 | No
291-S Vit. Process (Zone 1) | U-238 | 2004-01-13 | 0.00403 | 0.00128 | Yes
291-S Vit. Process (Zone 1) | U-238 | 2004-01-20 | 0.00286 | 0.00114 | No
291-S Vit. Process (Zone 1) | U-238 | 2004-01-27 | 0.00324 | 0.00136 | No
291-S Vit. Process (Zone 1) | U-238 | 2004-02-03 | 0.00592 | 0.00205 | Yes
291-S Vit. Process (Zone 1) | U-238 | 2004-02-10 | -0.00198 | 0.0012 | No
291-S Vit. Process (Zone 1) | U-238 | 2004-02-17 | 0.00252 | 0.000904 | Yes
291-S Vit. Process (Zone 1) | U-238 | 2004-02-24 | 0.00149 | 0.000832 | No
291-S Vit. Process (Zone 1) | U-238 | 2004-03-02 | 0.000724 | 0.000626 | No
291-S Vit. Process (Zone 1) | U-238 | 2004-03-08 | 0.00443 | 0.00122 | Yes
291-S Vit. Process (Zone 1) | U-238 | 2004-03-16 | 0.00118 | 0.000778 | No
291-S Vit. Process (Zone 1) | U-238 | 2004-03-23 | 0.00343 | 0.00111 | Yes
291-S Vit. Process (Zone 1) | U-238 | 2004-03-30 | 0.00236 | 0.00109 | No
291-S Vit. Process (Zone 1) | U-238 | 2004-04-06 | 0.00322 | 0.00118 | Yes
291-S Vit. Process (Zone 1) | U-238 | 2004-04-13 | 0.00129 | 0.000583 | No
291-S Vit. Process (Zone 1) | U-238 | 2004-04-20 | 0.000822 | 0.000478 | No
291-S Vit. Process (Zone 1) | U-238 | 2004-04-27 | 0.00219 | 0.000747 | Yes
291-S Vit. Process (Zone 1) | U-238 | 2004-05-04 | 0.00188 | 0.000755 | No
291-S Vit. Process (Zone 1) | U-238 | 2004-05-11 | 0.00154 | 0.00067 | No
291-S Vit. Process (Zone 1) | U-238 | 2004-05-18 | 0.00129 | 0.000568 | No
291-S Vit. Process (Zone 1) | U-238 | 2004-05-26 | 0.00213 | 0.00103 | No
291-S Vit. Process (Zone 1) | U-238 | 2004-06-01 | 0.00161 | 0.000909 | No
291-S Vit. Process (Zone 1) | U-238 | 2004-06-08 | 0.00124 | 0.000765 | No
291-S Vit. Process (Zone 1) | U-238 | 2004-06-15 | 0.00102 | 0.000598 | No
291-S Vit. Process (Zone 1) | U-238 | 2004-06-22 | 0.00222 | 0.00109 | Yes
291-S Vit. Process (Zone 1) | U-238 | 2004-06-29 | 0.00113 | 0.000613 | No
291-S Vit. Process (Zone 1) | U-238 | 2004-07-06 | -0.00123 | 0.000403 | No
291-S Vit. Process (Zone 1) | U-238 | 2004-07-13 | -0.00163 | 0.000407 | No
291-S Vit. Process (Zone 1) | U-238 | 2004-07-20 | -0.00109 | 0.000634 | No
291-S Vit. Process (Zone 1) | U-238 | 2004-07-27 | -0.00047 | 0.000391 | No
291-S Vit. Process (Zone 1) | U-238 | 2004-08-03 | 0.000238 | 0.00056 | No
291-S Vit. Process (Zone 1) | U-238 | 2004-08-10 | -0.00154 | 0.000774 | No
291-S Vit. Process (Zone 1) | U-238 | 2004-08-17 | 0.00025 | 0.000867 | No
291-S Vit. Process (Zone 1) | U-238 | 2004-08-24 | -0.0011 | 0.000663 | No
291-S Vit. Process (Zone 1) | U-238 | 2004-08-31 | -8.32e-05 | 0.000739 | No
291-S Vit. Process (Zone 1) | U-238 | 2004-09-07 | -0.0016 | 0.00109 | No
291-S Vit. Process (Zone 1) | U-238 | 2004-11-02 | 0.000167 | 0.000404 | No
291-S Vit. Process (Zone 1) | U-238 | 2004-12-28 | 0.00168 | 0.00104 | No
511-S Low Pt. Pump Pit | U-238 | 2004-05-18 | 0.000611 | 0.000302 | No
772-4F | U-238 | 2004-01-05 | 7.84e-05 | 3.19e-05 | No
772-4F | U-238 | 2004-01-12 | 0.000148 | 4.85e-05 | Yes
772-4F | U-238 | 2004-01-19 | 3.57e-07 | 3.33e-05 | No
772-4F | U-238 | 2004-01-26 | 6.51e-05 | 4.76e-05 | No
772-4F | U-238 | 2004-02-02 | 6.27e-05 | 3.39e-05 | No
772-4F | U-238 | 2004-02-09 | 7.49e-05 | 4.08e-05 | No
772-4F | U-238 | 2004-02-16 | 0.000144 | 7.4e-05 | No
772-4F | U-238 | 2004-02-23 | 7.95e-05 | 3.61e-05 | No
772-4F | U-238 | 2004-03-01 | 2.89e-05 | 2.58e-05 | No
772-4F | U-238 | 2004-03-08 | 0.000151 | 4.47e-05 | Yes
772-4F | U-238 | 2004-03-15 | 3.68e-06 | 2.61e-05 | No
772-4F | U-238 | 2004-03-22 | 6.3e-05 | 3.61e-05 | No
772-4F | U-238 | 2004-03-29 | 0.0001 | 4.23e-05 | No
772-4F | U-238 | 2004-04-05 | 8.19e-05 | 4.03e-05 | No
772-4F | U-238 | 2004-04-12 | 3.22e-05 | 2.04e-05 | No
772-4F | U-238 | 2004-04-19 | 6.54e-05 | 2.96e-05 | No
772-4F | U-238 | 2004-04-26 | 4.41e-05 | 2.5e-05 | No
772-4F | U-238 | 2004-05-03 | 9.7e-05 | 3.14e-05 | Yes
772-4F | U-238 | 2004-05-10 | 4.89e-05 | 2.21e-05 | No
772-4F | U-238 | 2004-05-17 | 6.81e-05 | 2.82e-05 | No
772-4F | U-238 | 2004-05-24 | 2.63e-05 | 2.49e-05 | No
772-4F | U-238 | 2004-05-31 | 6.11e-05 | 2.89e-05 | Yes
772-4F | U-238 | 2004-06-07 | 0.000132 | 4.02e-05 | Yes
772-4F | U-238 | 2004-06-14 | 9.14e-05 | 3.34e-05 | Yes
772-4F | U-238 | 2004-06-21 | -1.9e-05 | 3.21e-05 | No
772-4F | U-238 | 2004-06-28 | 3.65e-05 | 2.31e-05 | No
772-4F | U-238 | 2004-07-06 | -4.65e-05 | 1.31e-05 | No
772-4F | U-238 | 2004-07-12 | -7.46e-05 | 2.11e-05 | No
772-4F | U-238 | 2004-07-19 | -5.95e-05 | 2.29e-05 | No
772-4F | U-238 | 2004-07-26 | 5.97e-05 | 3.35e-05 | Yes
772-4F | U-238 | 2004-08-02 | 8.51e-06 | 2.34e-05 | No
772-4F | U-238 | 2004-08-09 | -0.000104 | 2.67e-05 | No
772-4F | U-238 | 2004-08-16 | -2.03e-05 | 2.77e-05 | No
772-4F | U-238 | 2004-08-23 | 2.42e-06 | 3.62e-05 | No
772-4F | U-238 | 2004-08-30 | 3.08e-05 | 3.09e-05 | No
772-4F | U-238 | 2004-09-06 | -0.000105 | 2.86e-05 | No
772-4F | U-238 | 2004-09-13 | -9.97e-05 | 2.96e-05 | No
772-4F | U-238 | 2004-09-20 | -3.73e-05 | 3.38e-05 | No
772-4F | U-238 | 2004-09-27 | -7.11e-05 | 1.74e-05 | No
772-4F | U-238 | 2004-10-04 | -6.43e-05 | 2.67e-05 | No
772-4F | U-238 | 2004-10-11 | 2.56e-05 | 4.06e-05 | No
772-4F | U-238 | 2004-10-18 | 5.32e-05 | 3.54e-05 | No
772-4F | U-238 | 2004-10-25 | -5.11e-05 | 1.49e-05 | No
772-4F | U-238 | 2004-11-01 | -1.61e-05 | 1.95e-05 | No
772-4F | U-238 | 2004-11-08 | 2.02e-05 | 2.57e-05 | No
772-4F | U-238 | 2004-11-15 | -5.97e-05 | 1.91e-05 | No
772-4F | U-238 | 2004-11-22 | -7.38e-05 | 1.29e-05 | No
772-4F | U-238 | 2004-11-29 | -1.23e-05 | 2.85e-05 | No
772-4F | U-238 | 2004-12-06 | -2.06e-05 | 2.33e-05 | No
772-4F | U-238 | 2004-12-13 | -3.11e-05 | 1.38e-05 | No
772-4F | U-238 | 2004-12-20 | -6.7e-06 | 1.47e-05 | No
772-4F | U-238 | 2004-12-27 | -4.41e-05 | 1.95e-05 | No
772-4F | U-238 | 2005-01-03 | -6.27e-05 | 1.57e-05 | No
K-Area Disassembly | U-238 | 2004-08-23 | -1.05e-05 | 0.00029 | No
K-Area Main Stack (148ft) | U-238 | 2004-01-05 | 0.000292 | 0.000104 | Yes
K-Area Main Stack (148ft) | U-238 | 2004-03-08 | 0.00012 | 8.12e-05 | No
K-Area Main Stack (148ft) | U-238 | 2004-05-03 | 0.000169 | 7.63e-05 | No
K-Area Main Stack (148ft) | U-238 | 2004-07-12 | 6.92e-05 | 9.56e-05 | No
K-Area Main Stack (148ft) | U-238 | 2004-09-13 | -7.57e-05 | 7.47e-05 | No
K-Area Main Stack (148ft) | U-238 | 2004-11-08 | 0.000109 | 8.84e-05 | No
221-S Personnel Area (Zone 2) | Pu-238 | 2004-01-20 | 0.00419 | 0.000959 | Yes
221-S Personnel Area (Zone 2) | Pu-238 | 2004-04-20 | -0.00162 | 0.000408 | No
221-S Personnel Area (Zone 2) | Pu-238 | 2004-06-29 | 5.3e-06 | 0.000148 | No
221-S Personnel Area (Zone 2) | Pu-238 | 2004-09-14 | -0.000449 | 0.00012 | No
221-S Personnel Area (Zone 2) | Pu-238 | 2004-12-27 | 0.000232 | 0.000165 | No
235-F Sandfilter Discharge | Pu-238 | 2004-01-06 | 0 | 6.99e-05 | No
235-F Sandfilter Discharge | Pu-238 | 2004-01-13 | -7.62e-05 | 6.96e-05 | No
235-F Sandfilter Discharge | Pu-238 | 2004-01-20 | 0 | 6.96e-05 | No
235-F Sandfilter Discharge | Pu-238 | 2004-01-27 | -0.000148 | 7e-05 | No
235-F Sandfilter Discharge | Pu-238 | 2004-02-03 | 2.35e-05 | 8.46e-05 | No
235-F Sandfilter Discharge | Pu-238 | 2004-02-10 | -4.41e-05 | 4.51e-05 | No
235-F Sandfilter Discharge | Pu-238 | 2004-02-17 | -0.000241 | 0.000141 | No
235-F Sandfilter Discharge | Pu-238 | 2004-02-24 | -4.7e-05 | 0.000195 | No
235-F Sandfilter Discharge | Pu-238 | 2004-03-02 | -0.000216 | 8.53e-05 | No
235-F Sandfilter Discharge | Pu-238 | 2004-03-09 | -0.000177 | 0.000127 | No
235-F Sandfilter Discharge | Pu-238 | 2004-03-16 | -0.000182 | 0.00014 | No
235-F Sandfilter Discharge | Pu-238 | 2004-03-23 | -6.24e-06 | 0.000267 | No
235-F Sandfilter Discharge | Pu-238 | 2004-03-30 | -0.000324 | 0.000141 | No
235-F Sandfilter Discharge | Pu-238 | 2004-04-06 | 0.000376 | 0.000324 | No
235-F Sandfilter Discharge | Pu-238 | 2004-04-13 | -0.000273 | 0.00016 | No
235-F Sandfilter Discharge | Pu-238 | 2004-04-20 | -0.000196 | 0.000145 | No
235-F Sandfilter Discharge | Pu-238 | 2004-04-27 | -0.000157 | 0.00013 | No
235-F Sandfilter Discharge | Pu-238 | 2004-05-04 | -0.000191 | 0.000164 | No
235-F Sandfilter Discharge | Pu-238 | 2004-05-11 | -0.000218 | 0.000238 | No
235-F Sandfilter Discharge | Pu-238 | 2004-05-18 | -3.65e-05 | 0.00014 | No
235-F Sandfilter Discharge | Pu-238 | 2004-05-25 | 0 | 0.000142 | No
235-F Sandfilter Discharge | Pu-238 | 2004-06-01 | -0.000841 | 0.000126 | No
235-F Sandfilter Discharge | Pu-238 | 2004-06-08 | -0.000481 | 0.00014 | No
235-F Sandfilter Discharge | Pu-238 | 2004-06-15 | 0.000137 | 0.000278 | No
235-F Sandfilter Discharge | Pu-238 | 2004-06-22 | -0.000659 | 0.000184 | No
235-F Sandfilter Discharge | Pu-238 | 2004-06-29 | -0.000248 | 0.000186 | No
235-F Sandfilter Discharge | Pu-238 | 2004-07-06 | 4.3e-05 | 0.000155 | No
235-F Sandfilter Discharge | Pu-238 | 2004-07-13 | 0.000362 | 0.00021 | No
235-F Sandfilter Discharge | Pu-238 | 2004-07-20 | -1.06e-05 | 0.000117 | No
235-F Sandfilter Discharge | Pu-238 | 2004-07-27 | -0.000665 | 0.000121 | No
235-F Sandfilter Discharge | Pu-238 | 2004-08-03 | -0.000535 | 0.000175 | No
235-F Sandfilter Discharge | Pu-238 | 2004-08-10 | -0.000295 | 0.000184 | No
235-F Sandfilter Discharge | Pu-238 | 2004-08-17 | -0.000665 | 0.000223 | No
235-F Sandfilter Discharge | Pu-238 | 2004-08-24 | 4.11e-05 | 0.000148 | No
235-F Sandfilter Discharge | Pu-238 | 2004-08-31 | -0.00235 | 0.000144 | No
235-F Sandfilter Discharge | Pu-238 | 2004-09-07 | -0.000322 | 0.000164 | No
235-F Sandfilter Discharge | Pu-238 | 2004-09-14 | -0.00016 | 0.000126 | No
235-F Sandfilter Discharge | Pu-238 | 2004-09-21 | -0.000297 | 0.000122 | No
235-F Sandfilter Discharge | Pu-238 | 2004-09-28 | -0.000212 | 8.8e-05 | No
235-F Sandfilter Discharge | Pu-238 | 2004-10-05 | -7.51e-05 | 0.000144 | No
235-F Sandfilter Discharge | Pu-238 | 2004-10-12 | 0.000265 | 0.000221 | No
235-F Sandfilter Discharge | Pu-238 | 2004-10-19 | -9.7e-05 | 0.000189 | No
235-F Sandfilter Discharge | Pu-238 | 2004-10-26 | -5.86e-05 | 0.000236 | No
235-F Sandfilter Discharge | Pu-238 | 2004-11-02 | 8.78e-05 | 0.000127 | No
235-F Sandfilter Discharge | Pu-238 | 2004-11-09 | -3.89e-05 | 0.00014 | No
235-F Sandfilter Discharge | Pu-238 | 2004-11-16 | 1.85e-06 | 0.00012 | No
235-F Sandfilter Discharge | Pu-238 | 2004-11-23 | -0.000196 | 7.69e-05 | No
235-F Sandfilter Discharge | Pu-238 | 2004-11-30 | 6.32e-06 | 0.000124 | No
235-F Sandfilter Discharge | Pu-238 | 2004-12-07 | 0.000127 | 0.000175 | No
235-F Sandfilter Discharge | Pu-238 | 2004-12-14 | 4.89e-05 | 0.000196 | No
235-F Sandfilter Discharge | Pu-238 | 2004-12-21 | -0.000116 | 0.000139 | No
235-F Sandfilter Discharge | Pu-238 | 2004-12-28 | 0.00013 | 0.000126 | No
235-F Sandfilter Discharge | Pu-238 | 2005-01-04 | -8.16e-05 | 8.96e-05 | No
250-S Glass Waste Bldg #1488 | Pu-238 | 2004-06-15 | 0.000322 | 0.000385 | No
250-S Glass Waste Bldg #1509 | Pu-238 | 2004-06-11 | -0.000789 | 0.000137 | No
250-S Glass Waste Bldg #3928 | Pu-238 | 2004-05-11 | -0.000205 | 0.000228 | No
250-S Glass Waste Bldg #3940 | Pu-238 | 2004-06-01 | -0.000222 | 0.000249 | No
291-F Stack Isokinetic | Pu-238 | 2004-01-11 | 0.000514 | 9.13e-05 | Yes
291-F Stack Isokinetic | Pu-238 | 2004-01-18 | 0.00484 | 0.000362 | Yes
291-F Stack Isokinetic | Pu-238 | 2004-01-25 | 0.000146 | 8.48e-05 | No
291-F Stack Isokinetic | Pu-238 | 2004-02-01 | 0.00139 | 0.000231 | Yes
291-F Stack Isokinetic | Pu-238 | 2004-02-08 | 0.0192 | 0.00342 | Yes
291-F Stack Isokinetic | Pu-238 | 2004-02-15 | 0.00565 | 0.000959 | Yes
291-F Stack Isokinetic | Pu-238 | 2004-02-22 | 0.00105 | 0.000392 | No
291-F Stack Isokinetic | Pu-238 | 2004-02-29 | 0.000903 | 0.000518 | No
291-F Stack Isokinetic | Pu-238 | 2004-03-07 | 0.00259 | 0.000932 | Yes
291-F Stack Isokinetic | Pu-238 | 2004-03-14 | -0.000451 | 0.000324 | No
291-F Stack Isokinetic | Pu-238 | 2004-03-21 | -3.24e-05 | 0.000491 | No
291-F Stack Isokinetic | Pu-238 | 2004-03-28 | -0.00122 | 0.00074 | No
291-F Stack Isokinetic | Pu-238 | 2004-04-04 | 0.0022 | 0.000863 | No
291-F Stack Isokinetic | Pu-238 | 2004-04-11 | 0.00126 | 0.000205 | Yes
291-F Stack Isokinetic | Pu-238 | 2004-04-18 | 0.000231 | 9.52e-05 | No
291-F Stack Isokinetic | Pu-238 | 2004-04-25 | 0.00143 | 0.000314 | Yes
291-F Stack Isokinetic | Pu-238 | 2004-05-02 | 0.000199 | 0.000102 | No
291-F Stack Isokinetic | Pu-238 | 2004-05-09 | 0.000243 | 8.55e-05 | Yes
291-F Stack Isokinetic | Pu-238 | 2004-05-16 | 5.38e-05 | 4.95e-05 | No
291-F Stack Isokinetic | Pu-238 | 2004-05-23 | 4.32e-05 | 3.67e-05 | No
291-F Stack Isokinetic | Pu-238 | 2004-05-30 | 6.11e-05 | 4.35e-05 | No
291-F Stack Isokinetic | Pu-238 | 2004-06-06 | -1.25e-05 | 9.21e-05 | No
291-F Stack Isokinetic | Pu-238 | 2004-06-13 | 0.000174 | 0.000103 | No
291-F Stack Isokinetic | Pu-238 | 2004-06-20 | 0.000262 | 0.000114 | Yes
291-F Stack Isokinetic | Pu-238 | 2004-06-27 | 0.000148 | 9.86e-05 | Yes
291-F Stack Isokinetic | Pu-238 | 2004-07-04 | 0.000137 | 6.88e-05 | No
291-F Stack Isokinetic | Pu-238 | 2004-07-11 | 0.000219 | 8.8e-05 | Yes
291-F Stack Isokinetic | Pu-238 | 2004-07-18 | 0.00087 | 0.000175 | Yes
291-F Stack Isokinetic | Pu-238 | 2004-07-25 | 0.000324 | 0.000148 | Yes
291-F Stack Isokinetic | Pu-238 | 2004-08-01 | 0.000155 | 0.000108 | No
291-F Stack Isokinetic | Pu-238 | 2004-08-08 | 0.000949 | 0.000192 | Yes
291-F Stack Isokinetic | Pu-238 | 2004-08-15 | 0.00017 | 8.27e-05 | Yes
291-F Stack Isokinetic | Pu-238 | 2004-08-22 | 0.000514 | 0.000129 | Yes
291-F Stack Isokinetic | Pu-238 | 2004-08-29 | 0.000151 | 4.93e-05 | Yes
291-F Stack Isokinetic | Pu-238 | 2004-09-05 | 7.16e-05 | 6.48e-05 | No
291-F Stack Isokinetic | Pu-238 | 2004-09-12 | 0.00276 | 0.000354 | Yes
291-F Stack Isokinetic | Pu-238 | 2004-09-19 | 0.000276 | 0.000114 | Yes
291-F Stack Isokinetic | Pu-238 | 2004-09-26 | 2.76e-05 | 3.83e-05 | No
291-F Stack Isokinetic | Pu-238 | 2004-09-27 | 0.00103 | 0.000574 | No
291-F Stack Isokinetic | Pu-238 | 2004-10-03 | 0.0128 | 0.00112 | Yes
291-F Stack Isokinetic | Pu-238 | 2004-10-10 | 0.00158 | 0.000239 | Yes
291-F Stack Isokinetic | Pu-238 | 2004-10-17 | 8.43e-05 | 5.57e-05 | No
291-F Stack Isokinetic | Pu-238 | 2004-10-24 | 0.000273 | 9.78e-05 | Yes
291-F Stack Isokinetic | Pu-238 | 2004-10-31 | 6.03e-05 | 6.28e-05 | No
291-F Stack Isokinetic | Pu-238 | 2004-11-07 | 0.000106 | 6.25e-05 | No
291-F Stack Isokinetic | Pu-238 | 2004-11-14 | 0.000341 | 0.0001 | Yes
291-F Stack Isokinetic | Pu-238 | 2004-11-21 | 0.000338 | 0.000103 | Yes
291-F Stack Isokinetic | Pu-238 | 2004-11-28 | 0.000112 | 6.66e-05 | No
291-F Stack Isokinetic | Pu-238 | 2004-12-05 | 0.000252 | 7.25e-05 | Yes
291-F Stack Isokinetic | Pu-238 | 2004-12-12 | 0.00132 | 0.000218 | Yes
291-F Stack Isokinetic | Pu-238 | 2004-12-19 | 0.000354 | 0.000102 | Yes
291-F Stack Isokinetic | Pu-238 | 2004-12-27 | 0.00037 | 9.67e-05 | Yes
291-F Stack Isokinetic | Pu-238 | 2005-01-02 | 0.0152 | 0.0013 | Yes
291-H Stack Isokinetic | Pu-238 | 2004-01-09 | 0.00597 | 0.000432 | Yes
291-H Stack Isokinetic | Pu-238 | 2004-01-16 | 0.00208 | 0.000274 | Yes
291-H Stack Isokinetic | Pu-238 | 2004-01-23 | 0.00543 | 0.000404 | Yes
291-H Stack Isokinetic | Pu-238 | 2004-01-30 | 0.013 | 0.000832 | Yes
291-H Stack Isokinetic | Pu-238 | 2004-01-30 | 0.00557 | 0.000571 | Yes
291-H Stack Isokinetic | Pu-238 | 2004-02-06 | 0.00859 | 0.000798 | Yes
291-H Stack Isokinetic | Pu-238 | 2004-02-13 | 0.008 | 0.000741 | Yes
291-H Stack Isokinetic | Pu-238 | 2004-02-20 | 0.00605 | 0.000547 | Yes
291-H Stack Isokinetic | Pu-238 | 2004-02-27 | 0.00835 | 0.000859 | Yes
291-H Stack Isokinetic | Pu-238 | 2004-03-05 | 0.00308 | 0.000252 | Yes
291-H Stack Isokinetic | Pu-238 | 2004-03-12 | 0.00295 | 0.000252 | Yes
291-H Stack Isokinetic | Pu-238 | 2004-03-19 | 0.00368 | 0.00029 | Yes
291-H Stack Isokinetic | Pu-238 | 2004-03-26 | 0.00289 | 0.000346 | Yes
291-H Stack Isokinetic | Pu-238 | 2004-04-02 | 0.00104 | 0.000183 | Yes
291-H Stack Isokinetic | Pu-238 | 2004-04-09 | 0.00158 | 0.000219 | Yes
291-H Stack Isokinetic | Pu-238 | 2004-04-16 | 0.0018 | 0.000177 | Yes
291-H Stack Isokinetic | Pu-238 | 2004-04-23 | 0.00241 | 0.000297 | Yes
291-H Stack Isokinetic | Pu-238 | 2004-04-30 | 0.000946 | 0.000124 | Yes
291-H Stack Isokinetic | Pu-238 | 2004-05-07 | 0.00249 | 0.000309 | Yes
291-H Stack Isokinetic | Pu-238 | 2004-05-14 | 0.00284 | 0.000341 | Yes
291-H Stack Isokinetic | Pu-238 | 2004-05-21 | 0.00255 | 0.000213 | Yes
291-H Stack Isokinetic | Pu-238 | 2004-05-28 | 0.00105 | 0.000132 | Yes
291-H Stack Isokinetic | Pu-238 | 2004-06-04 | 0.00484 | 0.000371 | Yes
291-H Stack Isokinetic | Pu-238 | 2004-06-11 | 0.00478 | 0.00036 | Yes
291-H Stack Isokinetic | Pu-238 | 2004-06-18 | 0.00265 | 0.000339 | Yes
291-H Stack Isokinetic | Pu-238 | 2004-06-25 | 0.00284 | 0.000252 | Yes
291-H Stack Isokinetic | Pu-238 | 2004-07-02 | 0.00137 | 0.000163 | Yes
291-H Stack Isokinetic | Pu-238 | 2004-07-09 | 0.00208 | 0.000198 | Yes
291-H Stack Isokinetic | Pu-238 | 2004-07-16 | 0.00281 | 0.000336 | Yes
291-H Stack Isokinetic | Pu-238 | 2004-07-23 | 0.00105 | 0.000188 | Yes
291-H Stack Isokinetic | Pu-238 | 2004-07-30 | 0.00211 | 0.000212 | Yes
291-H Stack Isokinetic | Pu-238 | 2004-08-06 | 0.00164 | 0.000251 | Yes
291-H Stack Isokinetic | Pu-238 | 2004-08-13 | 0.00214 | 0.000208 | Yes
291-H Stack Isokinetic | Pu-238 | 2004-08-20 | 0.00227 | 0.000207 | Yes
291-H Stack Isokinetic | Pu-238 | 2004-08-27 | 0.000543 | 0.000159 | Yes
291-H Stack Isokinetic | Pu-238 | 2004-09-03 | 0.00397 | 0.000355 | Yes
291-H Stack Isokinetic | Pu-238 | 2004-09-10 | 0.00202 | 0.000201 | Yes
291-H Stack Isokinetic | Pu-238 | 2004-09-17 | 0.00117 | 0.000204 | Yes
291-H Stack Isokinetic | Pu-238 | 2004-09-24 | 0.0017 | 0.000245 | Yes
291-H Stack Isokinetic | Pu-238 | 2004-10-01 | 0.000194 | 5.43e-05 | Yes
291-H Stack Isokinetic | Pu-238 | 2004-10-08 | 0.0281 | 0.00225 | Yes
291-H Stack Isokinetic | Pu-238 | 2004-10-15 | 0.00183 | 0.000182 | Yes
291-H Stack Isokinetic | Pu-238 | 2004-10-22 | 0.00603 | 0.000424 | Yes
291-H Stack Isokinetic | Pu-238 | 2004-10-29 | 0.00222 | 0.000286 | Yes
291-H Stack Isokinetic | Pu-238 | 2004-11-05 | 0.00314 | 0.000255 | Yes
291-H Stack Isokinetic | Pu-238 | 2004-11-12 | 0.00719 | 0.000671 | Yes
291-H Stack Isokinetic | Pu-238 | 2004-11-19 | 0.0057 | 0.000404 | Yes
291-H Stack Isokinetic | Pu-238 | 2004-11-26 | 0.00278 | 0.000333 | Yes
291-H Stack Isokinetic | Pu-238 | 2004-12-03 | 0.00451 | 0.000344 | Yes
291-H Stack Isokinetic | Pu-238 | 2004-12-10 | 0.00292 | 0.000351 | Yes
291-H Stack Isokinetic | Pu-238 | 2004-12-17 | 0.00516 | 0.000378 | Yes
291-H Stack Isokinetic | Pu-238 | 2004-12-24 | 0.00378 | 0.00042 | Yes
291-S Vit. Process (Zone 1) | Pu-238 | 2004-01-06 | 0.000319 | 0.000187 | No
291-S Vit. Process (Zone 1) | Pu-238 | 2004-01-13 | 0.000171 | 0.000319 | No
291-S Vit. Process (Zone 1) | Pu-238 | 2004-01-20 | 0.000216 | 0.000217 | No
291-S Vit. Process (Zone 1) | Pu-238 | 2004-01-27 | 0.0127 | 0.00209 | Yes
291-S Vit. Process (Zone 1) | Pu-238 | 2004-02-03 | 0.00103 | 0.000601 | No
291-S Vit. Process (Zone 1) | Pu-238 | 2004-02-10 | 0.00161 | 0.000722 | No
291-S Vit. Process (Zone 1) | Pu-238 | 2004-02-17 | 0.00414 | 0.00108 | Yes
291-S Vit. Process (Zone 1) | Pu-238 | 2004-02-24 | 0.000251 | 0.00025 | No
291-S Vit. Process (Zone 1) | Pu-238 | 2004-03-02 | -0.000165 | 0.000289 | No
291-S Vit. Process (Zone 1) | Pu-238 | 2004-03-08 | 0 | 0.000263 | No
291-S Vit. Process (Zone 1) | Pu-238 | 2004-03-16 | -0.000338 | 0.000262 | No
291-S Vit. Process (Zone 1) | Pu-238 | 2004-03-23 | 0.00152 | 0.00084 | No
291-S Vit. Process (Zone 1) | Pu-238 | 2004-04-06 | -0.000435 | 0.000286 | No
291-S Vit. Process (Zone 1) | Pu-238 | 2004-04-13 | -0.00063 | 0.000157 | No
291-S Vit. Process (Zone 1) | Pu-238 | 2004-04-20 | -0.000457 | 0.00027 | No
291-S Vit. Process (Zone 1) | Pu-238 | 2004-04-27 | -0.000227 | 0.00033 | No
291-S Vit. Process (Zone 1) | Pu-238 | 2004-05-04 | 9.38e-05 | 0.000354 | No
291-S Vit. Process (Zone 1) | Pu-238 | 2004-05-11 | 8.84e-05 | 0.000581 | No
291-S Vit. Process (Zone 1) | Pu-238 | 2004-05-18 | 0.000243 | 0.000207 | Yes
291-S Vit. Process (Zone 1) | Pu-238 | 2004-05-26 | 0.00238 | 0.000989 | No
291-S Vit. Process (Zone 1) | Pu-238 | 2004-06-01 | -0.00181 | 0.000467 | No
291-S Vit. Process (Zone 1) | Pu-238 | 2004-06-08 | -0.000592 | 0.000359 | No
291-S Vit. Process (Zone 1) | Pu-238 | 2004-06-15 | -0.000166 | 0.000444 | No
291-S Vit. Process (Zone 1) | Pu-238 | 2004-06-22 | 0.00341 | 0.00117 | Yes
291-S Vit. Process (Zone 1) | Pu-238 | 2004-06-29 | -0.000151 | 0.000278 | No
291-S Vit. Process (Zone 1) | Pu-238 | 2004-07-06 | 0.000554 | 0.000443 | No
291-S Vit. Process (Zone 1) | Pu-238 | 2004-07-13 | 0.00163 | 0.000629 | Yes
291-S Vit. Process (Zone 1) | Pu-238 | 2004-07-20 | 0.000295 | 0.00037 | No
291-S Vit. Process (Zone 1) | Pu-238 | 2004-07-27 | -0.000959 | 0.000311 | No
291-S Vit. Process (Zone 1) | Pu-238 | 2004-08-03 | -0.000941 | 0.000306 | No
291-S Vit. Process (Zone 1) | Pu-238 | 2004-08-10 | 0.000233 | 0.000599 | No
291-S Vit. Process (Zone 1) | Pu-238 | 2004-08-17 | -0.000238 | 0.000263 | No
291-S Vit. Process (Zone 1) | Pu-238 | 2004-08-24 | 0.00868 | 0.00161 | Yes
291-S Vit. Process (Zone 1) | Pu-238 | 2004-08-31 | -0.00357 | 0.000502 | No
291-S Vit. Process (Zone 1) | Pu-238 | 2004-09-07 | -0.000292 | 0.000403 | No
291-S Vit. Process (Zone 1) | Pu-238 | 2004-11-02 | 0.000261 | 0.000239 | No
291-S Vit. Process (Zone 1) | Pu-238 | 2004-12-28 | 0.000878 | 0.00044 | No
511-S Low Pt. Pump Pit | Pu-238 | 2004-05-18 | -3.16e-05 | 0.000121 | No
772-4F | Pu-238 | 2004-01-05 | 0 | 1.02e-05 | No
772-4F | Pu-238 | 2004-01-12 | 7.11e-06 | 1.29e-05 | No
772-4F | Pu-238 | 2004-01-19 | 3.59e-06 | 1.3e-05 | No
772-4F | Pu-238 | 2004-01-26 | -3.46e-06 | 1.28e-05 | No
772-4F | Pu-238 | 2004-02-02 | 2.92e-05 | 1.85e-05 | No
772-4F | Pu-238 | 2004-02-09 | 0 | 1.01e-05 | No
772-4F | Pu-238 | 2004-02-16 | 0 | 1.02e-05 | No
772-4F | Pu-238 | 2004-02-23 | -2.51e-05 | 1.29e-05 | No
772-4F | Pu-238 | 2004-03-01 | -2.51e-05 | 1.57e-05 | No
772-4F | Pu-238 | 2004-03-08 | 3.14e-06 | 1.13e-05 | No
772-4F | Pu-238 | 2004-03-15 | -2.53e-05 | 8.76e-06 | No
772-4F | Pu-238 | 2004-03-22 | 4.89e-06 | 1.32e-05 | No
772-4F | Pu-238 | 2004-03-29 | -1.99e-05 | 1.18e-05 | No
772-4F | Pu-238 | 2004-04-05 | -2.51e-07 | 2.04e-05 | No
772-4F | Pu-238 | 2004-04-12 | -5.54e-06 | 1.31e-05 | No
772-4F | Pu-238 | 2004-04-19 | -2.27e-05 | 5.53e-06 | No
772-4F | Pu-238 | 2004-04-26 | 1.52e-05 | 1.79e-05 | No
772-4F | Pu-238 | 2004-05-03 | -2.62e-05 | 5.56e-06 | No
772-4F | Pu-238 | 2004-05-10 | 0.000335 | 6.12e-05 | Yes
772-4F | Pu-238 | 2004-05-17 | 3.3e-05 | 1.81e-05 | No
772-4F | Pu-238 | 2004-05-24 | -6.62e-06 | 6.65e-06 | No
772-4F | Pu-238 | 2004-05-31 | -5.19e-05 | 1.33e-05 | No
772-4F | Pu-238 | 2004-06-07 | -4.32e-05 | 6.37e-06 | No
772-4F | Pu-238 | 2004-06-14 | -3.51e-05 | 1.03e-05 | No
772-4F | Pu-238 | 2004-06-21 | -5.95e-05 | 1.16e-05 | No
772-4F | Pu-238 | 2004-06-28 | -1.54e-05 | 1.78e-05 | No
772-4F | Pu-238 | 2004-07-06 | 3.11e-05 | 1.58e-05 | No
772-4F | Pu-238 | 2004-07-12 | 5.89e-05 | 2.83e-05 | No
772-4F | Pu-238 | 2004-07-19 | -1.67e-05 | 6.99e-06 | No
772-4F | Pu-238 | 2004-07-26 | -4.68e-05 | 1.55e-05 | No
772-4F | Pu-238 | 2004-08-02 | -9.89e-06 | 2.24e-05 | No
772-4F | Pu-238 | 2004-08-09 | -3.16e-05 | 9.86e-06 | No
772-4F | Pu-238 | 2004-08-16 | -9.05e-06 | 9.97e-06 | No
772-4F | Pu-238 | 2004-08-23 | -5.86e-06 | 5.91e-06 | No
772-4F | Pu-238 | 2004-08-30 | -0.000172 | 1.06e-05 | No
772-4F | Pu-238 | 2004-09-06 | -8.59e-06 | 1.46e-05 | No
772-4F | Pu-238 | 2004-09-13 | -2.18e-05 | 1.08e-05 | No
772-4F | Pu-238 | 2004-09-20 | -1.05e-05 | 1.18e-05 | No
772-4F | Pu-238 | 2004-09-27 | -1.52e-05 | 6.06e-06 | No
772-4F | Pu-238 | 2004-10-04 | -1.18e-05 | 1.28e-05 | No
772-4F | Pu-238 | 2004-10-11 | -5.51e-06 | 1.06e-05 | No
772-4F | Pu-238 | 2004-10-18 | -1.34e-05 | 1.52e-05 | No
772-4F | Pu-238 | 2004-10-25 | -9.49e-06 | 1e-05 | No
772-4F | Pu-238 | 2004-11-01 | 1.93e-07 | 1.12e-05 | No
772-4F | Pu-238 | 2004-11-08 | -9.27e-06 | 6.28e-06 | No
772-4F | Pu-238 | 2004-11-15 | -8.86e-06 | 1.04e-05 | No
772-4F | Pu-238 | 2004-11-22 | -9.24e-08 | 8.92e-06 | No
772-4F | Pu-238 | 2004-11-29 | -8.46e-06 | 4.74e-07 | No
772-4F | Pu-238 | 2004-12-06 | -5.81e-06 | 1.05e-05 | No
772-4F | Pu-238 | 2004-12-13 | -9.22e-06 | 1.1e-05 | No
772-4F | Pu-238 | 2004-12-20 | -9.16e-06 | 1.09e-05 | No
772-4F | Pu-238 | 2004-12-27 | 2.97e-06 | 1.09e-05 | No
772-4F | Pu-238 | 2005-01-03 | 1.55e-05 | 1.83e-05 | No
K-Area Disassembly | Pu-238 | 2004-08-23 | -0.00177 | 0.000231 | No
K-Area Main Stack (148ft) | Pu-238 | 2004-01-05 | -1.85e-05 | 1.86e-05 | No
K-Area Main Stack (148ft) | Pu-238 | 2004-03-08 | -3.41e-05 | 2.62e-05 | No
K-Area Main Stack (148ft) | Pu-238 | 2004-05-03 | -3.49e-05 | 3.14e-05 | No
K-Area Main Stack (148ft) | Pu-238 | 2004-07-12 | -7.7e-06 | 3.17e-05 | No
K-Area Main Stack (148ft) | Pu-238 | 2004-09-13 | -1.34e-05 | 2.85e-05 | No
K-Area Main Stack (148ft) | Pu-238 | 2004-11-08 | -2.22e-05 | 2.62e-05 | No
221-S Personnel Area (Zone 2) | Pu-239 | 2004-01-20 | 0.152 | 0.0127 | Yes
221-S Personnel Area (Zone 2) | Pu-239 | 2004-04-20 | -0.000808 | 0.000734 | No
221-S Personnel Area (Zone 2) | Pu-239 | 2004-06-29 | 0.000735 | 0.000333 | Yes
221-S Personnel Area (Zone 2) | Pu-239 | 2004-09-14 | -0.000166 | 0.00018 | No
221-S Personnel Area (Zone 2) | Pu-239 | 2004-12-27 | -0.00102 | 0.000116 | No
235-F Sandfilter Discharge | Pu-239 | 2004-01-06 | 0.000114 | 9.59e-05 | No
235-F Sandfilter Discharge | Pu-239 | 2004-01-13 | -0.000104 | 4.74e-05 | No
235-F Sandfilter Discharge | Pu-239 | 2004-01-20 | 5.57e-05 | 0.000113 | No
235-F Sandfilter Discharge | Pu-239 | 2004-01-27 | -4.03e-05 | 8.26e-05 | No
235-F Sandfilter Discharge | Pu-239 | 2004-02-03 | 0.000213 | 0.00016 | No
235-F Sandfilter Discharge | Pu-239 | 2004-02-10 | -0.000169 | 0.000112 | No
235-F Sandfilter Discharge | Pu-239 | 2004-02-17 | 5.32e-06 | 0.000189 | No
235-F Sandfilter Discharge | Pu-239 | 2004-02-24 | 0.000139 | 0.000247 | No
235-F Sandfilter Discharge | Pu-239 | 2004-03-02 | -0.000343 | 0.000121 | No
235-F Sandfilter Discharge | Pu-239 | 2004-03-09 | 0 | 0.00014 | No
235-F Sandfilter Discharge | Pu-239 | 2004-03-16 | 4.08e-05 | 0.000147 | No
235-F Sandfilter Discharge | Pu-239 | 2004-03-23 | 0 | 0.000281 | No
235-F Sandfilter Discharge | Pu-239 | 2004-03-30 | -0.000276 | 0.000141 | No
235-F Sandfilter Discharge | Pu-239 | 2004-04-06 | 0.000454 | 0.000323 | No
235-F Sandfilter Discharge | Pu-239 | 2004-04-13 | -0.000158 | 0.000139 | No
235-F Sandfilter Discharge | Pu-239 | 2004-04-20 | 4.41e-05 | 0.000171 | No
235-F Sandfilter Discharge | Pu-239 | 2004-04-27 | 0.000692 | 0.000322 | No
235-F Sandfilter Discharge | Pu-239 | 2004-05-04 | 0.000419 | 0.000233 | No
235-F Sandfilter Discharge | Pu-239 | 2004-05-11 | -1.74e-06 | 0.000145 | No
235-F Sandfilter Discharge | Pu-239 | 2004-05-18 | 0.000246 | 0.000175 | No
235-F Sandfilter Discharge | Pu-239 | 2004-05-25 | -8.43e-05 | 8.48e-05 | No
235-F Sandfilter Discharge | Pu-239 | 2004-06-01 | 0.000237 | 0.000168 | No
235-F Sandfilter Discharge | Pu-239 | 2004-06-08 | -0.000443 | 8.35e-05 | No
235-F Sandfilter Discharge | Pu-239 | 2004-06-15 | -0.000112 | 0.000175 | No
235-F Sandfilter Discharge | Pu-239 | 2004-06-22 | -7.81e-05 | 7.83e-05 | No
235-F Sandfilter Discharge | Pu-239 | 2004-06-29 | 0.000368 | 0.000212 | No
235-F Sandfilter Discharge | Pu-239 | 2004-07-06 | -0.000244 | 0.000183 | No
235-F Sandfilter Discharge | Pu-239 | 2004-07-13 | -0.000384 | 0.000123 | No
235-F Sandfilter Discharge | Pu-239 | 2004-07-20 | 7.43e-05 | 0.000117 | No
235-F Sandfilter Discharge | Pu-239 | 2004-07-27 | 0.00023 | 0.00021 | No
235-F Sandfilter Discharge | Pu-239 | 2004-08-03 | -0.000212 | 8.2e-05 | No
235-F Sandfilter Discharge | Pu-239 | 2004-08-10 | 0 | 0.00014 | No
235-F Sandfilter Discharge | Pu-239 | 2004-08-17 | -4.27e-05 | 0.000141 | No
235-F Sandfilter Discharge | Pu-239 | 2004-08-24 | 1.88e-06 | 0.000175 | No
235-F Sandfilter Discharge | Pu-239 | 2004-08-31 | -0.000107 | 0.00017 | No
235-F Sandfilter Discharge | Pu-239 | 2004-09-07 | 5.3e-05 | 0.000241 | No
235-F Sandfilter Discharge | Pu-239 | 2004-09-14 | -0.000303 | 0.000126 | No
235-F Sandfilter Discharge | Pu-239 | 2004-09-21 | -0.000735 | 0.000325 | No
235-F Sandfilter Discharge | Pu-239 | 2004-09-28 | -0.000854 | 0.000187 | No
235-F Sandfilter Discharge | Pu-239 | 2004-10-05 | -0.000643 | 0.00017 | No
235-F Sandfilter Discharge | Pu-239 | 2004-10-12 | -0.000878 | 0.00014 | No
235-F Sandfilter Discharge | Pu-239 | 2004-10-19 | -0.000122 | 0.000285 | No
235-F Sandfilter Discharge | Pu-239 | 2004-10-26 | -0.000643 | 0.00014 | No
235-F Sandfilter Discharge | Pu-239 | 2004-11-02 | -0.00109 | 0.000127 | No
235-F Sandfilter Discharge | Pu-239 | 2004-11-09 | -0.000968 | 0.000173 | No
235-F Sandfilter Discharge | Pu-239 | 2004-11-16 | -0.000314 | 0.000144 | No
235-F Sandfilter Discharge | Pu-239 | 2004-11-23 | -0.000245 | 0.000115 | No
235-F Sandfilter Discharge | Pu-239 | 2004-11-30 | -0.000311 | 0.00015 | No
235-F Sandfilter Discharge | Pu-239 | 2004-12-07 | 0.00165 | 0.00053 | Yes
235-F Sandfilter Discharge | Pu-239 | 2004-12-14 | 0.000416 | 0.000265 | No
235-F Sandfilter Discharge | Pu-239 | 2004-12-21 | 0 | 0.000138 | No
235-F Sandfilter Discharge | Pu-239 | 2004-12-28 | -0.000651 | 0.000218 | No
235-F Sandfilter Discharge | Pu-239 | 2005-01-04 | -0.00116 | 0.000142 | No
250-S Glass Waste Bldg #1488 | Pu-239 | 2004-06-15 | -0.000196 | 0.000306 | No
250-S Glass Waste Bldg #1509 | Pu-239 | 2004-06-11 | -0.000543 | 9.67e-05 | No
250-S Glass Waste Bldg #3928 | Pu-239 | 2004-05-11 | -0.000327 | 0.000267 | No
250-S Glass Waste Bldg #3940 | Pu-239 | 2004-06-01 | 0.000268 | 0.000302 | No
291-F Stack Isokinetic | Pu-239 | 2004-01-11 | 0.0202 | 0.00121 | Yes
291-F Stack Isokinetic | Pu-239 | 2004-01-18 | 0.0935 | 0.00506 | Yes
291-F Stack Isokinetic | Pu-239 | 2004-01-25 | 0.0117 | 0.00103 | Yes
291-F Stack Isokinetic | Pu-239 | 2004-02-01 | 0.0335 | 0.0027 | Yes
291-F Stack Isokinetic | Pu-239 | 2004-02-08 | 0.478 | 0.0404 | Yes
291-F Stack Isokinetic | Pu-239 | 2004-02-15 | 0.11 | 0.00701 | Yes
291-F Stack Isokinetic | Pu-239 | 2004-02-22 | 0.037 | 0.00305 | Yes
291-F Stack Isokinetic | Pu-239 | 2004-02-29 | 0.0258 | 0.00239 | Yes
291-F Stack Isokinetic | Pu-239 | 2004-03-07 | 0.0916 | 0.00872 | Yes
291-F Stack Isokinetic | Pu-239 | 2004-03-14 | 0.0211 | 0.00311 | Yes
291-F Stack Isokinetic | Pu-239 | 2004-03-21 | 0.00597 | 0.00144 | Yes
291-F Stack Isokinetic | Pu-239 | 2004-03-28 | 0.00619 | 0.00165 | Yes
291-F Stack Isokinetic | Pu-239 | 2004-04-04 | 0.0722 | 0.007 | Yes
291-F Stack Isokinetic | Pu-239 | 2004-04-11 | 0.0497 | 0.00391 | Yes
291-F Stack Isokinetic | Pu-239 | 2004-04-18 | 0.00619 | 0.000625 | Yes
291-F Stack Isokinetic | Pu-239 | 2004-04-25 | 0.0562 | 0.00458 | Yes
291-F Stack Isokinetic | Pu-239 | 2004-05-02 | 0.0043 | 0.000488 | Yes
291-F Stack Isokinetic | Pu-239 | 2004-05-09 | 0.0106 | 0.000924 | Yes
291-F Stack Isokinetic | Pu-239 | 2004-05-16 | 0.00204 | 0.000277 | Yes
291-F Stack Isokinetic | Pu-239 | 2004-05-23 | 0.00305 | 0.000359 | Yes
291-F Stack Isokinetic | Pu-239 | 2004-05-30 | 0.00245 | 0.00033 | Yes
291-F Stack Isokinetic | Pu-239 | 2004-06-06 | 0.00684 | 0.000687 | Yes
291-F Stack Isokinetic | Pu-239 | 2004-06-13 | 0.00543 | 0.000571 | Yes
291-F Stack Isokinetic | Pu-239 | 2004-06-20 | 0.00932 | 0.000872 | Yes
291-F Stack Isokinetic | Pu-239 | 2004-06-27 | 0.00616 | 0.00061 | Yes
291-F Stack Isokinetic | Pu-239 | 2004-07-04 | 0.002 | 0.000277 | Yes
291-F Stack Isokinetic | Pu-239 | 2004-07-11 | 0.00215 | 0.000301 | Yes
291-F Stack Isokinetic | Pu-239 | 2004-07-18 | 0.00332 | 0.000398 | Yes
291-F Stack Isokinetic | Pu-239 | 2004-07-25 | 0.00776 | 0.000846 | Yes
291-F Stack Isokinetic | Pu-239 | 2004-08-01 | 0.00568 | 0.000611 | Yes
291-F Stack Isokinetic | Pu-239 | 2004-08-08 | 0.00459 | 0.000496 | Yes
291-F Stack Isokinetic | Pu-239 | 2004-08-15 | 0.00381 | 0.00042 | Yes
291-F Stack Isokinetic | Pu-239 | 2004-08-22 | 0.0141 | 0.00122 | Yes
291-F Stack Isokinetic | Pu-239 | 2004-08-29 | 0.00108 | 0.000149 | Yes
291-F Stack Isokinetic | Pu-239 | 2004-09-05 | 0.00173 | 0.000255 | Yes
291-F Stack Isokinetic | Pu-239 | 2004-09-12 | 0.0166 | 0.00141 | Yes
291-F Stack Isokinetic | Pu-239 | 2004-09-19 | 0.00441 | 0.000489 | Yes
291-F Stack Isokinetic | Pu-239 | 2004-09-26 | 0.000759 | 0.000179 | Yes
291-F Stack Isokinetic | Pu-239 | 2004-09-27 | 0.0241 | 0.00289 | Yes
291-F Stack Isokinetic | Pu-239 | 2004-10-03 | 0.00133 | 0.000245 | Yes
291-F Stack Isokinetic | Pu-239 | 2004-10-10 | 0.00322 | 0.000394 | Yes
291-F Stack Isokinetic | Pu-239 | 2004-10-17 | 0.0014 | 0.00024 | Yes
291-F Stack Isokinetic | Pu-239 | 2004-10-24 | 0.00351 | 0.000419 | Yes
291-F Stack Isokinetic | Pu-239 | 2004-10-31 | 0.00341 | 0.000402 | Yes
291-F Stack Isokinetic | Pu-239 | 2004-11-07 | 0.00244 | 0.000334 | Yes
291-F Stack Isokinetic | Pu-239 | 2004-11-14 | 0.00689 | 0.000683 | Yes
291-F Stack Isokinetic | Pu-239 | 2004-11-21 | 0.00911 | 0.00083 | Yes
291-F Stack Isokinetic | Pu-239 | 2004-11-28 | 0.00343 | 0.000399 | Yes
291-F Stack Isokinetic | Pu-239 | 2004-12-05 | 0.00343 | 0.000359 | Yes
291-F Stack Isokinetic | Pu-239 | 2004-12-12 | 0.0441 | 0.00344 | Yes
291-F Stack Isokinetic | Pu-239 | 2004-12-19 | 0.0101 | 0.000892 | Yes
291-F Stack Isokinetic | Pu-239 | 2004-12-27 | 0.0101 | 0.000884 | Yes
291-F Stack Isokinetic | Pu-239 | 2005-01-02 | 0.443 | 0.0327 | Yes
291-H Stack Isokinetic | Pu-239 | 2004-01-09 | 0.0018 | 0.000186 | Yes
291-H Stack Isokinetic | Pu-239 | 2004-01-16 | 0.000191 | 8.32e-05 | No
291-H Stack Isokinetic | Pu-239 | 2004-01-23 | 0.00134 | 0.000163 | Yes
291-H Stack Isokinetic | Pu-239 | 2004-01-30 | 0.00732 | 0.000518 | Yes
291-H Stack Isokinetic | Pu-239 | 2004-01-30 | 0.00166 | 0.000252 | Yes
291-H Stack Isokinetic | Pu-239 | 2004-02-06 | 0.00266 | 0.000333 | Yes
291-H Stack Isokinetic | Pu-239 | 2004-02-13 | 0.00169 | 0.000248 | Yes
291-H Stack Isokinetic | Pu-239 | 2004-02-20 | 0.00139 | 0.000186 | Yes
291-H Stack Isokinetic | Pu-239 | 2004-02-27 | 0.00257 | 0.00039 | Yes
291-H Stack Isokinetic | Pu-239 | 2004-03-05 | 0.00234 | 0.000211 | Yes
291-H Stack Isokinetic | Pu-239 | 2004-03-12 | 0.00111 | 0.000134 | Yes
291-H Stack Isokinetic | Pu-239 | 2004-03-19 | 0.000659 | 9.74e-05 | Yes
291-H Stack Isokinetic | Pu-239 | 2004-03-26 | 0.00126 | 0.000199 | Yes
291-H Stack Isokinetic | Pu-239 | 2004-04-02 | 0.000228 | 7.75e-05 | Yes
291-H Stack Isokinetic | Pu-239 | 2004-04-09 | 0.000805 | 0.000149 | Yes
291-H Stack Isokinetic | Pu-239 | 2004-04-16 | 0.000632 | 9.63e-05 | Yes
291-H Stack Isokinetic | Pu-239 | 2004-04-23 | 0.000935 | 0.000165 | Yes
291-H Stack Isokinetic | Pu-239 | 2004-04-30 | 0.000259 | 6.56e-05 | Yes
291-H Stack Isokinetic | Pu-239 | 2004-05-07 | 0.000673 | 0.000138 | Yes
291-H Stack Isokinetic | Pu-239 | 2004-05-14 | 0.000857 | 0.00016 | Yes
291-H Stack Isokinetic | Pu-239 | 2004-05-21 | 0.0005 | 7.93e-05 | Yes
291-H Stack Isokinetic | Pu-239 | 2004-05-28 | 0.000497 | 8.59e-05 | Yes
291-H Stack Isokinetic | Pu-239 | 2004-06-04 | 0.000916 | 0.000121 | Yes
291-H Stack Isokinetic | Pu-239 | 2004-06-11 | 0.000876 | 0.000123 | Yes
291-H Stack Isokinetic | Pu-239 | 2004-06-18 | 0.000938 | 0.000179 | Yes
291-H Stack Isokinetic | Pu-239 | 2004-06-25 | 0.00093 | 0.00012 | Yes
291-H Stack Isokinetic | Pu-239 | 2004-07-02 | 0.00111 | 0.000138 | Yes
291-H Stack Isokinetic | Pu-239 | 2004-07-09 | 0.0013 | 0.000152 | Yes
291-H Stack Isokinetic | Pu-239 | 2004-07-16 | 0.00102 | 0.000187 | Yes
291-H Stack Isokinetic | Pu-239 | 2004-07-23 | 0.00093 | 0.000172 | Yes
291-H Stack Isokinetic | Pu-239 | 2004-07-30 | 0.000957 | 0.000129 | Yes
291-H Stack Isokinetic | Pu-239 | 2004-08-06 | 0.000239 | 8.84e-05 | Yes
291-H Stack Isokinetic | Pu-239 | 2004-08-13 | 0.000849 | 0.000114 | Yes
291-H Stack Isokinetic | Pu-239 | 2004-08-20 | 0.000139 | 4.95e-05 | No
291-H Stack Isokinetic | Pu-239 | 2004-08-27 | 0.000481 | 0.000117 | Yes
291-H Stack Isokinetic | Pu-239 | 2004-09-03 | 0.000457 | 8.88e-05 | Yes
291-H Stack Isokinetic | Pu-239 | 2004-09-10 | 0.000973 | 0.000131 | Yes
291-H Stack Isokinetic | Pu-239 | 2004-09-17 | 0.000258 | 9.89e-05 | Yes
291-H Stack Isokinetic | Pu-239 | 2004-09-24 | 0.000454 | 0.000135 | Yes
291-H Stack Isokinetic | Pu-239 | 2004-10-01 | 0.00126 | 0.000159 | Yes
291-H Stack Isokinetic | Pu-239 | 2004-10-08 | 0.00265 | 0.000341 | Yes
291-H Stack Isokinetic | Pu-239 | 2004-10-15 | 1.29e-05 | 5.21e-05 | No
291-H Stack Isokinetic | Pu-239 | 2004-10-22 | 0.00255 | 0.000233 | Yes
291-H Stack Isokinetic | Pu-239 | 2004-10-29 | 0.00149 | 0.000231 | Yes
291-H Stack Isokinetic | Pu-239 | 2004-11-05 | 0.00205 | 0.000208 | Yes
291-H Stack Isokinetic | Pu-239 | 2004-11-12 | 0.00231 | 0.000323 | Yes
291-H Stack Isokinetic | Pu-239 | 2004-11-19 | 0.00217 | 0.000207 | Yes
291-H Stack Isokinetic | Pu-239 | 2004-11-26 | 0.00121 | 0.000208 | Yes
291-H Stack Isokinetic | Pu-239 | 2004-12-03 | 0.00163 | 0.000175 | Yes
291-H Stack Isokinetic | Pu-239 | 2004-12-10 | 0.00233 | 0.000305 | Yes
291-H Stack Isokinetic | Pu-239 | 2004-12-24 | 0.00219 | 0.000287 | Yes
291-S Vit. Process (Zone 1) | Pu-239 | 2004-01-06 | 6.76e-05 | 0.000107 | No
291-S Vit. Process (Zone 1) | Pu-239 | 2004-01-13 | 0.000166 | 0.000442 | No
291-S Vit. Process (Zone 1) | Pu-239 | 2004-01-20 | -0.000386 | 0.000217 | No
291-S Vit. Process (Zone 1) | Pu-239 | 2004-01-27 | 0.000965 | 0.000742 | No
291-S Vit. Process (Zone 1) | Pu-239 | 2004-02-03 | 0.00316 | 0.00125 | No
291-S Vit. Process (Zone 1) | Pu-239 | 2004-02-10 | -0.000349 | 0.000596 | No
291-S Vit. Process (Zone 1) | Pu-239 | 2004-02-17 | 0.000473 | 0.000496 | No
291-S Vit. Process (Zone 1) | Pu-239 | 2004-02-24 | -0.000519 | 0.000256 | No
291-S Vit. Process (Zone 1) | Pu-239 | 2004-03-02 | -0.000486 | 0.000161 | No
291-S Vit. Process (Zone 1) | Pu-239 | 2004-03-08 | 0.000253 | 0.000253 | No
291-S Vit. Process (Zone 1) | Pu-239 | 2004-03-16 | 0 | 0.000262 | No
291-S Vit. Process (Zone 1) | Pu-239 | 2004-03-23 | -0.000138 | 0.000573 | No
291-S Vit. Process (Zone 1) | Pu-239 | 2004-04-06 | 0 | 0.000519 | No
291-S Vit. Process (Zone 1) | Pu-239 | 2004-04-13 | 7.65e-05 | 0.000334 | No
291-S Vit. Process (Zone 1) | Pu-239 | 2004-04-20 | -0.000229 | 0.000386 | No
291-S Vit. Process (Zone 1) | Pu-239 | 2004-04-27 | -7.49e-05 | 0.000253 | No
291-S Vit. Process (Zone 1) | Pu-239 | 2004-05-04 | 5.57e-05 | 0.000203 | No
291-S Vit. Process (Zone 1) | Pu-239 | 2004-05-11 | 0.000351 | 0.000303 | No
291-S Vit. Process (Zone 1) | Pu-239 | 2004-05-18 | 0.000145 | 0.000146 | No
291-S Vit. Process (Zone 1) | Pu-239 | 2004-05-26 | 0.000397 | 0.000397 | No
291-S Vit. Process (Zone 1) | Pu-239 | 2004-06-01 | -0.000365 | 0.00026 | No
291-S Vit. Process (Zone 1) | Pu-239 | 2004-06-08 | -0.000446 | 0.000229 | No
291-S Vit. Process (Zone 1) | Pu-239 | 2004-06-15 | -0.000649 | 0.000252 | No
291-S Vit. Process (Zone 1) | Pu-239 | 2004-06-22 | 0.00176 | 0.000708 | Yes
291-S Vit. Process (Zone 1) | Pu-239 | 2004-06-29 | -7.7e-05 | 0.000319 | No
291-S Vit. Process (Zone 1) | Pu-239 | 2004-07-06 | -0.000911 | 6.19e-05 | No
291-S Vit. Process (Zone 1) | Pu-239 | 2004-07-13 | -0.000743 | 0.000399 | No
291-S Vit. Process (Zone 1) | Pu-239 | 2004-07-20 | -0.000248 | 0.000174 | No
291-S Vit. Process (Zone 1) | Pu-239 | 2004-07-27 | -0.000232 | 0.000249 | No
291-S Vit. Process (Zone 1) | Pu-239 | 2004-08-03 | 0.000201 | 0.000305 | No
291-S Vit. Process (Zone 1) | Pu-239 | 2004-08-10 | 0.000311 | 0.000365 | No
291-S Vit. Process (Zone 1) | Pu-239 | 2004-08-17 | -7.95e-05 | 0.000262 | No
291-S Vit. Process (Zone 1) | Pu-239 | 2004-08-24 | 0.00199 | 0.000797 | Yes
291-S Vit. Process (Zone 1) | Pu-239 | 2004-08-31 | 0.000316 | 0.000532 | No
291-S Vit. Process (Zone 1) | Pu-239 | 2004-09-07 | 7.7e-05 | 0.00052 | No
291-S Vit. Process (Zone 1) | Pu-239 | 2004-11-02 | -0.00105 | 0.000201 | No
291-S Vit. Process (Zone 1) | Pu-239 | 2004-12-28 | -0.00236 | 0.000147 | No
511-S Low Pt. Pump Pit | Pu-239 | 2004-05-18 | 3.49e-05 | 0.000126 | No
772-4F | Pu-239 | 2004-01-05 | 6.22e-06 | 9.4e-06 | No
772-4F | Pu-239 | 2004-01-12 | -1.13e-05 | 1.25e-05 | No
772-4F | Pu-239 | 2004-01-19 | -1.75e-05 | 1.84e-05 | No
772-4F | Pu-239 | 2004-01-26 | 8.76e-06 | 1.27e-05 | No
772-4F | Pu-239 | 2004-02-02 | 1.19e-05 | 2.13e-05 | No
772-4F | Pu-239 | 2004-02-09 | -1.82e-05 | 1.46e-05 | No
772-4F | Pu-239 | 2004-02-16 | 4.65e-07 | 1.4e-05 | No
772-4F | Pu-239 | 2004-02-23 | -2.35e-05 | 1.3e-05 | No
772-4F | Pu-239 | 2004-03-01 | -5.03e-05 | 1.56e-05 | No
772-4F | Pu-239 | 2004-03-08 | 2.81e-05 | 1.63e-05 | No
772-4F | Pu-239 | 2004-03-15 | -1.23e-05 | 8.8e-06 | No
772-4F | Pu-239 | 2004-03-22 | -1.99e-06 | 1.01e-05 | No
772-4F | Pu-239 | 2004-03-29 | -1.99e-05 | 1.01e-05 | No
772-4F | Pu-239 | 2004-04-05 | 5.08e-05 | 4.26e-05 | No
772-4F | Pu-239 | 2004-04-12 | -1.94e-05 | 5.57e-06 | No
772-4F | Pu-239 | 2004-04-19 | 1.87e-05 | 1.67e-05 | No
772-4F | Pu-239 | 2004-04-26 | -1.17e-05 | 5.93e-06 | No
772-4F | Pu-239 | 2004-05-03 | 1.9e-05 | 1.45e-05 | No
772-4F | Pu-239 | 2004-05-10 | 0.000292 | 5.73e-05 | Yes
772-4F | Pu-239 | 2004-05-17 | -1.19e-05 | 8.49e-06 | No
772-4F | Pu-239 | 2004-05-24 | 1.99e-05 | 1.41e-05 | No
772-4F | Pu-239 | 2004-05-31 | 9.38e-06 | 9.4e-06 | No
772-4F | Pu-239 | 2004-06-07 | -2.45e-05 | 1.14e-05 | No
772-4F | Pu-239 | 2004-06-14 | -1.43e-05 | 1.44e-05 | No
772-4F | Pu-239 | 2004-06-21 | 1.94e-05 | 1.38e-05 | No
772-4F | Pu-239 | 2004-06-28 | 3.05e-06 | 1.1e-05 | No
772-4F | Pu-239 | 2004-07-06 | -1.48e-05 | 1.45e-05 | No
772-4F | Pu-239 | 2004-07-12 | -3.24e-05 | 1.12e-05 | No
772-4F | Pu-239 | 2004-07-19 | -3.22e-06 | 1.07e-05 | No
772-4F | Pu-239 | 2004-07-26 | 9.78e-06 | 1.41e-05 | No
772-4F | Pu-239 | 2004-08-02 | 9.89e-06 | 1.4e-05 | No
772-4F | Pu-239 | 2004-08-09 | 3.27e-05 | 2.09e-05 | No
772-4F | Pu-239 | 2004-08-16 | -3.03e-06 | 9.97e-06 | No
772-4F | Pu-239 | 2004-08-23 | 8.24e-06 | 1.54e-05 | No
772-4F | Pu-239 | 2004-08-30 | -1.98e-05 | 1.05e-05 | No
772-4F | Pu-239 | 2004-09-06 | -2.22e-05 | 9.28e-06 | No
772-4F | Pu-239 | 2004-09-13 | -9.08e-06 | 1.89e-05 | No
772-4F | Pu-239 | 2004-09-20 | -7.22e-05 | 1.56e-05 | No
772-4F | Pu-239 | 2004-09-27 | -7.38e-05 | 9.09e-06 | No
772-4F | Pu-239 | 2004-10-04 | -7.89e-05 | 8.84e-06 | No
772-4F | Pu-239 | 2004-10-11 | -6.49e-05 | 1.03e-05 | No
772-4F | Pu-239 | 2004-10-18 | -4.54e-05 | 1.07e-05 | No
772-4F | Pu-239 | 2004-10-25 | -3.86e-05 | 1e-05 | No
772-4F | Pu-239 | 2004-11-01 | -6.24e-05 | 1.63e-05 | No
772-4F | Pu-239 | 2004-11-08 | -7.46e-05 | 1.33e-05 | No
772-4F | Pu-239 | 2004-11-15 | -1.76e-05 | 8.96e-06 | No
772-4F | Pu-239 | 2004-11-22 | -6.22e-06 | 1.65e-05 | No
772-4F | Pu-239 | 2004-11-29 | -7.84e-06 | 1.24e-05 | No
772-4F | Pu-239 | 2004-12-06 | -1.45e-05 | 1.36e-05 | No
772-4F | Pu-239 | 2004-12-13 | -1.24e-05 | 8.8e-06 | No
772-4F | Pu-239 | 2004-12-20 | 0 | 1.09e-05 | No
772-4F | Pu-239 | 2004-12-27 | -4.86e-05 | 2.1e-05 | No
772-4F | Pu-239 | 2005-01-03 | -5.46e-05 | 1.97e-05 | No
K-Area Disassembly | Pu-239 | 2004-08-23 | -6.57e-05 | 0.00014 | No
K-Area Main Stack (148ft) | Pu-239 | 2004-01-05 | 1.86e-05 | 2.78e-05 | No
K-Area Main Stack (148ft) | Pu-239 | 2004-03-08 | -8.76e-06 | 3.61e-05 | No
K-Area Main Stack (148ft) | Pu-239 | 2004-05-03 | -1.52e-05 | 3.03e-05 | No
K-Area Main Stack (148ft) | Pu-239 | 2004-07-12 | -3.97e-05 | 4.29e-05 | No
K-Area Main Stack (148ft) | Pu-239 | 2004-09-13 | -0.000164 | 2.61e-05 | No
K-Area Main Stack (148ft) | Pu-239 | 2004-11-08 | -3.03e-05 | 4.33e-05 | No
221-S Personnel Area (Zone 2) | Am-241 | 2004-01-20 | 0.0125 | 0.00201 | Yes
221-S Personnel Area (Zone 2) | Am-241 | 2004-04-20 | 0.00719 | 0.00295 | No
221-S Personnel Area (Zone 2) | Am-241 | 2004-06-29 | 9.95e-06 | 0.000168 | No
221-S Personnel Area (Zone 2) | Am-241 | 2004-09-14 | -0.000449 | 0.000163 | No
221-S Personnel Area (Zone 2) | Am-241 | 2004-12-27 | -0.000778 | 0.00012 | No
235-F Sandfilter Discharge | Am-241 | 2004-01-06 | -0.000362 | 0.000155 | No
235-F Sandfilter Discharge | Am-241 | 2004-01-13 | -0.000114 | 0.000303 | No
235-F Sandfilter Discharge | Am-241 | 2004-01-20 | 3.68e-05 | 0.000281 | No
235-F Sandfilter Discharge | Am-241 | 2004-01-27 | 9.97e-05 | 0.000212 | No
235-F Sandfilter Discharge | Am-241 | 2004-02-03 | 0.000238 | 0.000225 | No
235-F Sandfilter Discharge | Am-241 | 2004-02-10 | -0.000259 | 0.000117 | No
235-F Sandfilter Discharge | Am-241 | 2004-02-17 | -0.000541 | 0.000259 | No
235-F Sandfilter Discharge | Am-241 | 2004-02-24 | -0.000438 | 0.000394 | No
235-F Sandfilter Discharge | Am-241 | 2004-03-02 | 0.000824 | 0.0005 | No
235-F Sandfilter Discharge | Am-241 | 2004-03-09 | -0.000289 | 0.000458 | No
235-F Sandfilter Discharge | Am-241 | 2004-03-16 | 0.00157 | 0.000514 | Yes
235-F Sandfilter Discharge | Am-241 | 2004-03-23 | 0.000286 | 0.000531 | No
235-F Sandfilter Discharge | Am-241 | 2004-03-30 | -0.000235 | 0.000345 | No
235-F Sandfilter Discharge | Am-241 | 2004-04-06 | 0.000314 | 0.000441 | No
235-F Sandfilter Discharge | Am-241 | 2004-04-13 | 0.00057 | 0.000411 | No
235-F Sandfilter Discharge | Am-241 | 2004-04-20 | 0.00156 | 0.000569 | Yes
235-F Sandfilter Discharge | Am-241 | 2004-04-27 | -0.000332 | 0.000417 | No
235-F Sandfilter Discharge | Am-241 | 2004-05-04 | 0.000846 | 0.000672 | No
235-F Sandfilter Discharge | Am-241 | 2004-05-11 | -0.000122 | 0.000558 | No
235-F Sandfilter Discharge | Am-241 | 2004-05-18 | -0.000454 | 0.000449 | No
235-F Sandfilter Discharge | Am-241 | 2004-05-25 | -0.000303 | 0.000352 | No
235-F Sandfilter Discharge | Am-241 | 2004-06-01 | -0.0015 | 0.000236 | No
235-F Sandfilter Discharge | Am-241 | 2004-06-08 | -0.000846 | 0.000455 | No
235-F Sandfilter Discharge | Am-241 | 2004-06-15 | -0.000438 | 0.000483 | No
235-F Sandfilter Discharge | Am-241 | 2004-06-22 | 0.00021 | 0.00045 | No
235-F Sandfilter Discharge | Am-241 | 2004-06-29 | -0.000217 | 0.000128 | No
235-F Sandfilter Discharge | Am-241 | 2004-07-06 | -0.000414 | 0.000265 | No
235-F Sandfilter Discharge | Am-241 | 2004-07-13 | -0.00033 | 0.000249 | No
235-F Sandfilter Discharge | Am-241 | 2004-07-20 | 0.00228 | 0.000867 | Yes
235-F Sandfilter Discharge | Am-241 | 2004-07-27 | -0.000322 | 0.000139 | No
235-F Sandfilter Discharge | Am-241 | 2004-08-03 | 0.000386 | 0.000349 | Yes
235-F Sandfilter Discharge | Am-241 | 2004-08-10 | -2.65e-06 | 0.000287 | No
235-F Sandfilter Discharge | Am-241 | 2004-08-17 | -0.000206 | 0.00033 | No
235-F Sandfilter Discharge | Am-241 | 2004-08-24 | 5.46e-05 | 0.000329 | No
235-F Sandfilter Discharge | Am-241 | 2004-08-31 | -0.0017 | 0.000222 | No
235-F Sandfilter Discharge | Am-241 | 2004-09-07 | -0.000184 | 0.000251 | No
235-F Sandfilter Discharge | Am-241 | 2004-09-14 | 0.000349 | 0.00039 | No
235-F Sandfilter Discharge | Am-241 | 2004-09-21 | -0.000881 | 0.000297 | No
235-F Sandfilter Discharge | Am-241 | 2004-09-28 | -0.000597 | 0.000358 | No
235-F Sandfilter Discharge | Am-241 | 2004-10-05 | 0.000551 | 0.000336 | No
235-F Sandfilter Discharge | Am-241 | 2004-10-12 | 0.000789 | 0.00036 | Yes
235-F Sandfilter Discharge | Am-241 | 2004-10-19 | -0.000264 | 0.000238 | No
235-F Sandfilter Discharge | Am-241 | 2004-10-26 | -0.000349 | 0.000247 | No
235-F Sandfilter Discharge | Am-241 | 2004-11-02 | -0.000832 | 0.000262 | No
235-F Sandfilter Discharge | Am-241 | 2004-11-09 | -0.000962 | 0.000204 | No
235-F Sandfilter Discharge | Am-241 | 2004-11-16 | -0.000832 | 0.000272 | No
235-F Sandfilter Discharge | Am-241 | 2004-11-23 | -0.000354 | 0.0004 | No
235-F Sandfilter Discharge | Am-241 | 2004-11-30 | 0.000236 | 0.000283 | No
235-F Sandfilter Discharge | Am-241 | 2004-12-07 | 0.000297 | 0.000333 | No
235-F Sandfilter Discharge | Am-241 | 2004-12-14 | -6.89e-05 | 0.00025 | No
235-F Sandfilter Discharge | Am-241 | 2004-12-21 | 0.000111 | 0.000247 | No
235-F Sandfilter Discharge | Am-241 | 2004-12-28 | -0.000503 | 0.000166 | No
235-F Sandfilter Discharge | Am-241 | 2005-01-04 | -0.000603 | 0.000241 | No
244-H Vessel Vent Exhaust | Am-241 | 2004-01-12 | 2.64 | 0.305 | Yes
244-H Vessel Vent Exhaust | Am-241 | 2004-02-17 | 2.14 | 0.297 | Yes
244-H Vessel Vent Exhaust | Am-241 | 2004-02-24 | 1.38 | 0.274 | Yes
250-S Glass Waste Bldg #1488 | Am-241 | 2004-06-15 | -0.000905 | 0.000553 | No
250-S Glass Waste Bldg #1509 | Am-241 | 2004-06-11 | -0.000443 | 0.000658 | No
250-S Glass Waste Bldg #3928 | Am-241 | 2004-05-11 | -0.000132 | 0.000547 | No
250-S Glass Waste Bldg #3940 | Am-241 | 2004-06-01 | -0.000959 | 0.000458 | No
291-F Stack Isokinetic | Am-241 | 2004-01-11 | 0.0016 | 0.000266 | Yes
291-F Stack Isokinetic | Am-241 | 2004-01-18 | 0.0125 | 0.000798 | Yes
291-F Stack Isokinetic | Am-241 | 2004-01-25 | 0.000697 | 0.0002 | Yes
291-F Stack Isokinetic | Am-241 | 2004-02-01 | 0.00724 | 0.000699 | Yes
291-F Stack Isokinetic | Am-241 | 2004-02-08 | 0.0403 | 0.00213 | Yes
291-F Stack Isokinetic | Am-241 | 2004-02-15 | 0.0311 | 0.00167 | Yes
291-F Stack Isokinetic | Am-241 | 2004-02-22 | 0.00986 | 0.002 | Yes
291-F Stack Isokinetic | Am-241 | 2004-02-29 | 0.00765 | 0.00143 | Yes
291-F Stack Isokinetic | Am-241 | 2004-03-07 | 0.00424 | 0.00171 | No
291-F Stack Isokinetic | Am-241 | 2004-03-14 | 0.000201 | 0.00126 | No
291-F Stack Isokinetic | Am-241 | 2004-03-21 | 0.00424 | 0.00133 | Yes
291-F Stack Isokinetic | Am-241 | 2004-03-28 | -0.00175 | 0.000932 | No
291-F Stack Isokinetic | Am-241 | 2004-04-04 | -1.63e-05 | 0.00102 | No
291-F Stack Isokinetic | Am-241 | 2004-04-11 | 0.000873 | 0.000211 | Yes
291-F Stack Isokinetic | Am-241 | 2004-04-18 | 0.000643 | 0.000165 | Yes
291-F Stack Isokinetic | Am-241 | 2004-04-25 | 0.00327 | 0.000545 | Yes
291-F Stack Isokinetic | Am-241 | 2004-05-02 | 0.000462 | 0.000164 | Yes
291-F Stack Isokinetic | Am-241 | 2004-05-09 | 0.000432 | 0.00018 | No
291-F Stack Isokinetic | Am-241 | 2004-05-16 | -3.05e-05 | 0.000127 | No
291-F Stack Isokinetic | Am-241 | 2004-05-23 | -4.05e-05 | 0.000111 | No
291-F Stack Isokinetic | Am-241 | 2004-05-30 | 0.000562 | 0.000171 | Yes
291-F Stack Isokinetic | Am-241 | 2004-06-06 | 0.000457 | 0.00019 | Yes
291-F Stack Isokinetic | Am-241 | 2004-06-13 | 4.08e-05 | 0.000132 | No
291-F Stack Isokinetic | Am-241 | 2004-06-20 | 0.000192 | 0.000162 | Yes
291-F Stack Isokinetic | Am-241 | 2004-06-27 | 0.000368 | 0.000138 | Yes
291-F Stack Isokinetic | Am-241 | 2004-07-04 | 9.57e-05 | 4.85e-05 | Yes
291-F Stack Isokinetic | Am-241 | 2004-07-11 | -2.81e-05 | 7.67e-05 | No
291-F Stack Isokinetic | Am-241 | 2004-07-18 | 0.000811 | 0.000206 | Yes
291-F Stack Isokinetic | Am-241 | 2004-07-25 | 0.000276 | 0.000159 | Yes
291-F Stack Isokinetic | Am-241 | 2004-08-01 | 0.00022 | 0.00011 | Yes
291-F Stack Isokinetic | Am-241 | 2004-08-08 | 0.000256 | 0.000107 | Yes
291-F Stack Isokinetic | Am-241 | 2004-08-15 | 0.000123 | 0.000103 | No
291-F Stack Isokinetic | Am-241 | 2004-08-22 | 0.00191 | 0.000277 | Yes
291-F Stack Isokinetic | Am-241 | 2004-08-29 | 0.000112 | 6.46e-05 | Yes
291-F Stack Isokinetic | Am-241 | 2004-09-05 | 0.000592 | 0.000152 | Yes
291-F Stack Isokinetic | Am-241 | 2004-09-12 | 0.000908 | 0.000193 | Yes
291-F Stack Isokinetic | Am-241 | 2004-09-19 | 8.57e-05 | 9.24e-05 | No
291-F Stack Isokinetic | Am-241 | 2004-09-26 | -0.000143 | 7.33e-05 | No
291-F Stack Isokinetic | Am-241 | 2004-09-27 | 0.00142 | 0.0007 | Yes
291-F Stack Isokinetic | Am-241 | 2004-10-03 | 0.000198 | 9.09e-05 | Yes
291-F Stack Isokinetic | Am-241 | 2004-10-10 | 0.00144 | 0.000267 | Yes
291-F Stack Isokinetic | Am-241 | 2004-10-17 | 0.00024 | 9.32e-05 | Yes
291-F Stack Isokinetic | Am-241 | 2004-10-24 | 0.000121 | 9.04e-05 | No
291-F Stack Isokinetic | Am-241 | 2004-10-31 | 0.000211 | 0.000102 | Yes
291-F Stack Isokinetic | Am-241 | 2004-11-07 | -4e-05 | 8.26e-05 | No
291-F Stack Isokinetic | Am-241 | 2004-11-14 | 0.00053 | 0.000155 | Yes
291-F Stack Isokinetic | Am-241 | 2004-11-21 | 0.000113 | 0.000108 | No
291-F Stack Isokinetic | Am-241 | 2004-11-28 | 0.000205 | 0.000121 | Yes
291-F Stack Isokinetic | Am-241 | 2004-12-05 | 0.000184 | 7.23e-05 | Yes
291-F Stack Isokinetic | Am-241 | 2004-12-12 | 0.003 | 0.000353 | Yes
291-F Stack Isokinetic | Am-241 | 2004-12-19 | 0.000986 | 0.000184 | Yes
291-F Stack Isokinetic | Am-241 | 2004-12-27 | 0.000754 | 0.000151 | Yes
291-F Stack Isokinetic | Am-241 | 2005-01-02 | 0.0332 | 0.0025 | Yes
291-H Stack Isokinetic | Am-241 | 2004-01-09 | 7.38e-05 | 7.27e-05 | No
291-H Stack Isokinetic | Am-241 | 2004-01-16 | -0.000146 | 0.0001 | No
291-H Stack Isokinetic | Am-241 | 2004-01-23 | 0.000179 | 0.00011 | Yes
291-H Stack Isokinetic | Am-241 | 2004-01-30 | 0.000497 | 0.000109 | Yes
291-H Stack Isokinetic | Am-241 | 2004-01-30 | 0.000171 | 0.000112 | No
291-H Stack Isokinetic | Am-241 | 2004-02-06 | 0.000273 | 0.00012 | No
291-H Stack Isokinetic | Am-241 | 2004-02-13 | 0.000476 | 0.000137 | Yes
291-H Stack Isokinetic | Am-241 | 2004-02-20 | 0.000208 | 5.85e-05 | Yes
291-H Stack Isokinetic | Am-241 | 2004-02-27 | 0.000311 | 0.000192 | No
291-H Stack Isokinetic | Am-241 | 2004-03-05 | 0.000443 | 9.36e-05 | Yes
291-H Stack Isokinetic | Am-241 | 2004-03-12 | -4.57e-05 | 6.41e-05 | No
291-H Stack Isokinetic | Am-241 | 2004-03-19 | 0.000978 | 0.000124 | Yes
291-H Stack Isokinetic | Am-241 | 2004-03-26 | 0.000239 | 8.42e-05 | No
291-H Stack Isokinetic | Am-241 | 2004-04-02 | 0.000241 | 0.000121 | No
291-H Stack Isokinetic | Am-241 | 2004-04-09 | 0.00018 | 7.03e-05 | No
291-H Stack Isokinetic | Am-241 | 2004-04-16 | 0.000196 | 6.87e-05 | No
291-H Stack Isokinetic | Am-241 | 2004-04-23 | 0.000192 | 9.78e-05 | No
291-H Stack Isokinetic | Am-241 | 2004-04-30 | -0.000148 | 4.84e-05 | No
291-H Stack Isokinetic | Am-241 | 2004-05-07 | 0.000135 | 0.00011 | No
291-H Stack Isokinetic | Am-241 | 2004-05-14 | 1.31e-05 | 8.34e-05 | No
291-H Stack Isokinetic | Am-241 | 2004-05-21 | 6.11e-05 | 7.07e-05 | No
291-H Stack Isokinetic | Am-241 | 2004-05-28 | 0.000175 | 7.76e-05 | No
291-H Stack Isokinetic | Am-241 | 2004-06-04 | 0.000209 | 0.000107 | Yes
291-H Stack Isokinetic | Am-241 | 2004-06-11 | 9.27e-05 | 9.36e-05 | No
291-H Stack Isokinetic | Am-241 | 2004-06-18 | 0.000378 | 0.000162 | Yes
291-H Stack Isokinetic | Am-241 | 2004-06-25 | 0.000351 | 9.24e-05 | Yes
291-H Stack Isokinetic | Am-241 | 2004-07-02 | 0.000449 | 6.24e-05 | Yes
291-H Stack Isokinetic | Am-241 | 2004-07-09 | 0.000392 | 8.72e-05 | Yes
291-H Stack Isokinetic | Am-241 | 2004-07-16 | 0.000122 | 9.78e-05 | No
291-H Stack Isokinetic | Am-241 | 2004-07-23 | 0.00179 | 0.000283 | Yes
291-H Stack Isokinetic | Am-241 | 2004-07-30 | 0.000152 | 6.48e-05 | Yes
291-H Stack Isokinetic | Am-241 | 2004-08-06 | 0.000145 | 8.43e-05 | Yes
291-H Stack Isokinetic | Am-241 | 2004-08-13 | 0.000183 | 9.71e-05 | Yes
291-H Stack Isokinetic | Am-241 | 2004-08-20 | -1.16e-06 | 5.36e-05 | No
291-H Stack Isokinetic | Am-241 | 2004-08-27 | -0.000181 | 6.26e-05 | No
291-H Stack Isokinetic | Am-241 | 2004-09-03 | -0.000297 | 5.83e-05 | No
291-H Stack Isokinetic | Am-241 | 2004-09-10 | 9.27e-05 | 5.74e-05 | No
291-H Stack Isokinetic | Am-241 | 2004-09-17 | 0.000235 | 0.000107 | Yes
291-H Stack Isokinetic | Am-241 | 2004-09-24 | 0.000235 | 8.59e-05 | Yes
291-H Stack Isokinetic | Am-241 | 2004-10-01 | -0.000125 | 5.23e-05 | No
291-H Stack Isokinetic | Am-241 | 2004-10-08 | 0.000435 | 0.00012 | Yes
291-H Stack Isokinetic | Am-241 | 2004-10-15 | -5.16e-05 | 4.32e-05 | No
291-H Stack Isokinetic | Am-241 | 2004-10-22 | 0.000213 | 7.11e-05 | Yes
291-H Stack Isokinetic | Am-241 | 2004-10-29 | 0.000164 | 8.63e-05 | Yes
291-H Stack Isokinetic | Am-241 | 2004-11-05 | 5.76e-05 | 6.01e-05 | Yes
291-H Stack Isokinetic | Am-241 | 2004-11-12 | 5.89e-05 | 9.97e-05 | No
291-H Stack Isokinetic | Am-241 | 2004-11-19 | -2.33e-05 | 6.09e-05 | Yes
291-H Stack Isokinetic | Am-241 | 2004-11-26 | 3.57e-05 | 9.52e-05 | No
291-H Stack Isokinetic | Am-241 | 2004-12-03 | 9.27e-05 | 5.11e-05 | No
291-H Stack Isokinetic | Am-241 | 2004-12-10 | 0.00015 | 7.93e-05 | Yes
291-H Stack Isokinetic | Am-241 | 2004-12-17 | 0.000144 | 5.77e-05 | Yes
291-H Stack Isokinetic | Am-241 | 2004-12-24 | 7.68e-05 | 6.69e-05 | No
291-S Vit. Process (Zone 1) | Am-241 | 2004-01-06 | -0.000213 | 0.000377 | No
291-S Vit. Process (Zone 1) | Am-241 | 2004-01-13 | -0.0017 | 0.000792 | No
291-S Vit. Process (Zone 1) | Am-241 | 2004-01-20 | -0.00172 | 0.00073 | No
291-S Vit. Process (Zone 1) | Am-241 | 2004-01-27 | 0.00227 | 0.00107 | No
291-S Vit. Process (Zone 1) | Am-241 | 2004-02-03 | 0.00419 | 0.00164 | No
291-S Vit. Process (Zone 1) | Am-241 | 2004-02-10 | 0.000632 | 0.00103 | No
291-S Vit. Process (Zone 1) | Am-241 | 2004-02-17 | 0.00203 | 0.000989 | No
291-S Vit. Process (Zone 1) | Am-241 | 2004-02-24 | -0.000276 | 0.000819 | No
291-S Vit. Process (Zone 1) | Am-241 | 2004-03-02 | 0.00229 | 0.00106 | No
291-S Vit. Process (Zone 1) | Am-241 | 2004-03-08 | -0.00144 | 0.000743 | No
291-S Vit. Process (Zone 1) | Am-241 | 2004-03-16 | 0.00141 | 0.000781 | No
291-S Vit. Process (Zone 1) | Am-241 | 2004-03-23 | 0.000632 | 0.000867 | No
291-S Vit. Process (Zone 1) | Am-241 | 2004-03-30 | -0.00116 | 0.000503 | No
291-S Vit. Process (Zone 1) | Am-241 | 2004-04-06 | 0.000341 | 0.00074 | No
291-S Vit. Process (Zone 1) | Am-241 | 2004-04-13 | 0.00247 | 0.00103 | No
291-S Vit. Process (Zone 1) | Am-241 | 2004-04-20 | 0.00511 | 0.00135 | Yes
291-S Vit. Process (Zone 1) | Am-241 | 2004-04-27 | 0.000129 | 0.000859 | No
291-S Vit. Process (Zone 1) | Am-241 | 2004-05-04 | 0.00192 | 0.0011 | No
291-S Vit. Process (Zone 1) | Am-241 | 2004-05-11 | 0.000253 | 0.00108 | No
291-S Vit. Process (Zone 1) | Am-241 | 2004-05-18 | -0.000224 | 0.000648 | No
291-S Vit. Process (Zone 1) | Am-241 | 2004-05-26 | 0.000446 | 0.00133 | No
291-S Vit. Process (Zone 1) | Am-241 | 2004-06-01 | -0.00322 | 0.000649 | No
291-S Vit. Process (Zone 1) | Am-241 | 2004-06-08 | 0.00193 | 0.00139 | Yes
291-S Vit. Process (Zone 1) | Am-241 | 2004-06-15 | -0.00229 | 0.000644 | No
291-S Vit. Process (Zone 1) | Am-241 | 2004-06-22 | 0.00454 | 0.00137 | Yes
291-S Vit. Process (Zone 1) | Am-241 | 2004-06-29 | 0.000184 | 0.00035 | No
291-S Vit. Process (Zone 1) | Am-241 | 2004-07-06 | -8.97e-05 | 0.000537 | No
291-S Vit. Process (Zone 1) | Am-241 | 2004-07-13 | 0.00184 | 0.000872 | Yes
291-S Vit. Process (Zone 1) | Am-241 | 2004-07-20 | -0.00146 | 0.000662 | No
291-S Vit. Process (Zone 1) | Am-241 | 2004-07-27 | -0.000432 | 0.000454 | No
291-S Vit. Process (Zone 1) | Am-241 | 2004-08-03 | -1.37e-05 | 0.000458 | No
291-S Vit. Process (Zone 1) | Am-241 | 2004-08-10 | -3.68e-05 | 0.00066 | No
291-S Vit. Process (Zone 1) | Am-241 | 2004-08-17 | -0.000965 | 0.000453 | No
291-S Vit. Process (Zone 1) | Am-241 | 2004-08-24 | 0.00441 | 0.00129 | Yes
291-S Vit. Process (Zone 1) | Am-241 | 2004-08-31 | -0.000795 | 0.00102 | No
291-S Vit. Process (Zone 1) | Am-241 | 2004-09-07 | 0.00067 | 0.000794 | No
291-S Vit. Process (Zone 1) | Am-241 | 2004-11-02 | -0.000797 | 0.000181 | No
291-S Vit. Process (Zone 1) | Am-241 | 2004-12-28 | -0.000873 | 0.00055 | No
511-S Low Pt. Pump Pit | Am-241 | 2004-05-18 | 0.000357 | 0.000502 | No
772-4F | Am-241 | 2004-01-05 | 3.27e-06 | 3.39e-05 | No
772-4F | Am-241 | 2004-01-12 | -7.97e-05 | 3.06e-05 | No
772-4F | Am-241 | 2004-01-19 | -7.57e-06 | 4.13e-05 | No
772-4F | Am-241 | 2004-01-26 | 6.68e-06 | 2.97e-05 | No
772-4F | Am-241 | 2004-02-02 | 6.11e-05 | 3.64e-05 | No
772-4F | Am-241 | 2004-02-09 | -1.33e-05 | 2.2e-05 | No
772-4F | Am-241 | 2004-02-16 | 8.73e-05 | 3.81e-05 | No
772-4F | Am-241 | 2004-02-23 | 2.45e-05 | 3.83e-05 | No
772-4F | Am-241 | 2004-03-01 | 4.78e-05 | 3.62e-05 | No
772-4F | Am-241 | 2004-03-08 | -5.03e-07 | 3.66e-05 | No
772-4F | Am-241 | 2004-03-15 | 8.62e-05 | 3.2e-05 | Yes
772-4F | Am-241 | 2004-03-22 | -2.89e-05 | 2.85e-05 | No
772-4F | Am-241 | 2004-03-29 | -5.19e-05 | 3.15e-05 | No
772-4F | Am-241 | 2004-04-05 | 8.43e-05 | 4.28e-05 | No
772-4F | Am-241 | 2004-04-12 | 4.76e-05 | 3.54e-05 | No
772-4F | Am-241 | 2004-04-19 | 7.46e-05 | 3.46e-05 | No
772-4F | Am-241 | 2004-04-26 | 1.83e-05 | 3.77e-05 | No
772-4F | Am-241 | 2004-05-03 | -3.3e-05 | 3.12e-05 | No
772-4F | Am-241 | 2004-05-10 | -3.7e-05 | 3.85e-05 | No
772-4F | Am-241 | 2004-05-17 | -2.69e-05 | 3.49e-05 | No
772-4F | Am-241 | 2004-05-24 | 5.62e-05 | 4.08e-05 | No
772-4F | Am-241 | 2004-05-31 | 2.7e-05 | 4.56e-05 | No
772-4F | Am-241 | 2004-06-07 | -8.97e-05 | 2.87e-05 | No
772-4F | Am-241 | 2004-06-14 | -3.65e-06 | 4.28e-05 | No
772-4F | Am-241 | 2004-06-21 | 3.59e-05 | 3.82e-05 | No
772-4F | Am-241 | 2004-06-28 | 9.14e-06 | 1.09e-05 | No
772-4F | Am-241 | 2004-07-06 | 8.03e-06 | 2.05e-05 | No
772-4F | Am-241 | 2004-07-12 | 1.98e-05 | 3.08e-05 | No
772-4F | Am-241 | 2004-07-19 | -4.84e-05 | 2.95e-05 | No
772-4F | Am-241 | 2004-07-26 | -7.14e-06 | 1.62e-05 | No
772-4F | Am-241 | 2004-08-02 | 5.05e-05 | 3.07e-05 | Yes
772-4F | Am-241 | 2004-08-09 | 3e-05 | 2.65e-05 | No
772-4F | Am-241 | 2004-08-16 | -8.89e-06 | 2.38e-05 | No
772-4F | Am-241 | 2004-08-23 | -4.22e-06 | 2.45e-05 | No
772-4F | Am-241 | 2004-08-30 | -0.000107 | 2.06e-05 | No
772-4F | Am-241 | 2004-09-06 | -4.05e-05 | 1.01e-05 | No
772-4F | Am-241 | 2004-09-13 | -3.65e-05 | 1.92e-05 | No
772-4F | Am-241 | 2004-09-20 | -7.59e-05 | 2.36e-05 | No
772-4F | Am-241 | 2004-09-27 | 0.000149 | 6.1e-05 | Yes
772-4F | Am-241 | 2004-10-04 | 2.84e-06 | 1.66e-05 | No
772-4F | Am-241 | 2004-10-11 | 4.51e-05 | 2.32e-05 | Yes
772-4F | Am-241 | 2004-10-18 | 2.3e-05 | 2.83e-05 | No
772-4F | Am-241 | 2004-10-25 | -7.95e-06 | 2.17e-05 | No
772-4F | Am-241 | 2004-11-01 | -5.57e-05 | 1.79e-05 | No
772-4F | Am-241 | 2004-11-08 | -6.22e-05 | 1.32e-05 | No
772-4F | Am-241 | 2004-11-15 | -5.73e-05 | 1.85e-05 | No
772-4F | Am-241 | 2004-11-22 | -5.95e-05 | 2.41e-05 | No
772-4F | Am-241 | 2004-11-29 | -9.41e-07 | 1.6e-05 | No
772-4F | Am-241 | 2004-12-06 | 6.84e-05 | 3.16e-05 | Yes
772-4F | Am-241 | 2004-12-13 | 2.05e-05 | 2.29e-05 | No
772-4F | Am-241 | 2004-12-20 | 4.24e-05 | 2.77e-05 | No
772-4F | Am-241 | 2004-12-27 | -2.97e-05 | 1.96e-05 | No
772-4F | Am-241 | 2005-01-03 | -4.84e-05 | 1.32e-05 | No
K-Area Disassembly | Am-241 | 2004-08-23 | -0.000962 | 0.000388 | No
K-Area Main Stack (148ft) | Am-241 | 2004-01-05 | 0.000449 | 0.000148 | Yes
K-Area Main Stack (148ft) | Am-241 | 2004-03-08 | 0.000144 | 7.47e-05 | No
K-Area Main Stack (148ft) | Am-241 | 2004-05-03 | 0.000129 | 0.000129 | No
K-Area Main Stack (148ft) | Am-241 | 2004-07-12 | -5.14e-05 | 5.66e-05 | No
K-Area Main Stack (148ft) | Am-241 | 2004-09-13 | 0.000143 | 6.56e-05 | Yes
K-Area Main Stack (148ft) | Am-241 | 2004-11-08 | -0.000164 | 4.2e-05 | No
221-S Personnel Area (Zone 2) | Cm-244 | 2004-01-20 | 0.000908 | 0.00041 | No
221-S Personnel Area (Zone 2) | Cm-244 | 2004-04-20 | 0 | 0.000723 | No
221-S Personnel Area (Zone 2) | Cm-244 | 2004-06-29 | 0 | 0.00011 | No
221-S Personnel Area (Zone 2) | Cm-244 | 2004-09-14 | -0.00093 | 7.61e-05 | No
221-S Personnel Area (Zone 2) | Cm-244 | 2004-12-27 | 0.000119 | 0.000119 | No
235-F Sandfilter Discharge | Cm-244 | 2004-01-06 | -6.3e-05 | 7e-05 | No
235-F Sandfilter Discharge | Cm-244 | 2004-01-13 | -0.000432 | 0.000115 | No
235-F Sandfilter Discharge | Cm-244 | 2004-01-20 | 6.54e-05 | 6.55e-05 | No
235-F Sandfilter Discharge | Cm-244 | 2004-01-27 | -5.41e-06 | 6.92e-05 | No
235-F Sandfilter Discharge | Cm-244 | 2004-02-03 | 0 | 7.08e-05 | No
235-F Sandfilter Discharge | Cm-244 | 2004-02-10 | -6.54e-05 | 7.04e-05 | No
235-F Sandfilter Discharge | Cm-244 | 2004-02-17 | 8.32e-05 | 0.000131 | No
235-F Sandfilter Discharge | Cm-244 | 2004-02-24 | -0.000139 | 0.00014 | No
235-F Sandfilter Discharge | Cm-244 | 2004-03-02 | 0 | 0.000142 | No
235-F Sandfilter Discharge | Cm-244 | 2004-03-09 | -0.000135 | 0.00014 | No
235-F Sandfilter Discharge | Cm-244 | 2004-03-16 | -8.51e-05 | 8.53e-05 | No
235-F Sandfilter Discharge | Cm-244 | 2004-03-23 | 0.000341 | 0.000241 | No
235-F Sandfilter Discharge | Cm-244 | 2004-03-30 | 0.000128 | 0.000128 | No
235-F Sandfilter Discharge | Cm-244 | 2004-04-06 | 0 | 0.000139 | No
235-F Sandfilter Discharge | Cm-244 | 2004-04-13 | 0.000121 | 0.000121 | No
235-F Sandfilter Discharge | Cm-244 | 2004-04-20 | 0 | 0.00014 | No
235-F Sandfilter Discharge | Cm-244 | 2004-04-27 | -0.000174 | 0.00014 | No
235-F Sandfilter Discharge | Cm-244 | 2004-05-04 | -0.000148 | 0.000133 | No
235-F Sandfilter Discharge | Cm-244 | 2004-05-11 | -9.49e-05 | 0.000217 | No
235-F Sandfilter Discharge | Cm-244 | 2004-05-18 | -0.000126 | 0.00014 | No
235-F Sandfilter Discharge | Cm-244 | 2004-05-25 | 0.00015 | 0.000221 | No
235-F Sandfilter Discharge | Cm-244 | 2004-06-01 | -3.76e-05 | 0.000126 | No
235-F Sandfilter Discharge | Cm-244 | 2004-06-08 | -0.000441 | 9.21e-05 | No
235-F Sandfilter Discharge | Cm-244 | 2004-06-15 | -0.000346 | 0.00014 | No
235-F Sandfilter Discharge | Cm-244 | 2004-06-22 | -0.000281 | 0.00014 | No
235-F Sandfilter Discharge | Cm-244 | 2004-06-29 | 0 | 9.93e-05 | No
235-F Sandfilter Discharge | Cm-244 | 2004-07-06 | -0.000198 | 0.000203 | No
235-F Sandfilter Discharge | Cm-244 | 2004-07-13 | 1.16e-05 | 0.000189 | No
235-F Sandfilter Discharge | Cm-244 | 2004-07-20 | 0.00284 | 0.00077 | Yes
235-F Sandfilter Discharge | Cm-244 | 2004-07-27 | 0.000138 | 0.000138 | No
235-F Sandfilter Discharge | Cm-244 | 2004-08-03 | 0 | 0.000139 | No
235-F Sandfilter Discharge | Cm-244 | 2004-08-10 | -0.000136 | 0.00014 | No
235-F Sandfilter Discharge | Cm-244 | 2004-08-17 | 0 | 0.000141 | No
235-F Sandfilter Discharge | Cm-244 | 2004-08-24 | -0.000349 | 0.000141 | No
235-F Sandfilter Discharge | Cm-244 | 2004-08-31 | -0.000273 | 0.00014 | No
235-F Sandfilter Discharge | Cm-244 | 2004-09-07 | -0.000859 | 0.00014 | No
235-F Sandfilter Discharge | Cm-244 | 2004-09-14 | -0.000951 | 8.3e-05 | No
235-F Sandfilter Discharge | Cm-244 | 2004-09-21 | 0 | 0.00014 | No
235-F Sandfilter Discharge | Cm-244 | 2004-09-28 | 0 | 0.00014 | No
235-F Sandfilter Discharge | Cm-244 | 2004-10-05 | -0.000155 | 0.000157 | No
235-F Sandfilter Discharge | Cm-244 | 2004-10-12 | -6.43e-05 | 0.000134 | No
235-F Sandfilter Discharge | Cm-244 | 2004-10-19 | -0.000122 | 0.00014 | No
235-F Sandfilter Discharge | Cm-244 | 2004-10-26 | -0.000122 | 0.00014 | No
235-F Sandfilter Discharge | Cm-244 | 2004-11-02 | -0.000127 | 8.84e-05 | No
235-F Sandfilter Discharge | Cm-244 | 2004-11-09 | -0.000118 | 7.98e-05 | No
235-F Sandfilter Discharge | Cm-244 | 2004-11-16 | 4.27e-05 | 0.000154 | No
235-F Sandfilter Discharge | Cm-244 | 2004-11-23 | -9.59e-05 | 9.63e-05 | No
235-F Sandfilter Discharge | Cm-244 | 2004-11-30 | 0 | 2.8e-05 | No
235-F Sandfilter Discharge | Cm-244 | 2004-12-07 | -8.68e-05 | 8.67e-05 | No
235-F Sandfilter Discharge | Cm-244 | 2004-12-14 | 0 | 0.00014 | No
235-F Sandfilter Discharge | Cm-244 | 2004-12-21 | 4.05e-05 | 0.000146 | No
235-F Sandfilter Discharge | Cm-244 | 2004-12-28 | 7.41e-05 | 9.74e-05 | No
235-F Sandfilter Discharge | Cm-244 | 2005-01-04 | 0 | 0.000142 | No
250-S Glass Waste Bldg #1488 | Cm-244 | 2004-06-15 | -0.000276 | 0.000162 | No
250-S Glass Waste Bldg #1509 | Cm-244 | 2004-06-11 | -0.000373 | 0.000221 | No
250-S Glass Waste Bldg #3928 | Cm-244 | 2004-05-11 | -0.000311 | 0.000164 | No
250-S Glass Waste Bldg #3940 | Cm-244 | 2004-06-01 | -5.73e-05 | 0.000263 | No
291-F Stack Isokinetic | Cm-244 | 2004-01-11 | 0.00027 | 9.52e-05 | Yes
291-F Stack Isokinetic | Cm-244 | 2004-01-18 | 0.00206 | 0.000208 | Yes
291-F Stack Isokinetic | Cm-244 | 2004-01-25 | 8.54e-05 | 4.97e-05 | No
291-F Stack Isokinetic | Cm-244 | 2004-02-01 | 0.0014 | 0.000229 | Yes
291-F Stack Isokinetic | Cm-244 | 2004-02-08 | 0.00584 | 0.000403 | Yes
291-F Stack Isokinetic | Cm-244 | 2004-02-15 | 0.00503 | 0.000369 | Yes
291-F Stack Isokinetic | Cm-244 | 2004-02-22 | 0.002 | 0.000849 | No
291-F Stack Isokinetic | Cm-244 | 2004-02-29 | 0.0017 | 0.000583 | No
291-F Stack Isokinetic | Cm-244 | 2004-03-07 | 0.000535 | 0.000495 | No
291-F Stack Isokinetic | Cm-244 | 2004-03-14 | -7.86e-06 | 0.000315 | No
291-F Stack Isokinetic | Cm-244 | 2004-03-21 | 0.000319 | 0.00032 | No
291-F Stack Isokinetic | Cm-244 | 2004-03-28 | 0 | 0.000323 | No
291-F Stack Isokinetic | Cm-244 | 2004-04-04 | -0.00019 | 0.000191 | No
291-F Stack Isokinetic | Cm-244 | 2004-04-11 | 0.000124 | 6.27e-05 | No
291-F Stack Isokinetic | Cm-244 | 2004-04-18 | 8.22e-05 | 4.78e-05 | No
291-F Stack Isokinetic | Cm-244 | 2004-04-25 | 6.32e-05 | 6.34e-05 | No
291-F Stack Isokinetic | Cm-244 | 2004-05-02 | -3.97e-05 | 3.2e-05 | No
291-F Stack Isokinetic | Cm-244 | 2004-05-09 | 2.4e-06 | 3.13e-05 | No
291-F Stack Isokinetic | Cm-244 | 2004-05-16 | 3.86e-05 | 4.71e-05 | No
291-F Stack Isokinetic | Cm-244 | 2004-05-23 | 9.08e-05 | 6.03e-05 | No
291-F Stack Isokinetic | Cm-244 | 2004-05-30 | 5.43e-05 | 4.47e-05 | No
291-F Stack Isokinetic | Cm-244 | 2004-06-06 | 2.32e-05 | 3.3e-05 | No
291-F Stack Isokinetic | Cm-244 | 2004-06-13 | -2.19e-05 | 4.07e-05 | No
291-F Stack Isokinetic | Cm-244 | 2004-06-20 | -7.92e-05 | 3.2e-05 | No
291-F Stack Isokinetic | Cm-244 | 2004-06-27 | 3.46e-05 | 6.22e-05 | No
291-F Stack Isokinetic | Cm-244 | 2004-07-04 | 1.13e-05 | 2.87e-05 | No
291-F Stack Isokinetic | Cm-244 | 2004-07-11 | -2.32e-05 | 3.63e-05 | No
291-F Stack Isokinetic | Cm-244 | 2004-07-18 | 0.0204 | 0.0016 | Yes
291-F Stack Isokinetic | Cm-244 | 2004-07-25 | 0.000427 | 0.000155 | Yes
291-F Stack Isokinetic | Cm-244 | 2004-08-01 | 0.000286 | 0.000103 | Yes
291-F Stack Isokinetic | Cm-244 | 2004-08-08 | -3.11e-05 | 3.2e-05 | No
291-F Stack Isokinetic | Cm-244 | 2004-08-15 | 6.05e-05 | 4.3e-05 | No
291-F Stack Isokinetic | Cm-244 | 2004-08-22 | -2.46e-05 | 3.86e-05 | No
291-F Stack Isokinetic | Cm-244 | 2004-08-29 | 1.81e-05 | 4.15e-05 | Yes
291-F Stack Isokinetic | Cm-244 | 2004-09-05 | 0.000386 | 0.000132 | Yes
291-F Stack Isokinetic | Cm-244 | 2004-09-12 | -6.41e-05 | 6.06e-05 | No
291-F Stack Isokinetic | Cm-244 | 2004-09-19 | -0.000211 | 1.84e-05 | No
291-F Stack Isokinetic | Cm-244 | 2004-09-26 | 2.84e-05 | 2.85e-05 | No
291-F Stack Isokinetic | Cm-244 | 2004-09-27 | -5.05e-06 | 0.000182 | No
291-F Stack Isokinetic | Cm-244 | 2004-10-03 | 8.41e-05 | 6.79e-05 | No
291-F Stack Isokinetic | Cm-244 | 2004-10-10 | 0.0397 | 0.00314 | Yes
291-F Stack Isokinetic | Cm-244 | 2004-10-17 | -4.43e-05 | 3.15e-05 | No
291-F Stack Isokinetic | Cm-244 | 2004-10-24 | -2.62e-05 | 3.01e-05 | No
291-F Stack Isokinetic | Cm-244 | 2004-10-31 | 3.03e-08 | 2.63e-05 | No
291-F Stack Isokinetic | Cm-244 | 2004-11-07 | 1.48e-06 | 3.59e-05 | No
291-F Stack Isokinetic | Cm-244 | 2004-11-14 | 1.96e-05 | 2.81e-05 | No
291-F Stack Isokinetic | Cm-244 | 2004-11-21 | 5.81e-05 | 4.13e-05 | No
291-F Stack Isokinetic | Cm-244 | 2004-11-28 | 8.46e-05 | 4.91e-05 | No
291-F Stack Isokinetic | Cm-244 | 2004-12-05 | 6.81e-06 | 2.45e-05 | No
291-F Stack Isokinetic | Cm-244 | 2004-12-12 | 0.000376 | 0.000103 | Yes
291-F Stack Isokinetic | Cm-244 | 2004-12-19 | 0.000106 | 7.25e-05 | No
291-F Stack Isokinetic | Cm-244 | 2004-12-27 | 0.000256 | 7.9e-05 | Yes
291-F Stack Isokinetic | Cm-244 | 2005-01-02 | 0.00343 | 0.000413 | Yes
291-H Stack Isokinetic | Cm-244 | 2004-01-09 | 1.45e-05 | 2.19e-05 | No
291-H Stack Isokinetic | Cm-244 | 2004-01-16 | -0.000217 | 2.81e-05 | No
291-H Stack Isokinetic | Cm-244 | 2004-01-23 | 0.000118 | 4.65e-05 | No
291-H Stack Isokinetic | Cm-244 | 2004-01-30 | 1.51e-05 | 2.6e-05 | No
291-H Stack Isokinetic | Cm-244 | 2004-01-30 | 1.03e-05 | 3.72e-05 | No
291-H Stack Isokinetic | Cm-244 | 2004-02-06 | 0.000124 | 6.7e-05 | No
291-H Stack Isokinetic | Cm-244 | 2004-02-13 | 8.03e-06 | 3.94e-05 | No
291-H Stack Isokinetic | Cm-244 | 2004-02-20 | 1.82e-05 | 1.57e-05 | No
291-H Stack Isokinetic | Cm-244 | 2004-02-27 | 3.86e-06 | 4.47e-05 | No
291-H Stack Isokinetic | Cm-244 | 2004-03-05 | 7.43e-05 | 3.06e-05 | No
291-H Stack Isokinetic | Cm-244 | 2004-03-12 | 2.19e-05 | 2.41e-05 | No
291-H Stack Isokinetic | Cm-244 | 2004-03-19 | 0.000349 | 6.77e-05 | Yes
291-H Stack Isokinetic | Cm-244 | 2004-03-26 | 1.98e-05 | 2.31e-05 | No
291-H Stack Isokinetic | Cm-244 | 2004-04-02 | 2.61e-05 | 2.61e-05 | No
291-H Stack Isokinetic | Cm-244 | 2004-04-09 | 1.28e-05 | 1.81e-05 | No
291-H Stack Isokinetic | Cm-244 | 2004-04-16 | 1.57e-05 | 1.97e-05 | No
291-H Stack Isokinetic | Cm-244 | 2004-04-23 | -1.75e-05 | 1.76e-05 | No
291-H Stack Isokinetic | Cm-244 | 2004-04-30 | -3.51e-05 | 2.01e-05 | No
291-H Stack Isokinetic | Cm-244 | 2004-05-07 | 4.16e-05 | 4.47e-05 | No
291-H Stack Isokinetic | Cm-244 | 2004-05-14 | -3.81e-05 | 2.31e-05 | No
291-H Stack Isokinetic | Cm-244 | 2004-05-21 | -2.2e-05 | 1.76e-05 | No
291-H Stack Isokinetic | Cm-244 | 2004-05-28 | 6.32e-06 | 2.13e-05 | No
291-H Stack Isokinetic | Cm-244 | 2004-06-04 | 2.1e-05 | 2.11e-05 | No
291-H Stack Isokinetic | Cm-244 | 2004-06-11 | 3.68e-07 | 3.53e-05 | No
291-H Stack Isokinetic | Cm-244 | 2004-06-18 | -6.19e-05 | 3.38e-05 | No
291-H Stack Isokinetic | Cm-244 | 2004-06-25 | 1.08e-05 | 3.69e-05 | No
291-H Stack Isokinetic | Cm-244 | 2004-07-02 | 1.58e-05 | 1.65e-05 | No
291-H Stack Isokinetic | Cm-244 | 2004-07-09 | 5.95e-05 | 4.22e-05 | No
291-H Stack Isokinetic | Cm-244 | 2004-07-16 | -5.3e-05 | 3.41e-06 | No
291-H Stack Isokinetic | Cm-244 | 2004-07-23 | 0.000546 | 0.000142 | Yes
291-H Stack Isokinetic | Cm-244 | 2004-07-30 | 1.15e-05 | 2.54e-05 | No
291-H Stack Isokinetic | Cm-244 | 2004-08-06 | 3.86e-05 | 4.55e-05 | No
291-H Stack Isokinetic | Cm-244 | 2004-08-13 | -2.73e-05 | 2.82e-05 | No
291-H Stack Isokinetic | Cm-244 | 2004-08-20 | 1.69e-05 | 2.5e-05 | No
291-H Stack Isokinetic | Cm-244 | 2004-08-27 | -4e-05 | 2.78e-05 | No
291-H Stack Isokinetic | Cm-244 | 2004-09-03 | -7.92e-05 | 2.04e-05 | No
291-H Stack Isokinetic | Cm-244 | 2004-09-10 | -0.000159 | 2.09e-05 | No
291-H Stack Isokinetic | Cm-244 | 2004-09-17 | -8.97e-05 | 5.01e-05 | No
291-H Stack Isokinetic | Cm-244 | 2004-09-24 | 1.29e-05 | 3.76e-05 | No
291-H Stack Isokinetic | Cm-244 | 2004-10-01 | 1.29e-05 | 2.08e-05 | No
291-H Stack Isokinetic | Cm-244 | 2004-10-08 | 4.73e-05 | 5.7e-05 | No
291-H Stack Isokinetic | Cm-244 | 2004-10-15 | -1.04e-05 | 1.95e-05 | No
291-H Stack Isokinetic | Cm-244 | 2004-10-22 | 3.03e-05 | 2.96e-05 | No
291-H Stack Isokinetic | Cm-244 | 2004-10-29 | 0.000116 | 5.75e-05 | Yes
291-H Stack Isokinetic | Cm-244 | 2004-11-05 | 0.00016 | 4.79e-05 | Yes
291-H Stack Isokinetic | Cm-244 | 2004-11-12 | 0.000106 | 5.8e-05 | No
291-H Stack Isokinetic | Cm-244 | 2004-11-19 | 7.11e-05 | 3.22e-05 | No
291-H Stack Isokinetic | Cm-244 | 2004-11-26 | 9.27e-06 | 3.34e-05 | No
291-H Stack Isokinetic | Cm-244 | 2004-12-03 | 3.14e-07 | 3.07e-06 | No
291-H Stack Isokinetic | Cm-244 | 2004-12-10 | 5.19e-05 | 3.7e-05 | No
291-H Stack Isokinetic | Cm-244 | 2004-12-24 | 5.38e-05 | 3.81e-05 | No
291-S Vit. Process (Zone 1) | Cm-244 | 2004-01-06 | -0.000113 | 0.000125 | No
291-S Vit. Process (Zone 1) | Cm-244 | 2004-01-13 | -0.00216 | 0.000253 | No
291-S Vit. Process (Zone 1) | Cm-244 | 2004-01-20 | 0 | 0.000249 | No
291-S Vit. Process (Zone 1) | Cm-244 | 2004-01-27 | 0.00125 | 0.000663 | No
291-S Vit. Process (Zone 1) | Cm-244 | 2004-02-03 | 0.000632 | 0.000751 | No
291-S Vit. Process (Zone 1) | Cm-244 | 2004-02-10 | -0.000341 | 0.000365 | No
291-S Vit. Process (Zone 1) | Cm-244 | 2004-02-17 | 0.000638 | 0.000425 | No
291-S Vit. Process (Zone 1) | Cm-244 | 2004-02-24 | -1.69e-06 | 0.000253 | No
291-S Vit. Process (Zone 1) | Cm-244 | 2004-03-02 | 0.00166 | 0.000639 | No
291-S Vit. Process (Zone 1) | Cm-244 | 2004-03-08 | -0.000252 | 0.000263 | No
291-S Vit. Process (Zone 1) | Cm-244 | 2004-03-16 | 0 | 0.000262 | No
291-S Vit. Process (Zone 1) | Cm-244 | 2004-03-23 | 0.000535 | 0.000379 | No
291-S Vit. Process (Zone 1) | Cm-244 | 2004-03-30 | 0.000122 | 0.000194 | No
291-S Vit. Process (Zone 1) | Cm-244 | 2004-04-06 | 0 | 0.00026 | No
291-S Vit. Process (Zone 1) | Cm-244 | 2004-04-13 | 0.000497 | 0.000353 | No
291-S Vit. Process (Zone 1) | Cm-244 | 2004-04-20 | 0.000243 | 0.000244 | No
291-S Vit. Process (Zone 1) | Cm-244 | 2004-04-27 | 0.000697 | 0.000508 | No
291-S Vit. Process (Zone 1) | Cm-244 | 2004-05-04 | -7.22e-05 | 0.000242 | No
291-S Vit. Process (Zone 1) | Cm-244 | 2004-05-11 | -0.000427 | 0.000302 | No
291-S Vit. Process (Zone 1) | Cm-244 | 2004-05-18 | 6.62e-05 | 0.000272 | No
291-S Vit. Process (Zone 1) | Cm-244 | 2004-05-26 | 0.00273 | 0.0011 | No
291-S Vit. Process (Zone 1) | Cm-244 | 2004-06-01 | -8.89e-05 | 0.0003 | No
291-S Vit. Process (Zone 1) | Cm-244 | 2004-06-08 | 0.000335 | 0.000627 | No
291-S Vit. Process (Zone 1) | Cm-244 | 2004-06-15 | -0.000541 | 0.000311 | No
291-S Vit. Process (Zone 1) | Cm-244 | 2004-06-22 | 0.00108 | 0.000812 | No
291-S Vit. Process (Zone 1) | Cm-244 | 2004-06-29 | -8.19e-05 | 0.000338 | No
291-S Vit. Process (Zone 1) | Cm-244 | 2004-07-06 | -0.000459 | 2.96e-05 | No
291-S Vit. Process (Zone 1) | Cm-244 | 2004-07-13 | 0.00128 | 0.000662 | Yes
291-S Vit. Process (Zone 1) | Cm-244 | 2004-07-20 | 0.000616 | 0.000655 | No
291-S Vit. Process (Zone 1) | Cm-244 | 2004-07-27 | 0.000386 | 0.000452 | No
291-S Vit. Process (Zone 1) | Cm-244 | 2004-08-03 | -8.73e-05 | 0.00036 | No
291-S Vit. Process (Zone 1) | Cm-244 | 2004-08-10 | 0.000346 | 0.000421 | No
291-S Vit. Process (Zone 1) | Cm-244 | 2004-08-17 | 0.000258 | 0.000259 | No
291-S Vit. Process (Zone 1) | Cm-244 | 2004-08-24 | 0.00373 | 0.00114 | Yes
291-S Vit. Process (Zone 1) | Cm-244 | 2004-08-31 | 0.000497 | 0.000665 | No
291-S Vit. Process (Zone 1) | Cm-244 | 2004-09-07 | -0.00184 | 0.00033 | No
291-S Vit. Process (Zone 1) | Cm-244 | 2004-11-02 | -3.86e-05 | 0.000141 | No
291-S Vit. Process (Zone 1) | Cm-244 | 2004-12-28 | -8.62e-05 | 0.000355 | No
511-S Low Pt. Pump Pit | Cm-244 | 2004-05-18 | 0.000125 | 0.000166 | No
772-4F | Cm-244 | 2004-01-05 | -2.18e-07 | 9e-06 | No
772-4F | Cm-244 | 2004-01-12 | -7.59e-05 | 9.93e-06 | No
772-4F | Cm-244 | 2004-01-19 | 9.78e-06 | 9.82e-06 | No
772-4F | Cm-244 | 2004-01-26 | -1.08e-05 | 1.01e-05 | No
772-4F | Cm-244 | 2004-02-02 | 1.02e-05 | 1.02e-05 | No
772-4F | Cm-244 | 2004-02-09 | -9.43e-06 | 1.01e-05 | No
772-4F | Cm-244 | 2004-02-16 | -3.46e-06 | 1.02e-05 | No
772-4F | Cm-244 | 2004-02-23 | -9.89e-06 | 9.97e-06 | No
772-4F | Cm-244 | 2004-03-01 | -1.28e-05 | 9.09e-06 | No
772-4F | Cm-244 | 2004-03-08 | -1.57e-05 | 6.06e-06 | No
772-4F | Cm-244 | 2004-03-15 | 0 | 1e-05 | No
772-4F | Cm-244 | 2004-03-22 | 0 | 1.01e-05 | No
772-4F | Cm-244 | 2004-03-29 | -7.27e-06 | 7.31e-06 | No
772-4F | Cm-244 | 2004-04-05 | 1.02e-05 | 1.03e-05 | No
772-4F | Cm-244 | 2004-04-12 | 0 | 9.82e-06 | No
772-4F | Cm-244 | 2004-04-19 | 2.59e-05 | 1.5e-05 | No
772-4F | Cm-244 | 2004-04-26 | -9.03e-06 | 1.21e-05 | No
772-4F | Cm-244 | 2004-05-03 | -1.26e-05 | 1.02e-05 | No
772-4F | Cm-244 | 2004-05-10 | -2.81e-07 | 1.45e-05 | No
772-4F | Cm-244 | 2004-05-17 | 1.84e-05 | 1.61e-05 | No
772-4F | Cm-244 | 2004-05-24 | 1.91e-05 | 1.55e-05 | No
772-4F | Cm-244 | 2004-05-31 | -3.14e-06 | 1.06e-05 | No
772-4F | Cm-244 | 2004-06-07 | -2.68e-05 | 1.08e-05 | No
772-4F | Cm-244 | 2004-06-14 | 4.59e-05 | 2.89e-05 | Yes
772-4F | Cm-244 | 2004-06-21 | -2.17e-05 | 1.08e-05 | No
772-4F | Cm-244 | 2004-06-28 | 1.09e-05 | 7.69e-06 | No
772-4F | Cm-244 | 2004-07-06 | -1.68e-05 | 1.04e-06 | No
772-4F | Cm-244 | 2004-07-12 | -1.79e-05 | 1.5e-05 | No
772-4F | Cm-244 | 2004-07-19 | -2.54e-05 | 1.11e-05 | No
772-4F | Cm-244 | 2004-07-26 | 2.78e-05 | 1.62e-05 | No
772-4F | Cm-244 | 2004-08-02 | 1.42e-05 | 1.66e-05 | No
772-4F | Cm-244 | 2004-08-09 | -1.37e-05 | 1.46e-05 | No
772-4F | Cm-244 | 2004-08-16 | 2.86e-05 | 1.66e-05 | No
772-4F | Cm-244 | 2004-08-23 | -2.59e-05 | 1.05e-05 | No
772-4F | Cm-244 | 2004-08-30 | -2.05e-05 | 1.05e-05 | No
772-4F | Cm-244 | 2004-09-06 | -5.38e-05 | 1.01e-05 | No
772-4F | Cm-244 | 2004-09-13 | -2.45e-05 | 2.28e-05 | No
772-4F | Cm-244 | 2004-09-20 | 4.51e-06 | 1.63e-05 | No
772-4F | Cm-244 | 2004-09-27 | 0.000267 | 5.99e-05 | Yes
772-4F | Cm-244 | 2004-10-04 | -1.49e-05 | 1.06e-05 | No
772-4F | Cm-244 | 2004-10-11 | -1.45e-05 | 1.03e-05 | No
772-4F | Cm-244 | 2004-10-18 | -9.22e-06 | 1.06e-05 | No
772-4F | Cm-244 | 2004-10-25 | -9.24e-06 | 1.06e-05 | No
772-4F | Cm-244 | 2004-11-01 | 6.7e-06 | 9.59e-06 | No
772-4F | Cm-244 | 2004-11-08 | 6.32e-06 | 9.32e-06 | No
772-4F | Cm-244 | 2004-11-15 | 0 | 1.04e-05 | No
772-4F | Cm-244 | 2004-11-22 | -1.32e-05 | 9.36e-06 | No
772-4F | Cm-244 | 2004-11-29 | 9.16e-06 | 9.17e-06 | No
772-4F | Cm-244 | 2004-12-06 | 9.7e-06 | 9.74e-06 | No
772-4F | Cm-244 | 2004-12-13 | 1.01e-05 | 1.01e-05 | No
772-4F | Cm-244 | 2004-12-20 | -6.84e-06 | 6.86e-06 | No
772-4F | Cm-244 | 2004-12-27 | 0 | 1.07e-05 | No
772-4F | Cm-244 | 2005-01-03 | -6.19e-06 | 6.21e-06 | No
K-Area Disassembly | Cm-244 | 2004-08-23 | 0.000158 | 0.00025 | No
K-Area Main Stack (148ft) | Cm-244 | 2004-01-05 | 2.39e-05 | 3.59e-05 | No
K-Area Main Stack (148ft) | Cm-244 | 2004-03-08 | -1.51e-05 | 1.51e-05 | No
K-Area Main Stack (148ft) | Cm-244 | 2004-05-03 | -5.24e-05 | 2.62e-05 | No
K-Area Main Stack (148ft) | Cm-244 | 2004-07-12 | 3.35e-06 | 3.6e-05 | No
K-Area Main Stack (148ft) | Cm-244 | 2004-09-13 | -1.24e-05 | 2.44e-05 | No
K-Area Main Stack (148ft) | Cm-244 | 2004-11-08 | -1.6e-05 | 1.61e-05 | No
105-C Crane Maint. Dec Exhaust | Gross B | 2004-01-05 | 0.0927 | 0.0376 | No
105-C Crane Maint. Dec Exhaust | Gross B | 2004-01-12 | 0.115 | 0.0443 | Yes
105-C Crane Maint. Dec Exhaust | Gross B | 2004-01-20 | 0.0562 | 0.0258 | No
105-C Crane Maint. Dec Exhaust | Gross B | 2004-04-12 | 0.0735 | 0.0392 | No
105-C Crane Maint. Dec Exhaust | Gross B | 2004-07-19 | 0.0478 | 0.0394 | No
105-C Crane Maint. Dec Exhaust | Gross B | 2004-10-18 | 0.0997 | 0.0378 | Yes
105-C Stack Decon Exhaust | Gross B | 2004-01-05 | 0.09 | 0.0325 | Yes
105-C Stack Decon Exhaust | Gross B | 2004-01-12 | 0.0549 | 0.0357 | No
105-C Stack Decon Exhaust | Gross B | 2004-01-20 | 0.0505 | 0.0219 | No
105-C Stack Decon Exhaust | Gross B | 2004-04-12 | 0.258 | 0.0464 | Yes
105-C Stack Decon Exhaust | Gross B | 2004-07-19 | 0.109 | 0.0384 | Yes
105-C Stack Decon Exhaust | Gross B | 2004-10-18 | 0.0795 | 0.0343 | No
221-S Personnel Area (Zone 2) | Gross B | 2004-01-20 | -0.0196 | 0.0784 | No
221-S Personnel Area (Zone 2) | Gross B | 2004-04-20 | 2.29 | 0.642 | Yes
221-S Personnel Area (Zone 2) | Gross B | 2004-06-29 | -0.0754 | 0.11 | No
221-S Personnel Area (Zone 2) | Gross B | 2004-09-14 | 0.144 | 0.112 | No
221-S Personnel Area (Zone 2) | Gross B | 2004-12-27 | -0.0281 | 0.102 | No
235-F Sandfilter Discharge | Gross B | 2004-01-06 | 0.0527 | 0.0622 | No
235-F Sandfilter Discharge | Gross B | 2004-01-13 | 0.0359 | 0.0578 | No
235-F Sandfilter Discharge | Gross B | 2004-01-20 | -0.0239 | 0.0515 | No
235-F Sandfilter Discharge | Gross B | 2004-01-27 | 0.121 | 0.0641 | No
235-F Sandfilter Discharge | Gross B | 2004-02-03 | 0.022 | 0.0801 | No
235-F Sandfilter Discharge | Gross B | 2004-02-10 | 0.0862 | 0.0884 | No
235-F Sandfilter Discharge | Gross B | 2004-02-17 | -0.000708 | 0.0719 | No
235-F Sandfilter Discharge | Gross B | 2004-02-24 | -0.0581 | 0.0762 | No
235-F Sandfilter Discharge | Gross B | 2004-03-02 | -0.0216 | 0.0704 | No
235-F Sandfilter Discharge | Gross B | 2004-03-09 | 0.224 | 0.0892 | Yes
235-F Sandfilter Discharge | Gross B | 2004-03-16 | -0.0559 | 0.0726 | No
235-F Sandfilter Discharge | Gross B | 2004-03-23 | 0.132 | 0.0876 | No
235-F Sandfilter Discharge | Gross B | 2004-03-30 | 0.0281 | 0.0827 | No
235-F Sandfilter Discharge | Gross B | 2004-04-06 | 0.026 | 0.0775 | No
235-F Sandfilter Discharge | Gross B | 2004-04-13 | 0.0816 | 0.0803 | No
235-F Sandfilter Discharge | Gross B | 2004-04-20 | 0.0759 | 0.0728 | No
235-F Sandfilter Discharge | Gross B | 2004-04-27 | 0.33 | 0.088 | Yes
235-F Sandfilter Discharge | Gross B | 2004-05-04 | -0.0231 | 0.0648 | No
235-F Sandfilter Discharge | Gross B | 2004-05-11 | 0.0803 | 0.0716 | No
235-F Sandfilter Discharge | Gross B | 2004-05-18 | 0.0757 | 0.0734 | No
235-F Sandfilter Discharge | Gross B | 2004-05-25 | 0.0126 | 0.0802 | No
235-F Sandfilter Discharge | Gross B | 2004-06-01 | 0.0841 | 0.066 | No
235-F Sandfilter Discharge | Gross B | 2004-06-08 | 0.113 | 0.0876 | No
235-F Sandfilter Discharge | Gross B | 2004-06-15 | 0.0878 | 0.0844 | No
235-F Sandfilter Discharge | Gross B | 2004-06-22 | 0.155 | 0.0859 | No
235-F Sandfilter Discharge | Gross B | 2004-06-29 | 0.0411 | 0.0768 | No
235-F Sandfilter Discharge | Gross B | 2004-07-06 | 0.0408 | 0.0811 | No
235-F Sandfilter Discharge | Gross B | 2004-07-13 | 0.192 | 0.0824 | No
235-F Sandfilter Discharge | Gross B | 2004-07-20 | -0.0114 | 0.0707 | No
235-F Sandfilter Discharge | Gross B | 2004-07-27 | -0.0305 | 0.0629 | No
235-F Sandfilter Discharge | Gross B | 2004-08-03 | -0.0481 | 0.0608 | No
235-F Sandfilter Discharge | Gross B | 2004-08-10 | 0.0668 | 0.0762 | No
235-F Sandfilter Discharge | Gross B | 2004-08-17 | 0.131 | 0.0867 | No
235-F Sandfilter Discharge | Gross B | 2004-08-24 | 0.108 | 0.0747 | No
235-F Sandfilter Discharge | Gross B | 2004-08-31 | 0.0468 | 0.0569 | No
235-F Sandfilter Discharge | Gross B | 2004-09-07 | 0.0152 | 0.0687 | No
235-F Sandfilter Discharge | Gross B | 2004-09-14 | -0.0146 | 0.0777 | No
235-F Sandfilter Discharge | Gross B | 2004-09-21 | -0.0297 | 0.0625 | No
235-F Sandfilter Discharge | Gross B | 2004-09-28 | 0.0781 | 0.0859 | No
235-F Sandfilter Discharge | Gross B | 2004-10-05 | 0.0424 | 0.067 | No
235-F Sandfilter Discharge | Gross B | 2004-10-12 | 0.297 | 0.0852 | Yes
235-F Sandfilter Discharge | Gross B | 2004-10-19 | 0.000459 | 0.0761 | No
235-F Sandfilter Discharge | Gross B | 2004-10-26 | 0.0198 | 0.0732 | No
235-F Sandfilter Discharge | Gross B | 2004-11-02 | -0.0183 | 0.0739 | No
235-F Sandfilter Discharge | Gross B | 2004-11-09 | 0.0497 | 0.0736 | No
235-F Sandfilter Discharge | Gross B | 2004-11-16 | 0.0478 | 0.0684 | No
235-F Sandfilter Discharge | Gross B | 2004-11-23 | -0.0266 | 0.0748 | No
235-F Sandfilter Discharge | Gross B | 2004-11-30 | -0.0125 | 0.0642 | No
235-F Sandfilter Discharge | Gross B | 2004-12-07 | 0.0605 | 0.0876 | No
235-F Sandfilter Discharge | Gross B | 2004-12-14 | 0.00776 | 0.0633 | No
235-F Sandfilter Discharge | Gross B | 2004-12-21 | 0.0141 | 0.0649 | No
235-F Sandfilter Discharge | Gross B | 2004-12-28 | 0.0495 | 0.0767 | No
235-F Sandfilter Discharge | Gross B | 2005-01-04 | -0.0319 | 0.072 | No
241-84H ETF Lab Stack | Gross B | 2004-12-16 | 0.0273 | 0.0162 | No
241-84H ETF Lab Stack | Gross B | 2004-12-16 | 0.0424 | 0.0215 | No
241-92H STACK HTNKE063 | Gross B | 2004-02-12 | 0.000173 | 0.00464 | No
241-92H STACK HTNKE063 | Gross B | 2004-03-18 | -0.000465 | 0.00693 | No
241-92H STACK HTNKE063 | Gross B | 2004-10-21 | 0.00481 | 0.00571 | No
241-F 2F EVAPORATOR FTNKE035 | Gross B | 2004-03-18 | 0.0174 | 0.00718 | No
241-F 2F EVAPORATOR FTNKE035 | Gross B | 2004-10-21 | 0.0105 | 0.00831 | No
241-F DB 2 FTNKE016 | Gross B | 2004-03-18 | 0.00816 | 0.00577 | No
241-F DB 2 FTNKE016 | Gross B | 2004-10-21 | 0.0162 | 0.00647 | No
241-F PP 2&3 DB 4 FTNKE034 | Gross B | 2004-03-18 | 0.00716 | 0.00731 | No
241-F PP 2&3 DB 4 FTNKE034 | Gross B | 2004-10-21 | 0.00684 | 0.00581 | No
241-F TK 1 Ann. Ex. FTNKE037 | Gross B | 2004-10-21 | 0.00557 | 0.00449 | No
241-F TK 1 Purge Ex. FTNKE001 | Gross B | 2004-03-18 | 0.0144 | 0.011 | No
241-F TK 1 Purge Ex. FTNKE001 | Gross B | 2004-10-21 | 0.0175 | 0.00936 | No
241-F TK 2 Ann. Ex. FTNKE038 | Gross B | 2004-10-21 | 0.00535 | 0.00486 | No
241-F TK 2 Purge Ex. FTNKE002 | Gross B | 2004-03-18 | 0.00405 | 0.00511 | No
241-F TK 2 Purge Ex. FTNKE002 | Gross B | 2004-10-21 | 0.0102 | 0.0048 | No
241-F TK 25 Ann. Ex. FTNKE025 | Gross B | 2004-10-21 | 0.0265 | 0.00703 | Yes
241-F TK 25 Purge Ex. FTNKE017 | Gross B | 2004-03-18 | 0.0225 | 0.00689 | Yes
241-F TK 25 Purge Ex. FTNKE017 | Gross B | 2004-10-21 | -0.00819 | 0.0054 | No
241-F TK 26 Ann. Ex. FTNKE026 | Gross B | 2004-10-21 | 0.0196 | 0.00646 | Yes
241-F TK 26 Purge Ex. FTNKE018 | Gross B | 2004-03-18 | 0.00608 | 0.00572 | No
241-F TK 26 Purge Ex. FTNKE018 | Gross B | 2004-10-21 | 0.973 | 0.0261 | Yes
241-F TK 27 Ann. Ex. FTNKE027 | Gross B | 2004-10-21 | 0.0134 | 0.00534 | No
241-F TK 27 Purge Ex. FTNKE019 | Gross B | 2004-03-18 | 0.0303 | 0.00732 | Yes
241-F TK 27 Purge Ex. FTNKE019 | Gross B | 2004-10-28 | 0.332 | 0.0159 | Yes
241-F TK 28 Ann. Ex. FTNKE028 | Gross B | 2004-10-21 | 0.00732 | 0.00496 | No
241-F TK 28 Purge Ex. FTNKE020 | Gross B | 2004-03-18 | 0.00905 | 0.0074 | No
241-F TK 28 Purge Ex. FTNKE020 | Gross B | 2004-10-21 | 0.00314 | 0.0065 | No
241-F TK 3 Ann. Ex. FTNKE039 | Gross B | 2004-10-21 | 0.0246 | 0.00433 | Yes
241-F TK 3 Purge Ex. FTNKE003 | Gross B | 2004-03-18 | 0.0245 | 0.00814 | Yes
241-F TK 33 Ann. Ex. FTNKE013 | Gross B | 2004-10-21 | 0.0182 | 0.00863 | No
241-F TK 34 Ann. Ex. FTNKE014 | Gross B | 2004-10-21 | 0.0141 | 0.00512 | No
241-F TK 34 Purge Ex. FTNKE012 | Gross B | 2004-03-18 | 0.0795 | 0.00653 | Yes
241-F TK 34 Purge Ex. FTNKE012 | Gross B | 2004-10-21 | 0.0136 | 0.00633 | No
241-F TK 4 Ann. Ex. FTNKE040 | Gross B | 2004-10-21 | -0.00229 | 0.00378 | No
241-F TK 4 Purge Ex. FTNKE004 | Gross B | 2004-03-18 | 0.0178 | 0.00686 | Yes
241-F TK 4 Purge Ex. FTNKE004 | Gross B | 2004-11-04 | 0.0551 | 0.0103 | Yes
241-F TK 44 Ann. Ex. FTNKE029 | Gross B | 2004-10-21 | 0.00986 | 0.00695 | No
241-F TK 44 Purge Ex. FTNKE021 | Gross B | 2004-03-18 | -0.000665 | 0.00613 | No
241-F TK 44 Purge Ex. FTNKE021 | Gross B | 2004-10-21 | -0.000278 | 0.00523 | No
241-F TK 45 Ann. Ex. FTNKE030 | Gross B | 2004-10-21 | 0.00646 | 0.00672 | No
241-F TK 45 Purge Ex. FTNKE022 | Gross B | 2004-03-18 | 0.00338 | 0.00553 | No
241-F TK 45 Purge Ex. FTNKE022 | Gross B | 2004-10-21 | -0.00308 | 0.00487 | No
241-F TK 46 Ann. Ex. FTNKE031 | Gross B | 2004-10-21 | 0.0281 | 0.00616 | Yes
241-F TK 46 Purge Ex. FTNKE023 | Gross B | 2004-03-18 | 0.0156 | 0.00719 | No
241-F TK 46 Purge Ex. FTNKE023 | Gross B | 2004-10-21 | 0.027 | 0.00782 | Yes
241-F TK 47 Ann. Ex. FTNKE032 | Gross B | 2004-10-21 | 0.0246 | 0.0077 | Yes
241-F TK 47 Purge Ex. FTNKE024 | Gross B | 2004-03-18 | 0.00481 | 0.00646 | No
241-F TK 47 Purge Ex. FTNKE024 | Gross B | 2004-10-21 | 0.0568 | 0.00855 | Yes
241-F TK 5 Ann. Ex. FTNKE041 | Gross B | 2004-11-04 | 0.0121 | 0.00533 | No
241-F TK 5 Purge Ex. FTNKE005 | Gross B | 2004-03-18 | 0.0486 | 0.0111 | Yes
241-F TK 5 Purge Ex. FTNKE005 | Gross B | 2004-10-21 | 0.00876 | 0.00568 | No
241-F TK 6 Ann. Ex. FTNKE036 | Gross B | 2004-10-21 | 0.00651 | 0.00492 | No
241-F TK 6 Purge Ex. FTNKE006 | Gross B | 2004-03-18 | 0.0119 | 0.00842 | No
241-F TK 6 Purge Ex. FTNKE006 | Gross B | 2004-10-28 | 0.0148 | 0.00547 | Yes
241-F TK 7 Ann. Ex. FTNKE042 | Gross B | 2004-11-04 | 0.000435 | 0.00447 | No
241-F TK 7 Purge Ex. FTNKE007 | Gross B | 2004-03-18 | 0.0159 | 0.00484 | Yes
241-F TK 7 Purge Ex. FTNKE007 | Gross B | 2004-10-21 | 0.0149 | 0.00546 | No
241-F TK 8 Ann. Ex. FTNKE043 | Gross B | 2004-10-21 | 0.014 | 0.00558 | Yes
241-F TK 8 Purge Ex. FTNKE008 | Gross B | 2004-03-18 | -0.00227 | 0.00562 | No
241-F TK 8 Purge Ex. FTNKE008 | Gross B | 2004-10-21 | 0.00519 | 0.00452 | No
241-H 2-H EVAP HTNKE059 | Gross B | 2004-03-18 | 0.0139 | 0.00692 | No
241-H 2-H EVAP HTNKE059 | Gross B | 2004-10-21 | 0.0419 | 0.00594 | Yes
241-H DB 7 HTNKE057 | Gross B | 2004-03-18 | 0.0113 | 0.00745 | No
241-H DB 7 HTNKE057 | Gross B | 2004-10-21 | 0.00497 | 0.00804 | No
241-H DB-2 HTNKE055 | Gross B | 2004-03-18 | 0.00857 | 0.00924 | No
241-H DB-2 HTNKE055 | Gross B | 2004-10-21 | 0.00697 | 0.00587 | No
241-H DB-6 HTNKE056 | Gross B | 2004-02-12 | 0.00532 | 0.00532 | No
241-H DB-6 HTNKE056 | Gross B | 2004-03-18 | 0.0511 | 0.012 | Yes
241-H DB-6 HTNKE056 | Gross B | 2004-10-21 | 0.000819 | 0.00613 | No
241-H DB-8 STAK-B UN HTNKE073 | Gross B | 2004-02-12 | -0.00213 | 0.00484 | No
241-H DB-8 STAK-B UN HTNKE073 | Gross B | 2004-03-18 | 0.0927 | 0.0112 | Yes
241-H DB-8 STAK-B UN HTNKE073 | Gross B | 2004-10-21 | 0.00486 | 0.00349 | No
241-H PP 5&6 HTNKE058 | Gross B | 2004-03-12 | 0.835 | 0.063 | Yes
241-H PP 5&6 HTNKE058 | Gross B | 2004-03-17 | 0.13 | 0.0118 | Yes
241-H PP 5&6 HTNKE058 | Gross B | 2004-03-18 | 0.0554 | 0.0409 | No
241-H RHLWE PVS HTNKE076 | Gross B | 2004-01-08 | 0.00359 | 0.00443 | No
241-H RHLWE PVS HTNKE076 | Gross B | 2004-01-15 | 0.00101 | 0.00409 | No
241-H RHLWE PVS HTNKE076 | Gross B | 2004-01-22 | 0.00562 | 0.0045 | No
241-H RHLWE PVS HTNKE076 | Gross B | 2004-01-27 | 0.00854 | 0.00449 | No
241-H RHLWE PVS HTNKE076 | Gross B | 2004-03-18 | -0.00341 | 0.00672 | No
241-H RHLWE PVS HTNKE076 | Gross B | 2004-03-25 | -0.000989 | 0.00568 | No
241-H RHLWE PVS HTNKE076 | Gross B | 2004-10-21 | 0.0276 | 0.00498 | Yes
241-H RHLWE SVS HTNKE077 | Gross B | 2004-03-18 | 0.00284 | 0.00597 | No
241-H RHLWE SVS HTNKE077 | Gross B | 2004-10-21 | -3.3e-05 | 0.00664 | No
241-H TK 10 Ann. Ex. HTNKE004 | Gross B | 2004-03-18 | 0.00635 | 0.00376 | No
241-H TK 10 Ann. Ex. HTNKE004 | Gross B | 2004-10-21 | 0.00659 | 0.00455 | No
241-H TK 10 Purge Ex. HTNKE003 | Gross B | 2004-02-12 | 0.0134 | 0.0059 | No
241-H TK 10 Purge Ex. HTNKE003 | Gross B | 2004-03-18 | 0.00659 | 0.00558 | No
241-H TK 10 Purge Ex. HTNKE003 | Gross B | 2004-10-21 | 0.0259 | 0.00431 | Yes
241-H TK 11 Ann. Ex. HTNKE006 | Gross B | 2004-03-18 | 0.00911 | 0.00636 | No
241-H TK 11 Ann. Ex. HTNKE006 | Gross B | 2004-10-21 | 0.00184 | 0.00564 | No
241-H TK 11 Purge Ex. HTNKE005 | Gross B | 2004-02-12 | 0.00519 | 0.00669 | No
241-H TK 11 Purge Ex. HTNKE005 | Gross B | 2004-03-18 | 0.0908 | 0.0156 | Yes
241-H TK 11 Purge Ex. HTNKE005 | Gross B | 2004-10-21 | 0.0147 | 0.00641 | No
241-H TK 12 Ann. Ex. HTNKE008 | Gross B | 2004-03-18 | -0.00205 | 0.00557 | No
241-H TK 12 Ann. Ex. HTNKE008 | Gross B | 2004-10-21 | -0.000384 | 0.0046 | No
241-H TK 12 Purge Ex. HTNKE007 | Gross B | 2004-02-19 | 0.578 | 0.0223 | Yes
241-H TK 12 Purge Ex. HTNKE007 | Gross B | 2004-10-21 | 0.316 | 0.00884 | Yes
241-H TK 13 Ann. Ex. HTNKE010 | Gross B | 2004-03-18 | 0.00686 | 0.00735 | No
241-H TK 13 Ann. Ex. HTNKE010 | Gross B | 2004-10-21 | 0.00351 | 0.00566 | No
241-H TK 13 Purge Ex. HTNKE009 | Gross B | 2004-02-12 | 0.00776 | 0.00653 | No
241-H TK 13 Purge Ex. HTNKE009 | Gross B | 2004-03-18 | 0.0147 | 0.0075 | No
241-H TK 13 Purge Ex. HTNKE009 | Gross B | 2004-10-21 | 0.0395 | 0.00786 | Yes
241-H TK 14 Ann. Ex. HTNKE012 | Gross B | 2004-03-18 | 0.003 | 0.00292 | No
241-H TK 14 Ann. Ex. HTNKE012 | Gross B | 2004-10-21 | 0.0073 | 0.00521 | No
241-H TK 14 Purge Ex. HTNKE011 | Gross B | 2004-02-12 | 0.00978 | 0.00629 | No
241-H TK 14 Purge Ex. HTNKE011 | Gross B | 2004-03-18 | 0.007 | 0.00629 | No
241-H TK 14 Purge Ex. HTNKE011 | Gross B | 2004-10-21 | 0.00386 | 0.00437 | No
241-H TK 15 Ann. Ex. HTNKE014 | Gross B | 2004-03-18 | 0.00646 | 0.00616 | No
241-H TK 15 Ann. Ex. HTNKE014 | Gross B | 2004-10-21 | -0.000576 | 0.00548 | No
241-H TK 16 Ann. Ex. HTNKE016 | Gross B | 2004-03-18 | 0.00248 | 0.00586 | No
241-H TK 16 Ann. Ex. HTNKE016 | Gross B | 2004-10-21 | 0.00414 | 0.00493 | No
241-H TK 21 Purge Ex. HTNKE017 | Gross B | 2004-02-12 | -0.000854 | 0.00578 | No
241-H TK 21 Purge Ex. HTNKE017 | Gross B | 2004-03-18 | -0.000703 | 0.00806 | No
241-H TK 21 Purge Ex. HTNKE017 | Gross B | 2004-10-21 | 0.0024 | 0.00575 | No
241-H TK 22 Purge Ex. HTNKE018 | Gross B | 2004-02-26 | 0.00405 | 0.00541 | No
241-H TK 22 Purge Ex. HTNKE018 | Gross B | 2004-02-26 | 0.0131 | 0.0057 | No
241-H TK 22 Purge Ex. HTNKE018 | Gross B | 2004-10-21 | 0.00989 | 0.00622 | No
241-H TK 23 Purge Ex. HTNKE019 | Gross B | 2004-02-12 | -0.00199 | 0.00743 | No
241-H TK 23 Purge Ex. HTNKE019 | Gross B | 2004-03-18 | 0.0389 | 0.00799 | Yes
241-H TK 23 Purge Ex. HTNKE019 | Gross B | 2004-10-21 | 0.00914 | 0.00617 | No
241-H TK 24 Purge Ex. HTNKE020 | Gross B | 2004-02-12 | 0.000332 | 0.00594 | No
241-H TK 24 Purge Ex. HTNKE020 | Gross B | 2004-03-15 | -0.00276 | 0.0116 | No
241-H TK 24 Purge Ex. HTNKE020 | Gross B | 2004-03-18 | 0.0449 | 0.0569 | No
241-H TK 29 Ann. Ex. HTNKE022 | Gross B | 2004-03-18 | 0.0376 | 0.00884 | Yes
241-H TK 29 Ann. Ex. HTNKE022 | Gross B | 2004-10-21 | 0.0227 | 0.0069 | Yes
241-H TK 29 Purge Ex. HTNKE021 | Gross B | 2004-02-12 | 0.0354 | 0.00779 | Yes
241-H TK 29 Purge Ex. HTNKE021 | Gross B | 2004-03-18 | 0.0349 | 0.00773 | Yes
241-H TK 29 Purge Ex. HTNKE021 | Gross B | 2004-10-21 | 0.00419 | 0.000694 | Yes
241-H TK 30 Ann. Ex. HTNKE024 | Gross B | 2004-03-18 | 0.0228 | 0.00716 | Yes
241-H TK 30 Ann. Ex. HTNKE024 | Gross B | 2004-10-21 | 0.0245 | 0.00732 | Yes
241-H TK 30 Purge Ex. HTNKE023 | Gross B | 2004-02-12 | 0.0319 | 0.00763 | Yes
241-H TK 30 Purge Ex. HTNKE023 | Gross B | 2004-03-18 | -0.00584 | 0.00653 | No
241-H TK 30 Purge Ex. HTNKE023 | Gross B | 2004-10-21 | 0.128 | 0.0113 | Yes
241-H TK 31 Ann. Ex. HTNKE026 | Gross B | 2004-03-18 | 0.0173 | 0.00693 | No
241-H TK 31 Ann. Ex. HTNKE026 | Gross B | 2004-10-21 | 0.0438 | 0.00603 | Yes
241-H TK 31 Purge Ex. HTNKE025 | Gross B | 2004-02-12 | 0.0101 | 0.0071 | No
241-H TK 31 Purge Ex. HTNKE025 | Gross B | 2004-03-18 | 0.00244 | 0.00687 | No
241-H TK 31 Purge Ex. HTNKE025 | Gross B | 2004-10-21 | 0.00311 | 0.00444 | No
241-H TK 32 Ann. Ex. HTNKE028 | Gross B | 2004-03-18 | 0.021 | 0.00804 | Yes
241-H TK 32 Ann. Ex. HTNKE028 | Gross B | 2004-10-21 | 0.0141 | 0.00637 | No
241-H TK 32 Purge Ex. HTNKE027 | Gross B | 2004-02-12 | 0.0843 | 0.0105 | Yes
241-H TK 32 Purge Ex. HTNKE027 | Gross B | 2004-03-18 | 0.0592 | 0.0102 | Yes
241-H TK 32 Purge Ex. HTNKE027 | Gross B | 2004-10-21 | 0.511 | 0.0187 | Yes
241-H TK 35 Ann. Ex. HTNKE030 | Gross B | 2004-03-18 | -0.00481 | 0.0046 | No
241-H TK 35 Ann. Ex. HTNKE030 | Gross B | 2004-10-21 | 0.022 | 0.00672 | Yes
241-H TK 35 Purge Ex. HTNKE029 | Gross B | 2004-02-12 | 0.00414 | 0.00676 | No
241-H TK 35 Purge Ex. HTNKE029 | Gross B | 2004-03-18 | 0.0124 | 0.00577 | No
241-H TK 35 Purge Ex. HTNKE029 | Gross B | 2004-10-21 | 0.0354 | 0.00763 | Yes
241-H TK 36 Ann. Ex. HTNKE032 | Gross B | 2004-03-18 | 0.00795 | 0.00625 | No
241-H TK 36 Ann. Ex. HTNKE032 | Gross B | 2004-10-21 | 0.0403 | 0.00575 | Yes
241-H TK 36 Purge Ex. HTNKE031 | Gross B | 2004-02-12 | 0.0311 | 0.0084 | Yes
241-H TK 36 Purge Ex. HTNKE031 | Gross B | 2004-03-18 | 0.00514 | 0.00838 | No
241-H TK 37 Ann. Ex. HTNKE034 | Gross B | 2004-03-18 | 0.0584 | 0.0102 | Yes
241-H TK 37 Ann. Ex. HTNKE034 | Gross B | 2004-10-21 | 0.0384 | 0.00569 | Yes
241-H TK 37 Purge Ex. HTNKE033 | Gross B | 2004-02-12 | 0.0117 | 0.00642 | No
241-H TK 37 Purge Ex. HTNKE033 | Gross B | 2004-03-18 | 0.00503 | 0.00544 | No
241-H TK 37 Purge Ex. HTNKE033 | Gross B | 2004-10-21 | -0.00238 | 0.00543 | No
241-H TK 38 Ann. Ex. HTNKE036 | Gross B | 2004-03-18 | 0.0132 | 0.0074 | No
241-H TK 38 Ann. Ex. HTNKE036 | Gross B | 2004-10-21 | 0.000622 | 0.00463 | No
241-H TK 38 Purge Ex. HTNKE035 | Gross B | 2004-02-12 | 0.0181 | 0.00776 | Yes
241-H TK 38 Purge Ex. HTNKE035 | Gross B | 2004-03-18 | 0.0205 | 0.00777 | Yes
241-H TK 38 Purge Ex. HTNKE035 | Gross B | 2004-10-21 | 0.00131 | 0.00495 | No
241-H TK 39 Ann. Ex. HTNKE038 | Gross B | 2004-03-18 | 0.0131 | 0.00523 | No
241-H TK 39 Ann. Ex. HTNKE038 | Gross B | 2004-10-21 | 0.0389 | 0.00571 | Yes
241-H TK 39 Purge Ex. HTNKE037 | Gross B | 2004-02-12 | -0.00182 | 0.00711 | No
241-H TK 39 Purge Ex. HTNKE037 | Gross B | 2004-03-18 | 0.011 | 0.00863 | No
241-H TK 39 Purge Ex. HTNKE037 | Gross B | 2004-10-07 | 0.00168 | 0.00834 | No
241-H TK 39 Purge Ex. HTNKE037 | Gross B | 2004-10-12 | 0.00184 | 0.00121 | No
241-H TK 39 Purge Ex. HTNKE037 | Gross B | 2004-10-21 | 0.00111 | 0.00412 | No
241-H TK 40 Ann. Ex. HTNKE040 | Gross B | 2004-03-18 | 0.0183 | 0.00725 | No
241-H TK 40 Ann. Ex. HTNKE040 | Gross B | 2004-10-21 | 0.0351 | 0.00595 | Yes
241-H TK 40 Purge Ex. HTNKE039 | Gross B | 2004-02-12 | -0.00255 | 0.00793 | No
241-H TK 40 Purge Ex. HTNKE039 | Gross B | 2004-03-18 | 0.0332 | 0.0107 | Yes
241-H TK 40 Purge Ex. HTNKE039 | Gross B | 2004-10-21 | 0.00314 | 0.00704 | No
241-H TK 41 Ann. Ex. HTNKE042 | Gross B | 2004-03-18 | 0.0297 | 0.00904 | Yes
241-H TK 41 Ann. Ex. HTNKE042 | Gross B | 2004-10-21 | 0.0424 | 0.00549 | Yes
241-H TK 41 Ann. Ex. HTNKE042 | Gross B | 2004-12-09 | 0.00743 | 0.00655 | No
241-H TK 41 Purge Ex. HTNKE041 | Gross B | 2004-02-12 | 0.00762 | 0.00742 | No
241-H TK 41 Purge Ex. HTNKE041 | Gross B | 2004-03-18 | 0.00132 | 0.00687 | No
241-H TK 41 Purge Ex. HTNKE041 | Gross B | 2004-10-21 | -0.000311 | 0.00422 | No
241-H TK 42 Ann. Ex. HTNKE044 | Gross B | 2004-03-18 | 0.00938 | 0.00676 | No
241-H TK 42 Ann. Ex. HTNKE044 | Gross B | 2004-10-21 | 0.0481 | 0.00632 | Yes
241-H TK 42 Purge Ex. HTNKE043 | Gross B | 2004-02-12 | 0.0203 | 0.00928 | No
241-H TK 42 Purge Ex. HTNKE043 | Gross B | 2004-03-18 | 0.025 | 0.00838 | Yes
241-H TK 42 Purge Ex. HTNKE043 | Gross B | 2004-10-21 | 0.00256 | 0.00694 | No
241-H TK 43 Ann. Ex. HTNKE046 | Gross B | 2004-03-18 | 0.0229 | 0.00853 | Yes
241-H TK 43 Purge Ex. HTNKE045 | Gross B | 2004-02-12 | 0.00435 | 0.00526 | No
241-H TK 43 Purge Ex. HTNKE045 | Gross B | 2004-03-18 | 0.0141 | 0.00541 | Yes
241-H TK 43 Purge Ex. HTNKE045 | Gross B | 2004-10-21 | 0.0154 | 0.00499 | Yes
241-H TK 48 Ann. Ex. HTNKE048 | Gross B | 2004-03-18 | 0.013 | 0.00707 | No
241-H TK 48 PUR B (U HTNKE068 | Gross B | 2004-02-12 | 6.14e-05 | 0.0079 | No
241-H TK 48 PUR B (U HTNKE068 | Gross B | 2004-03-18 | 0.00261 | 0.00811 | No
241-H TK 48 PUR B (U HTNKE068 | Gross B | 2004-10-21 | 0.00619 | 0.00501 | No
241-H TK 49 Ann. Ex. HTNKE050 | Gross B | 2004-03-18 | 0.0229 | 0.00859 | Yes
241-H TK 49 Ann. Ex. HTNKE050 | Gross B | 2004-10-21 | 0.018 | 0.0065 | Yes
241-H TK 49 Ann. Ex. HTNKE050 | Gross B | 2004-12-09 | 0.0284 | 0.00765 | Yes
241-H TK 49 PUR B (U HTNKE069 | Gross B | 2004-02-12 | -0.000411 | 0.00936 | No
241-H TK 49 PUR B (U HTNKE069 | Gross B | 2004-03-18 | 0.00218 | 0.00876 | No
241-H TK 49 PUR B (U HTNKE069 | Gross B | 2004-10-21 | 0.0522 | 0.00847 | Yes
241-H TK 50 Ann. Ex. HTNKE052 | Gross B | 2004-03-18 | 0.00389 | 0.00653 | No
241-H TK 50 Ann. Ex. HTNKE052 | Gross B | 2004-10-21 | 0.00927 | 0.00598 | No
241-H TK 50 Ann. Ex. HTNKE052 | Gross B | 2004-12-09 | 0.0188 | 0.0067 | Yes
241-H TK 50 Purge Ex. HTNKE051 | Gross B | 2004-02-12 | 0.00305 | 0.00747 | No
241-H TK 50 Purge Ex. HTNKE051 | Gross B | 2004-03-18 | 0.0235 | 0.00811 | Yes
241-H TK 50 Purge Ex. HTNKE051 | Gross B | 2004-10-21 | 0.00903 | 0.00705 | No
241-H TK 51 Ann. Ex. HTNKE054 | Gross B | 2004-03-18 | 0.0153 | 0.00812 | No
241-H TK 51 Ann. Ex. HTNKE054 | Gross B | 2004-10-21 | 0.0389 | 0.00565 | Yes
241-H TK 51 Purge Ex. HTNKE053 | Gross B | 2004-02-12 | 0.00665 | 0.00442 | No
241-H TK 51 Purge Ex. HTNKE053 | Gross B | 2004-03-18 | 0.00106 | 0.00388 | No
241-H TK 51 Purge Ex. HTNKE053 | Gross B | 2004-10-21 | 0.005 | 0.00455 | No
241-H TK 9 Ann. Ex. HTNKE002 | Gross B | 2004-03-18 | 0.0167 | 0.00632 | Yes
241-H TK 9 Ann. Ex. HTNKE002 | Gross B | 2004-10-21 | 0.00997 | 0.00528 | No
241-H TK 9 Purge Ex. HTNKE001 | Gross B | 2004-02-12 | 0.00695 | 0.00644 | No
241-H TK 9 Purge Ex. HTNKE001 | Gross B | 2004-03-08 | 0.0146 | 0.0105 | No
241-H TK 9 Purge Ex. HTNKE001 | Gross B | 2004-03-18 | 0.00405 | 0.00604 | No
241-H TK 9 Purge Ex. HTNKE001 | Gross B | 2004-10-21 | 0.00359 | 0.00351 | No
244-H RBOF Building Stack | Gross B | 2004-01-05 | 0.365 | 0.175 | No
244-H RBOF Building Stack | Gross B | 2004-01-12 | 0.0397 | 0.152 | No
244-H RBOF Building Stack | Gross B | 2004-01-20 | 0.0157 | 0.134 | No
244-H RBOF Building Stack | Gross B | 2004-01-26 | 0.0473 | 0.23 | No
244-H RBOF Building Stack | Gross B | 2004-02-02 | -0.00335 | 0.194 | No
244-H RBOF Building Stack | Gross B | 2004-02-09 | 0.389 | 0.229 | No
244-H RBOF Building Stack | Gross B | 2004-02-17 | 0.381 | 0.183 | No
244-H RBOF Building Stack | Gross B | 2004-02-24 | 0.276 | 0.196 | No
244-H RBOF Building Stack | Gross B | 2004-03-01 | 0.243 | 0.205 | No
244-H RBOF Building Stack | Gross B | 2004-03-08 | -0.128 | 0.182 | No
244-H RBOF Building Stack | Gross B | 2004-03-15 | 0.105 | 0.207 | No
244-H RBOF Building Stack | Gross B | 2004-03-22 | 0.148 | 0.177 | No
244-H RBOF Building Stack | Gross B | 2004-03-29 | -0.187 | 0.183 | No
244-H RBOF Building Stack | Gross B | 2004-04-05 | 0.0595 | 0.194 | No
244-H RBOF Building Stack | Gross B | 2004-04-12 | 0.00551 | 0.191 | No
244-H RBOF Building Stack | Gross B | 2004-04-19 | 0.256 | 0.216 | No
244-H RBOF Building Stack | Gross B | 2004-04-26 | -0.0438 | 0.195 | No
244-H RBOF Building Stack | Gross B | 2004-05-03 | 0.338 | 0.22 | No
244-H RBOF Building Stack | Gross B | 2004-05-10 | 0.305 | 0.19 | No
244-H RBOF Building Stack | Gross B | 2004-05-17 | 0.152 | 0.18 | No
244-H Vessel Vent Exhaust | Gross B | 2004-01-05 | 0.405 | 0.177 | No
244-H Vessel Vent Exhaust | Gross B | 2004-01-12 | 2.51 | 0.272 | Yes
244-H Vessel Vent Exhaust | Gross B | 2004-01-20 | 1.08 | 0.195 | Yes
244-H Vessel Vent Exhaust | Gross B | 2004-01-26 | 246 | 2.68 | Yes
244-H Vessel Vent Exhaust | Gross B | 2004-02-02 | 24.1 | 0.798 | Yes
244-H Vessel Vent Exhaust | Gross B | 2004-02-09 | 31.4 | 0.904 | Yes
244-H Vessel Vent Exhaust | Gross B | 2004-02-17 | 38.1 | 0.917 | Yes
244-H Vessel Vent Exhaust | Gross B | 2004-02-24 | 25.2 | 0.792 | Yes
244-H Vessel Vent Exhaust | Gross B | 2004-03-01 | 17.6 | 0.752 | Yes
244-H Vessel Vent Exhaust | Gross B | 2004-03-08 | 0.954 | 0.244 | Yes
244-H Vessel Vent Exhaust | Gross B | 2004-03-15 | 2.1 | 0.753 | Yes
244-H Vessel Vent Exhaust | Gross B | 2004-03-29 | 8.86 | 0.715 | Yes
244-H Vessel Vent Exhaust | Gross B | 2004-04-05 | 0.324 | 0.211 | No
244-H Vessel Vent Exhaust | Gross B | 2004-04-12 | 7.24 | 0.463 | Yes
244-H Vessel Vent Exhaust | Gross B | 2004-04-19 | 2.76 | 0.329 | Yes
244-H Vessel Vent Exhaust | Gross B | 2004-04-20 | 1.78 | 1.49 | No
250-S Glass Waste Bldg #1488 | Gross B | 2004-06-15 | 0.324 | 0.0798 | Yes
250-S Glass Waste Bldg #1509 | Gross B | 2004-06-11 | 0.416 | 0.0825 | Yes
250-S Glass Waste Bldg #3928 | Gross B | 2004-05-11 | 0.486 | 0.0761 | Yes
250-S Glass Waste Bldg #3940 | Gross B | 2004-06-01 | 0.468 | 0.0802 | Yes
291-F Stack Isokinetic | Gross B | 2004-01-11 | 0.0592 | 0.0118 | Yes
291-F Stack Isokinetic | Gross B | 2004-01-18 | 0.3 | 0.0133 | Yes
291-F Stack Isokinetic | Gross B | 2004-01-25 | 0.0261 | 0.00694 | No
291-F Stack Isokinetic | Gross B | 2004-02-01 | 0.284 | 0.0182 | Yes
291-F Stack Isokinetic | Gross B | 2004-02-08 | 1.74 | 0.0467 | Yes
291-F Stack Isokinetic | Gross B | 2004-02-15 | 1.66 | 0.0359 | Yes
291-F Stack Isokinetic | Gross B | 2004-02-22 | 0.249 | 0.0161 | Yes
291-F Stack Isokinetic | Gross B | 2004-02-29 | 0.451 | 0.0256 | Yes
291-F Stack Isokinetic | Gross B | 2004-03-07 | 0.204 | 0.0201 | Yes
291-F Stack Isokinetic | Gross B | 2004-03-14 | 0.0311 | 0.014 | No
291-F Stack Isokinetic | Gross B | 2004-03-21 | 0.0451 | 0.0152 | No
291-F Stack Isokinetic | Gross B | 2004-03-28 | 0.0432 | 0.0126 | No
291-F Stack Isokinetic | Gross B | 2004-04-04 | 0.0115 | 0.013 | No
291-F Stack Isokinetic | Gross B | 2004-04-11 | 0.207 | 0.0198 | Yes
291-F Stack Isokinetic | Gross B | 2004-04-18 | 0.00951 | 0.0123 | No
291-F Stack Isokinetic | Gross B | 2004-04-25 | 0.0573 | 0.0149 | Yes
291-F Stack Isokinetic | Gross B | 2004-05-02 | 0.00757 | 0.0127 | No
291-F Stack Isokinetic | Gross B | 2004-05-09 | 0.0103 | 0.0111 | No
291-F Stack Isokinetic | Gross B | 2004-05-16 | 0.00166 | 0.0103 | No
291-F Stack Isokinetic | Gross B | 2004-05-23 | 0.0176 | 0.0113 | No
291-F Stack Isokinetic | Gross B | 2004-05-30 | 0.0164 | 0.0129 | No
291-F Stack Isokinetic | Gross B | 2004-06-06 | 0.0119 | 0.0112 | No
291-F Stack Isokinetic | Gross B | 2004-06-13 | 0.0384 | 0.0139 | Yes
291-F Stack Isokinetic | Gross B | 2004-06-20 | 0.0209 | 0.0132 | No
291-F Stack Isokinetic | Gross B | 2004-06-27 | -0.0134 | 0.012 | No
291-F Stack Isokinetic | Gross B | 2004-07-04 | 0.00226 | 0.0118 | No
291-F Stack Isokinetic | Gross B | 2004-07-11 | 0.0286 | 0.0126 | No
291-F Stack Isokinetic | Gross B | 2004-07-18 | 0.011 | 0.0123 | No
291-F Stack Isokinetic | Gross B | 2004-07-25 | 0.0186 | 0.0124 | No
291-F Stack Isokinetic | Gross B | 2004-08-01 | 0.0177 | 0.0111 | No
291-F Stack Isokinetic | Gross B | 2004-08-08 | 0.0136 | 0.0119 | No
291-F Stack Isokinetic | Gross B | 2004-08-15 | 0.00997 | 0.0126 | No
291-F Stack Isokinetic | Gross B | 2004-08-22 | 0.0143 | 0.0111 | No
291-F Stack Isokinetic | Gross B | 2004-08-29 | 0.0252 | 0.0112 | No
291-F Stack Isokinetic | Gross B | 2004-09-05 | 0.0142 | 0.011 | No
291-F Stack Isokinetic | Gross B | 2004-09-12 | 0.0411 | 0.0118 | Yes
291-F Stack Isokinetic | Gross B | 2004-09-19 | 0.0354 | 0.0135 | No
291-F Stack Isokinetic | Gross B | 2004-09-26 | 0.00951 | 0.0101 | No
291-F Stack Isokinetic | Gross B | 2004-09-27 | -0.0131 | 0.0752 | No
291-F Stack Isokinetic | Gross B | 2004-10-03 | 0.0289 | 0.0155 | No
291-F Stack Isokinetic | Gross B | 2004-10-10 | 0.0284 | 0.0117 | No
291-F Stack Isokinetic | Gross B | 2004-10-17 | 0.0161 | 0.011 | No
291-F Stack Isokinetic | Gross B | 2004-10-24 | 0.00199 | 0.0116 | No
291-F Stack Isokinetic | Gross B | 2004-10-31 | -0.00395 | 0.0104 | No
291-F Stack Isokinetic | Gross B | 2004-11-07 | 0.0126 | 0.0116 | No
291-F Stack Isokinetic | Gross B | 2004-11-14 | 0.00241 | 0.0113 | No
291-F Stack Isokinetic | Gross B | 2004-11-21 | 0.021 | 0.0105 | No
291-F Stack Isokinetic | Gross B | 2004-11-28 | 0.0327 | 0.0132 | Yes
291-F Stack Isokinetic | Gross B | 2004-12-05 | 0.00905 | 0.0077 | No
291-F Stack Isokinetic | Gross B | 2004-12-12 | 0.0976 | 0.0165 | Yes
291-F Stack Isokinetic | Gross B | 2004-12-19 | 0.0163 | 0.0106 | No
291-F Stack Isokinetic | Gross B | 2004-12-27 | 0.0438 | 0.0103 | Yes
291-F Stack Isokinetic | Gross B | 2005-01-02 | 1.17 | 0.0422 | Yes
291-H Stack Isokinetic | Gross B | 2004-01-09 | 0.0368 | 0.00974 | No
291-H Stack Isokinetic | Gross B | 2004-01-16 | 0.00551 | 0.00643 | No
291-H Stack Isokinetic | Gross B | 2004-01-23 | 0.0116 | 0.00513 | No
291-H Stack Isokinetic | Gross B | 2004-01-30 | 0.0238 | 0.00967 | No
291-H Stack Isokinetic | Gross B | 2004-01-30 | 0.0191 | 0.0124 | No
291-H Stack Isokinetic | Gross B | 2004-02-06 | 0.0188 | 0.0116 | No
291-H Stack Isokinetic | Gross B | 2004-02-13 | -0.000217 | 0.0109 | No
291-H Stack Isokinetic | Gross B | 2004-02-20 | 0.017 | 0.00796 | No
291-H Stack Isokinetic | Gross B | 2004-02-27 | 0.0343 | 0.0178 | Yes
291-H Stack Isokinetic | Gross B | 2004-03-05 | 0.0155 | 0.0102 | No
291-H Stack Isokinetic | Gross B | 2004-03-12 | -8.43e-06 | 0.0104 | No
291-H Stack Isokinetic | Gross B | 2004-03-19 | 0.106 | 0.0146 | Yes
291-H Stack Isokinetic | Gross B | 2004-03-26 | 0.0239 | 0.0105 | Yes
291-H Stack Isokinetic | Gross B | 2004-04-02 | 0.0125 | 0.0113 | No
291-H Stack Isokinetic | Gross B | 2004-04-09 | 0.0156 | 0.0107 | No
291-H Stack Isokinetic | Gross B | 2004-04-16 | 0.00268 | 0.0109 | No
291-H Stack Isokinetic | Gross B | 2004-04-23 | 0.0205 | 0.0118 | Yes
291-H Stack Isokinetic | Gross B | 2004-04-30 | 0.0179 | 0.0118 | No
291-H Stack Isokinetic | Gross B | 2004-05-07 | 0.0162 | 0.0119 | No
291-H Stack Isokinetic | Gross B | 2004-05-14 | -0.00033 | 0.00956 | No
291-H Stack Isokinetic | Gross B | 2004-05-21 | 0.000281 | 0.0083 | No
291-H Stack Isokinetic | Gross B | 2004-05-28 | 0.0149 | 0.0116 | No
291-H Stack Isokinetic | Gross B | 2004-06-04 | 0.00424 | 0.0101 | No
291-H Stack Isokinetic | Gross B | 2004-06-11 | -0.00614 | 0.0115 | No
291-H Stack Isokinetic | Gross B | 2004-06-18 | 0.00497 | 0.0116 | No
291-H Stack Isokinetic | Gross B | 2004-06-25 | 0.123 | 0.0161 | Yes
291-H Stack Isokinetic | Gross B | 2004-07-02 | -0.00384 | 0.0104 | No
291-H Stack Isokinetic | Gross B | 2004-07-09 | 0.0199 | 0.0121 | No
291-H Stack Isokinetic | Gross B | 2004-07-16 | 0.0256 | 0.0114 | No
291-H Stack Isokinetic | Gross B | 2004-07-23 | -0.000762 | 0.01 | No
291-H Stack Isokinetic | Gross B | 2004-07-30 | 0.0133 | 0.00993 | No
291-H Stack Isokinetic | Gross B | 2004-08-06 | 0.0126 | 0.00928 | No
291-H Stack Isokinetic | Gross B | 2004-08-13 | -0.00165 | 0.01 | No
291-H Stack Isokinetic | Gross B | 2004-08-20 | 0.0105 | 0.0115 | No
291-H Stack Isokinetic | Gross B | 2004-08-27 | -0.00992 | 0.0112 | No
291-H Stack Isokinetic | Gross B | 2004-09-03 | 0.0252 | 0.0102 | Yes
291-H Stack Isokinetic | Gross B | 2004-09-10 | 0.00489 | 0.00986 | No
291-H Stack Isokinetic | Gross B | 2004-09-17 | 0.00286 | 0.0111 | No
291-H Stack Isokinetic | Gross B | 2004-09-24 | -0.00106 | 0.00921 | No
291-H Stack Isokinetic | Gross B | 2004-10-01 | -0.00492 | 0.0113 | No
291-H Stack Isokinetic | Gross B | 2004-10-08 | 0.02 | 0.0109 | No
291-H Stack Isokinetic | Gross B | 2004-10-15 | 0.0247 | 0.0106 | No
291-H Stack Isokinetic | Gross B | 2004-10-22 | -0.00194 | 0.0102 | No
291-H Stack Isokinetic | Gross B | 2004-10-29 | 0.0205 | 0.0104 | No
291-H Stack Isokinetic | Gross B | 2004-11-05 | 0.0123 | 0.011 | No
291-H Stack Isokinetic | Gross B | 2004-11-12 | 0.00546 | 0.0117 | No
291-H Stack Isokinetic | Gross B | 2004-11-19 | 0.00651 | 0.0103 | No
291-H Stack Isokinetic | Gross B | 2004-11-26 | 0.0171 | 0.0123 | No
291-H Stack Isokinetic | Gross B | 2004-12-03 | 0.00635 | 0.0105 | No
291-H Stack Isokinetic | Gross B | 2004-12-10 | -0.00846 | 0.012 | No
291-H Stack Isokinetic | Gross B | 2004-12-17 | 0.0104 | 0.0148 | No
291-H Stack Isokinetic | Gross B | 2004-12-24 | 0.0139 | 0.0106 | No
291-S Vit. Process (Zone 1) | Gross B | 2004-01-06 | 0.0735 | 0.0779 | No
291-S Vit. Process (Zone 1) | Gross B | 2004-01-13 | 0.0592 | 0.113 | No
291-S Vit. Process (Zone 1) | Gross B | 2004-01-20 | -0.0351 | 0.0982 | No
291-S Vit. Process (Zone 1) | Gross B | 2004-01-27 | 0.281 | 0.155 | No
291-S Vit. Process (Zone 1) | Gross B | 2004-02-03 | 0.957 | 0.335 | Yes
291-S Vit. Process (Zone 1) | Gross B | 2004-02-10 | 0.0651 | 0.294 | No
291-S Vit. Process (Zone 1) | Gross B | 2004-02-17 | 0.665 | 0.222 | Yes
291-S Vit. Process (Zone 1) | Gross B | 2004-02-24 | 0.427 | 0.222 | Yes
291-S Vit. Process (Zone 1) | Gross B | 2004-03-02 | 0.188 | 0.197 | No
291-S Vit. Process (Zone 1) | Gross B | 2004-03-08 | 0.261 | 0.211 | No
291-S Vit. Process (Zone 1) | Gross B | 2004-03-16 | 0.11 | 0.207 | No
291-S Vit. Process (Zone 1) | Gross B | 2004-03-23 | 0.177 | 0.182 | No
291-S Vit. Process (Zone 1) | Gross B | 2004-03-30 | -0.118 | 0.213 | No
291-S Vit. Process (Zone 1) | Gross B | 2004-04-06 | -0.0705 | 0.193 | No
291-S Vit. Process (Zone 1) | Gross B | 2004-04-13 | 0.543 | 0.234 | No
291-S Vit. Process (Zone 1) | Gross B | 2004-04-20 | 0.186 | 0.217 | No
291-S Vit. Process (Zone 1) | Gross B | 2004-04-27 | 0.0849 | 0.198 | No
291-S Vit. Process (Zone 1) | Gross B | 2004-05-04 | 0.0714 | 0.203 | No
291-S Vit. Process (Zone 1) | Gross B | 2004-05-11 | 0.205 | 0.18 | No
291-S Vit. Process (Zone 1) | Gross B | 2004-05-18 | 0.182 | 0.133 | No
291-S Vit. Process (Zone 1) | Gross B | 2004-05-26 | 0.322 | 0.365 | No
291-S Vit. Process (Zone 1) | Gross B | 2004-06-01 | 0.169 | 0.208 | No
291-S Vit. Process (Zone 1) | Gross B | 2004-06-08 | 0.106 | 0.207 | No
291-S Vit. Process (Zone 1) | Gross B | 2004-06-15 | 0.0386 | 0.2 | No
291-S Vit. Process (Zone 1) | Gross B | 2004-06-22 | -0.0932 | 0.194 | No
291-S Vit. Process (Zone 1) | Gross B | 2004-06-29 | 0.183 | 0.193 | No
291-S Vit. Process (Zone 1) | Gross B | 2004-07-06 | -0.117 | 0.191 | No
291-S Vit. Process (Zone 1) | Gross B | 2004-07-13 | 0.314 | 0.189 | No
291-S Vit. Process (Zone 1) | Gross B | 2004-07-20 | 0.244 | 0.187 | No
291-S Vit. Process (Zone 1) | Gross B | 2004-07-27 | 0.184 | 0.173 | No
291-S Vit. Process (Zone 1) | Gross B | 2004-08-03 | 0.397 | 0.176 | No
291-S Vit. Process (Zone 1) | Gross B | 2004-08-10 | 0.225 | 0.193 | No
291-S Vit. Process (Zone 1) | Gross B | 2004-08-17 | 0.221 | 0.211 | No
291-S Vit. Process (Zone 1) | Gross B | 2004-08-24 | 0.541 | 0.201 | No
291-S Vit. Process (Zone 1) | Gross B | 2004-08-31 | -0.0247 | 0.213 | No
291-S Vit. Process (Zone 1) | Gross B | 2004-09-07 | 0.389 | 0.226 | No
291-S Vit. Process (Zone 1) | Gross B | 2004-11-02 | 0.0519 | 0.103 | No
291-S Vit. Process (Zone 1) | Gross B | 2004-12-28 | 0.449 | 0.219 | No
299-H Building Stack & HP Hood | Gross B | 2004-01-05 | -0.00773 | 0.0727 | No
299-H Building Stack & HP Hood | Gross B | 2004-01-12 | 0.0641 | 0.0659 | No
299-H Building Stack & HP Hood | Gross B | 2004-01-20 | 0.151 | 0.0649 | No
299-H Building Stack & HP Hood | Gross B | 2004-01-27 | 0.103 | 0.0683 | No
299-H Building Stack & HP Hood | Gross B | 2004-02-02 | 0.18 | 0.126 | No
299-H Building Stack & HP Hood | Gross B | 2004-02-09 | 0.138 | 0.114 | No
299-H Building Stack & HP Hood | Gross B | 2004-02-17 | 0.00632 | 0.0789 | No
299-H Building Stack & HP Hood | Gross B | 2004-02-23 | 0.137 | 0.124 | No
299-H Building Stack & HP Hood | Gross B | 2004-03-01 | -0.0657 | 0.0974 | No
299-H Building Stack & HP Hood | Gross B | 2004-03-08 | 0.047 | 0.103 | No
299-H Building Stack & HP Hood | Gross B | 2004-03-15 | -0.0258 | 0.1 | No
299-H Building Stack & HP Hood | Gross B | 2004-03-22 | 0.043 | 0.09 | No
299-H Building Stack & HP Hood | Gross B | 2004-03-29 | 0.152 | 0.0997 | No
299-H Building Stack & HP Hood | Gross B | 2004-04-05 | 0.0849 | 0.0924 | No
299-H Building Stack & HP Hood | Gross B | 2004-04-12 | 0.0741 | 0.0928 | No
299-H Building Stack & HP Hood | Gross B | 2004-04-20 | 0.128 | 0.0852 | No
299-H Building Stack & HP Hood | Gross B | 2004-04-26 | 0.0405 | 0.0944 | No
299-H Building Stack & HP Hood | Gross B | 2004-05-03 | 0.0808 | 0.0932 | No
299-H Building Stack & HP Hood | Gross B | 2004-05-11 | 0.139 | 0.0876 | No
299-H Building Stack & HP Hood | Gross B | 2004-05-18 | 0.263 | 0.0989 | No
299-H Building Stack & HP Hood | Gross B | 2004-05-24 | 0.169 | 0.147 | No
299-H Building Stack & HP Hood | Gross B | 2004-06-01 | 0.196 | 0.0971 | No
299-H Building Stack & HP Hood | Gross B | 2004-06-07 | 0.165 | 0.128 | No
299-H Building Stack & HP Hood | Gross B | 2004-06-14 | 0.543 | 0.139 | Yes
299-H Building Stack & HP Hood | Gross B | 2004-06-21 | 0.0451 | 0.0971 | No
299-H Building Stack & HP Hood | Gross B | 2004-06-28 | 0.0695 | 0.094 | No
299-H Building Stack & HP Hood | Gross B | 2004-07-06 | 0.0751 | 0.0599 | No
299-H Building Stack & HP Hood | Gross B | 2004-07-12 | 0.133 | 0.0956 | No
299-H Building Stack & HP Hood | Gross B | 2004-07-19 | 0.165 | 0.0913 | No
299-H Building Stack & HP Hood | Gross B | 2004-07-26 | 0.19 | 0.104 | No
299-H Building Stack & HP Hood | Gross B | 2004-08-02 | -0.0665 | 0.0776 | No
299-H Building Stack & HP Hood | Gross B | 2004-08-09 | 0.0903 | 0.0819 | No
299-H Building Stack & HP Hood | Gross B | 2004-08-16 | 0.0695 | 0.094 | No
299-H Building Stack & HP Hood | Gross B | 2004-08-23 | 0.0762 | 0.102 | No
299-H Building Stack & HP Hood | Gross B | 2004-08-30 | 0.0368 | 0.0997 | No
299-H Building Stack & HP Hood | Gross B | 2004-09-07 | 0.258 | 0.107 | Yes
299-H Building Stack & HP Hood | Gross B | 2004-09-13 | 0.164 | 0.123 | No
299-H Building Stack & HP Hood | Gross B | 2004-09-27 | 0.162 | 0.0913 | No
299-H Building Stack & HP Hood | Gross B | 2004-10-04 | 0.19 | 0.114 | No
299-H Building Stack & HP Hood | Gross B | 2004-10-11 | 0.205 | 0.121 | No
299-H Building Stack & HP Hood | Gross B | 2004-10-18 | 0.116 | 0.0909 | No
299-H Building Stack & HP Hood | Gross B | 2004-10-25 | 0.107 | 0.102 | No
299-H Building Stack & HP Hood | Gross B | 2004-11-01 | 0.0349 | 0.0936 | No
299-H Building Stack & HP Hood | Gross B | 2004-11-08 | 0.185 | 0.105 | No
299-H Building Stack & HP Hood | Gross B | 2004-11-15 | 0.087 | 0.0936 | No
299-H Building Stack & HP Hood | Gross B | 2004-11-22 | 0.0686 | 0.101 | No
299-H Building Stack & HP Hood | Gross B | 2004-11-29 | 0.181 | 0.107 | No
299-H Building Stack & HP Hood | Gross B | 2004-12-06 | -0.0527 | 0.0788 | No
299-H Building Stack & HP Hood | Gross B | 2004-12-13 | 0.00532 | 0.105 | No
299-H Building Stack & HP Hood | Gross B | 2004-12-20 | 0.0206 | 0.0802 | No
299-H Building Stack & HP Hood | Gross B | 2004-12-27 | 0.0897 | 0.088 | No
299-H Building Stack & HP Hood | Gross B | 2005-01-03 | 0.154 | 0.131 | No
511-S Low Pt. Pump Pit | Gross B | 2004-05-18 | 0.0781 | 0.0833 | No
735-A Stack | Gross B | 2004-01-06 | 0.0131 | 0.00843 | No
735-A Stack | Gross B | 2004-01-13 | 0.0128 | 0.00817 | No
735-A Stack | Gross B | 2004-01-20 | -0.000395 | 0.00661 | No
735-A Stack | Gross B | 2004-01-27 | 0.00603 | 0.00745 | No
735-A Stack | Gross B | 2004-02-03 | 0.00735 | 0.0104 | No
735-A Stack | Gross B | 2004-02-10 | 0.00208 | 0.0102 | No
735-A Stack | Gross B | 2004-02-17 | 0.0138 | 0.00997 | No
735-A Stack | Gross B | 2004-02-24 | 0.0268 | 0.0116 | Yes
735-A Stack | Gross B | 2004-03-02 | 0.0263 | 0.0106 | No
735-A Stack | Gross B | 2004-03-09 | 0.0305 | 0.011 | Yes
735-A Stack | Gross B | 2004-03-16 | 0.0254 | 0.0118 | No
735-A Stack | Gross B | 2004-03-23 | 0.0226 | 0.00997 | No
735-A Stack | Gross B | 2004-03-30 | 0.0208 | 0.0111 | No
735-A Stack | Gross B | 2004-04-06 | 0.000916 | 0.00917 | No
735-A Stack | Gross B | 2004-04-13 | 0.0261 | 0.0111 | No
735-A Stack | Gross B | 2004-04-20 | 0.00711 | 0.0108 | No
735-A Stack | Gross B | 2004-04-27 | 0.00743 | 0.0104 | No
735-A Stack | Gross B | 2004-05-04 | 0.0495 | 0.0128 | Yes
735-A Stack | Gross B | 2004-05-11 | 0.0118 | 0.00936 | No
735-A Stack | Gross B | 2004-05-18 | 0.00171 | 0.00855 | No
735-A Stack | Gross B | 2004-05-25 | 0.0033 | 0.00986 | No
735-A Stack | Gross B | 2004-06-01 | 0.0147 | 0.00967 | No
735-A Stack | Gross B | 2004-06-08 | 0.00668 | 0.0104 | No
735-A Stack | Gross B | 2004-06-15 | 0.00256 | 0.00948 | No
735-A Stack | Gross B | 2004-06-22 | 0.00378 | 0.0101 | No
735-A Stack | Gross B | 2004-06-29 | -0.00592 | 0.00876 | No
735-A Stack | Gross B | 2004-07-06 | 0.0182 | 0.0109 | No
735-A Stack | Gross B | 2004-07-13 | 0.00865 | 0.00959 | No
735-A Stack | Gross B | 2004-07-20 | -0.012 | 0.00817 | No
735-A Stack | Gross B | 2004-07-27 | 0.00886 | 0.00892 | No
735-A Stack | Gross B | 2004-08-03 | 0.0113 | 0.00896 | No
735-A Stack | Gross B | 2004-08-10 | 0.0093 | 0.00963 | No
735-A Stack | Gross B | 2004-08-17 | 0.0152 | 0.0107 | No
735-A Stack | Gross B | 2004-08-24 | 0.0145 | 0.00932 | No
735-A Stack | Gross B | 2004-08-31 | 0.00949 | 0.0104 | No
735-A Stack | Gross B | 2004-09-07 | 0.000895 | 0.0084 | No
735-A Stack | Gross B | 2004-09-14 | 0.0022 | 0.0101 | No
735-A Stack | Gross B | 2004-09-21 | 0.00219 | 0.00824 | No
735-A Stack | Gross B | 2004-09-28 | 0.00678 | 0.0105 | No
735-A Stack | Gross B | 2004-10-05 | -0.00311 | 0.0078 | No
735-A Stack | Gross B | 2004-10-12 | -0.00335 | 0.00804 | No
735-A Stack | Gross B | 2004-10-19 | 0.0153 | 0.0104 | No
735-A Stack | Gross B | 2004-10-26 | 0.0165 | 0.01 | No
735-A Stack | Gross B | 2004-11-02 | 0.0138 | 0.00997 | No
735-A Stack | Gross B | 2004-11-09 | 0.0151 | 0.00967 | No
735-A Stack | Gross B | 2004-11-16 | 0.00589 | 0.00872 | No
735-A Stack | Gross B | 2004-11-23 | 0.0249 | 0.0109 | No
735-A Stack | Gross B | 2004-11-30 | 0.00495 | 0.00843 | No
735-A Stack | Gross B | 2004-12-07 | 0.00832 | 0.0108 | No
735-A Stack | Gross B | 2004-12-14 | 0.0105 | 0.00853 | No
735-A Stack | Gross B | 2004-12-21 | 0.0145 | 0.009 | No
735-A Stack | Gross B | 2004-12-28 | 0.00859 | 0.00952 | No
735-A Stack | Gross B | 2005-01-04 | 0.0256 | 0.0106 | No
772-1F Stack | Gross B | 2004-01-06 | 0.115 | 0.0525 | No
772-1F Stack | Gross B | 2004-01-12 | -0.00427 | 0.0498 | No
772-1F Stack | Gross B | 2004-01-19 | -0.019 | 0.0445 | No
772-1F Stack | Gross B | 2004-01-26 | 0.226 | 0.0876 | No
772-1F Stack | Gross B | 2004-02-02 | 0.0414 | 0.0729 | No
772-1F Stack | Gross B | 2004-02-09 | 0.0784 | 0.104 | No
772-1F Stack | Gross B | 2004-02-16 | 0.194 | 0.108 | No
772-1F Stack | Gross B | 2004-02-23 | 0.102 | 0.105 | No
772-1F Stack | Gross B | 2004-03-01 | 0.0724 | 0.0661 | No
772-1F Stack | Gross B | 2004-03-08 | 0.023 | 0.0679 | No
772-1F Stack | Gross B | 2004-03-15 | 0.0689 | 0.0781 | No
772-1F Stack | Gross B | 2004-03-22 | 0.0384 | 0.0658 | No
772-1F Stack | Gross B | 2004-03-29 | -0.0245 | 0.107 | No
772-1F Stack | Gross B | 2004-04-05 | 0.0341 | 0.0713 | No
772-1F Stack | Gross B | 2004-04-12 | 0.0077 | 0.0661 | No
772-1F Stack | Gross B | 2004-04-19 | 0.115 | 0.0682 | No
772-1F Stack | Gross B | 2004-04-26 | 0.0188 | 0.058 | No
772-1F Stack | Gross B | 2004-05-03 | 0.0481 | 0.111 | No
772-1F Stack | Gross B | 2004-05-10 | -0.0186 | 0.0816 | No
772-1F Stack | Gross B | 2004-05-17 | 0.0303 | 0.0606 | No
772-1F Stack | Gross B | 2004-05-24 | 0.0811 | 0.104 | No
772-1F Stack | Gross B | 2004-05-31 | 0.0578 | 0.0845 | No
772-1F Stack | Gross B | 2004-06-07 | 0.0473 | 0.109 | No
772-1F Stack | Gross B | 2004-06-14 | 0.0646 | 0.101 | No
772-1F Stack | Gross B | 2004-06-21 | 0.0524 | 0.0663 | No
772-1F Stack | Gross B | 2004-06-28 | -0.0573 | 0.0843 | No
772-1F Stack | Gross B | 2004-07-05 | 0.0343 | 0.104 | No
772-1F Stack | Gross B | 2004-07-12 | -0.0814 | 0.0833 | No
772-1F Stack | Gross B | 2004-07-19 | 0.116 | 0.0978 | No
772-1F Stack | Gross B | 2004-07-26 | 0.14 | 0.0917 | No
772-1F Stack | Gross B | 2004-08-02 | 0.0708 | 0.0936 | No
772-1F Stack | Gross B | 2004-08-09 | -0.000376 | 0.0863 | No
772-1F Stack | Gross B | 2004-08-16 | 0.0303 | 0.103 | No
772-1F Stack | Gross B | 2004-08-23 | -0.005 | 0.0828 | No
772-1F Stack | Gross B | 2004-08-30 | 0.0565 | 0.104 | No
772-1F Stack | Gross B | 2004-09-06 | 0.122 | 0.0956 | No
772-1F Stack | Gross B | 2004-09-13 | 0.00676 | 0.103 | No
772-1F Stack | Gross B | 2004-09-20 | 0.0276 | 0.0756 | No
772-1F Stack | Gross B | 2004-09-27 | -0.0524 | 0.0924 | No
772-1F Stack | Gross B | 2004-10-04 | -0.0505 | 0.0827 | No
772-1F Stack | Gross B | 2004-10-11 | 0.0678 | 0.0896 | No
772-1F Stack | Gross B | 2004-10-18 | 0.0924 | 0.102 | No
772-1F Stack | Gross B | 2004-10-25 | 0.00857 | 0.0884 | No
772-1F Stack | Gross B | 2004-11-01 | 0.176 | 0.1 | No
772-1F Stack | Gross B | 2004-11-08 | 0.148 | 0.104 | No
772-1F Stack | Gross B | 2004-11-15 | -0.00735 | 0.072 | No
772-1F Stack | Gross B | 2004-11-22 | 0.0335 | 0.105 | No
772-1F Stack | Gross B | 2004-11-29 | 0.0187 | 0.0812 | No
772-1F Stack | Gross B | 2004-12-06 | 0.212 | 0.12 | No
772-1F Stack | Gross B | 2004-12-13 | 0.176 | 0.0863 | No
772-1F Stack | Gross B | 2004-12-20 | 0.0943 | 0.0846 | No
772-1F Stack | Gross B | 2004-12-27 | 0.111 | 0.0978 | No
772-1F Stack | Gross B | 2005-01-03 | 0.0962 | 0.0956 | No
772-4F | Gross B | 2004-01-05 | 0.0012 | 0.00435 | No
772-4F | Gross B | 2004-01-12 | 0.00405 | 0.00383 | No
772-4F | Gross B | 2004-01-19 | 0.00105 | 0.00317 | No
772-4F | Gross B | 2004-01-26 | 0.00101 | 0.00412 | No
772-4F | Gross B | 2004-02-02 | 0.00681 | 0.00613 | No
772-4F | Gross B | 2004-02-09 | 0.00478 | 0.00609 | No
772-4F | Gross B | 2004-02-16 | 0.00584 | 0.00564 | No
772-4F | Gross B | 2004-02-23 | 0.00549 | 0.00601 | No
772-4F | Gross B | 2004-03-01 | -0.00654 | 0.00475 | No
772-4F | Gross B | 2004-03-08 | -0.000338 | 0.0056 | No
772-4F | Gross B | 2004-03-15 | -0.00354 | 0.00521 | No
772-4F | Gross B | 2004-03-22 | 0.000114 | 0.00571 | No
772-4F | Gross B | 2004-03-29 | -0.00462 | 0.00539 | No
772-4F | Gross B | 2004-04-05 | 0.0158 | 0.00659 | Yes
772-4F | Gross B | 2004-04-12 | 0.0006 | 0.00534 | No
772-4F | Gross B | 2004-04-19 | 0.002 | 0.00501 | No
772-4F | Gross B | 2004-04-26 | 0.00179 | 0.00495 | No
772-4F | Gross B | 2004-05-03 | 0.00641 | 0.00624 | No
772-4F | Gross B | 2004-05-10 | -0.00127 | 0.00477 | No
772-4F | Gross B | 2004-05-17 | -0.000196 | 0.00501 | No
772-4F | Gross B | 2004-05-24 | 0.0104 | 0.00658 | No
772-4F | Gross B | 2004-05-31 | 0.00276 | 0.00538 | No
772-4F | Gross B | 2004-06-07 | 0.00622 | 0.00649 | No
772-4F | Gross B | 2004-06-14 | 0.00207 | 0.00593 | No
772-4F | Gross B | 2004-06-21 | 0.0163 | 0.00684 | No
772-4F | Gross B | 2004-06-28 | -0.00281 | 0.00519 | No
772-4F | Gross B | 2004-07-06 | 0.00657 | 0.00556 | No
772-4F | Gross B | 2004-07-12 | -0.00384 | 0.00586 | No
772-4F | Gross B | 2004-07-19 | -0.0043 | 0.00514 | No
772-4F | Gross B | 2004-07-26 | 0.00033 | 0.00499 | No
772-4F | Gross B | 2004-08-02 | 0.00778 | 0.00545 | No
772-4F | Gross B | 2004-08-09 | 0.00505 | 0.00577 | No
772-4F | Gross B | 2004-08-16 | 0.000665 | 0.00562 | No
772-4F | Gross B | 2004-08-23 | 0.00338 | 0.00527 | No
772-4F | Gross B | 2004-08-30 | 0.00595 | 0.00436 | No
772-4F | Gross B | 2004-09-06 | 0.00151 | 0.00512 | No
772-4F | Gross B | 2004-09-13 | 0.0132 | 0.00684 | No
772-4F | Gross B | 2004-09-20 | -0.00104 | 0.00533 | No
772-4F | Gross B | 2004-09-27 | 0.0194 | 0.00711 | Yes
772-4F | Gross B | 2004-10-04 | 0.00163 | 0.00497 | No
772-4F | Gross B | 2004-10-11 | 0.00584 | 0.00534 | No
772-4F | Gross B | 2004-10-18 | 0.00248 | 0.00587 | No
772-4F | Gross B | 2004-10-25 | 0.00242 | 0.00546 | No
772-4F | Gross B | 2004-11-01 | 0.0149 | 0.00622 | No
772-4F | Gross B | 2004-11-08 | 0.00538 | 0.00578 | No
772-4F | Gross B | 2004-11-15 | 0.00311 | 0.00495 | No
772-4F | Gross B | 2004-11-22 | 0.00751 | 0.00625 | No
772-4F | Gross B | 2004-11-29 | 0.00486 | 0.00501 | No
772-4F | Gross B | 2004-12-06 | -0.00489 | 0.00568 | No
772-4F | Gross B | 2004-12-13 | 0.00881 | 0.00551 | No
772-4F | Gross B | 2004-12-20 | 0.000258 | 0.0049 | No
772-4F | Gross B | 2004-12-27 | 0.0053 | 0.00588 | No
772-4F | Gross B | 2005-01-03 | 0.00278 | 0.00564 | No
773-A B Stack | Gross B | 2004-01-06 | 0.0108 | 0.00809 | No
773-A B Stack | Gross B | 2004-01-13 | -0.000128 | 0.00744 | No
773-A B Stack | Gross B | 2004-01-20 | -0.00289 | 0.00693 | No
773-A B Stack | Gross B | 2004-01-27 | 0.0422 | 0.0249 | No
773-A B Stack | Gross B | 2004-01-27 | 0.000608 | 0.00147 | No
773-A B Stack | Gross B | 2004-02-03 | 0.0201 | 0.0157 | No
773-A B Stack | Gross B | 2004-02-03 | 0.003 | 0.00598 | No
773-A B Stack | Gross B | 2004-02-10 | -0.00973 | 0.00872 | No
773-A B Stack | Gross B | 2004-02-17 | -0.000603 | 0.0105 | No
773-A B Stack | Gross B | 2004-02-24 | 0.013 | 0.00971 | No
773-A B Stack | Gross B | 2004-03-02 | 0.0175 | 0.009 | No
773-A B Stack | Gross B | 2004-03-09 | 0.0232 | 0.00982 | Yes
773-A B Stack | Gross B | 2004-03-16 | 0.00384 | 0.00928 | No
773-A B Stack | Gross B | 2004-03-23 | 0.0175 | 0.00863 | No
773-A B Stack | Gross B | 2004-03-30 | -0.00322 | 0.00855 | No
773-A B Stack | Gross B | 2004-04-06 | 0.00595 | 0.00853 | No
773-A B Stack | Gross B | 2004-04-13 | 0.00714 | 0.00909 | No
773-A B Stack | Gross B | 2004-04-20 | 0.0179 | 0.0109 | No
773-A B Stack | Gross B | 2004-04-27 | -0.0053 | 0.00815 | No
773-A B Stack | Gross B | 2004-05-04 | 0 | 0.0104 | No
773-A B Stack | Gross B | 2004-05-11 | 10000000 | 8370000 | No
773-A B Stack | Gross B | 2004-05-18 | 0.000538 | 0.00777 | No
773-A B Stack | Gross B | 2004-05-25 | 0.00616 | 0.00932 | No
773-A B Stack | Gross B | 2004-06-01 | 0.0168 | 0.00896 | No
773-A B Stack | Gross B | 2004-06-08 | -0.00459 | 0.00913 | No
773-A B Stack | Gross B | 2004-06-15 | -0.00389 | 0.00823 | No
773-A B Stack | Gross B | 2004-06-22 | 0.0122 | 0.00948 | No
773-A B Stack | Gross B | 2004-06-22 | -0.00116 | 0.0018 | No
773-A B Stack | Gross B | 2004-06-29 | 0.00559 | 0.00896 | No
773-A B Stack | Gross B | 2004-07-06 | 0.00827 | 0.00944 | No
773-A B Stack | Gross B | 2004-07-13 | 0.00857 | 0.0088 | No
773-A B Stack | Gross B | 2004-07-20 | -0.00215 | 0.00803 | No
773-A B Stack | Gross B | 2004-07-27 | 0.00673 | 0.00815 | No
773-A B Stack | Gross B | 2004-08-03 | 0.00188 | 0.00769 | No
773-A B Stack | Gross B | 2004-08-10 | 0.000843 | 0.0084 | No
773-A B Stack | Gross B | 2004-08-17 | 0.0134 | 0.00974 | No
773-A B Stack | Gross B | 2004-08-24 | 0.00946 | 0.00824 | No
773-A B Stack | Gross B | 2004-08-31 | 0.00268 | 0.00892 | No
773-A B Stack | Gross B | 2004-09-07 | -0.00227 | 0.0074 | No
773-A B Stack | Gross B | 2004-09-14 | -0.00189 | 0.00872 | No
773-A B Stack | Gross B | 2004-09-21 | 0.00335 | 0.00758 | No
773-A B Stack | Gross B | 2004-09-28 | 0.012 | 0.00986 | No
773-A B Stack | Gross B | 2004-10-05 | 0.0126 | 0.00812 | No
773-A B Stack | Gross B | 2004-10-12 | -0.00196 | 0.00755 | No
773-A B Stack | Gross B | 2004-10-19 | 0.0123 | 0.00932 | No
773-A B Stack | Gross B | 2004-10-26 | 0.00811 | 0.0088 | No
773-A B Stack | Gross B | 2004-11-02 | -0.000962 | 0.00816 | No
773-A B Stack | Gross B | 2004-11-09 | 0.0308 | 0.00971 | Yes
773-A B Stack | Gross B | 2004-11-16 | 0.00973 | 0.00788 | No
773-A B Stack | Gross B | 2004-11-23 | 0.0162 | 0.0094 | No
773-A B Stack | Gross B | 2004-11-30 | 0.0207 | 0.00855 | No
773-A B Stack | Gross B | 2004-12-07 | 0.00922 | 0.00986 | No
773-A B Stack | Gross B | 2004-12-14 | 0.0146 | 0.00812 | No
773-A B Stack | Gross B | 2004-12-21 | 0.00381 | 0.00749 | No
773-A B Stack | Gross B | 2004-12-28 | 0.0219 | 0.0094 | No
773-A B Stack | Gross B | 2005-01-04 | 0.0132 | 0.00892 | No
773-A C Stack | Gross B | 2004-01-06 | 0.00245 | 0.00888 | No
773-A C Stack | Gross B | 2004-01-13 | -0.00173 | 0.00859 | No
773-A C Stack | Gross B | 2004-01-20 | 0.0165 | 0.00849 | No
773-A C Stack | Gross B | 2004-01-27 | 0.00489 | 0.00822 | No
773-A C Stack | Gross B | 2004-02-03 | 0.0149 | 0.012 | No
773-A C Stack | Gross B | 2004-02-10 | -0.0102 | 0.0107 | No
773-A C Stack | Gross B | 2004-02-17 | 0.0193 | 0.0114 | No
773-A C Stack | Gross B | 2004-02-24 | 0.00781 | 0.0117 | No
773-A C Stack | Gross B | 2004-03-02 | 0.0114 | 0.0108 | No
773-A C Stack | Gross B | 2004-03-09 | -0.00392 | 0.0103 | No
773-A C Stack | Gross B | 2004-03-16 | -0.000919 | 0.0114 | No
773-A C Stack | Gross B | 2004-03-23 | -0.00714 | 0.00948 | No
773-A C Stack | Gross B | 2004-03-30 | 0.0077 | 0.0118 | No
773-A C Stack | Gross B | 2004-04-06 | 0.0243 | 0.0126 | No
773-A C Stack | Gross B | 2004-04-13 | 0.00489 | 0.0101 | No
773-A C Stack | Gross B | 2004-04-20 | 0.0118 | 0.0113 | No
773-A C Stack | Gross B | 2004-04-27 | -0.00251 | 0.0104 | No
773-A C Stack | Gross B | 2004-05-04 | 0 | 0.0105 | No
773-A C Stack | Gross B | 2004-05-11 | 0.00373 | 0.00909 | No
773-A C Stack | Gross B | 2004-05-18 | -0.000124 | 0.00876 | No
773-A C Stack | Gross B | 2004-05-25 | 0.00554 | 0.0107 | No
773-A C Stack | Gross B | 2004-06-01 | -0.00565 | 0.00859 | No
773-A C Stack | Gross B | 2004-06-08 | -0.0106 | 0.01 | No
773-A C Stack | Gross B | 2004-06-15 | -0.0114 | 0.00967 | No
773-A C Stack | Gross B | 2004-06-22 | 0.0119 | 0.0109 | No
773-A C Stack | Gross B | 2004-06-29 | 0.00757 | 0.0102 | No
773-A C Stack | Gross B | 2004-07-06 | 0.00589 | 0.0106 | No
773-A C Stack | Gross B | 2004-07-13 | 0.00841 | 0.00723 | No
773-A C Stack | Gross B | 2004-07-20 | -0.00392 | 0.00921 | No
773-A C Stack | Gross B | 2004-07-27 | 0.0141 | 0.00967 | No
773-A C Stack | Gross B | 2004-08-03 | 0.00281 | 0.00896 | No
773-A C Stack | Gross B | 2004-08-10 | 0.0138 | 0.0104 | No
773-A C Stack | Gross B | 2004-08-17 | 0.00603 | 0.0107 | No
773-A C Stack | Gross B | 2004-08-24 | 0.0101 | 0.00959 | No
773-A C Stack | Gross B | 2004-08-31 | -0.00018 | 0.0103 | No
773-A C Stack | Gross B | 2004-09-07 | 0.0116 | 0.00948 | No
773-A C Stack | Gross B | 2004-09-14 | -0.00017 | 0.0103 | No
773-A C Stack | Gross B | 2004-09-21 | 0.00278 | 0.00867 | No
773-A C Stack | Gross B | 2004-09-28 | -0.000168 | 0.0105 | No
773-A C Stack | Gross B | 2004-10-05 | 0.0109 | 0.00904 | No
773-A C Stack | Gross B | 2004-10-12 | 0.00101 | 0.00876 | No
773-A C Stack | Gross B | 2004-10-19 | 0.0119 | 0.0106 | No
773-A C Stack | Gross B | 2004-10-26 | 0.043 | 0.0118 | Yes
773-A C Stack | Gross B | 2004-11-02 | 0.00611 | 0.00986 | No
773-A C Stack | Gross B | 2004-11-09 | 0.0147 | 0.0101 | No
773-A C Stack | Gross B | 2004-11-16 | -0.00343 | 0.00822 | No
773-A C Stack | Gross B | 2004-11-23 | -0.000727 | 0.00974 | No
773-A C Stack | Gross B | 2004-11-30 | 0.00063 | 0.00847 | No
773-A C Stack | Gross B | 2004-12-07 | -0.00659 | 0.0105 | No
773-A C Stack | Gross B | 2004-12-14 | 0.00492 | 0.00859 | No
773-A C Stack | Gross B | 2004-12-21 | 0.00226 | 0.00843 | No
773-A C Stack | Gross B | 2004-12-28 | 0.0112 | 0.00993 | No
773-A C Stack | Gross B | 2005-01-04 | 0.00335 | 0.00959 | No
776-A Stack | Gross B | 2004-01-06 | 0.0395 | 0.104 | No
776-A Stack | Gross B | 2004-01-13 | 0.169 | 0.111 | No
776-A Stack | Gross B | 2004-01-20 | -0.0116 | 0.0892 | No
776-A Stack | Gross B | 2004-01-27 | -0.0659 | 0.0909 | No
776-A Stack | Gross B | 2004-02-03 | 0.0405 | 0.135 | No
776-A Stack | Gross B | 2004-02-10 | 0.0846 | 0.139 | No
776-A Stack | Gross B | 2004-02-17 | 0.122 | 0.129 | No
776-A Stack | Gross B | 2004-02-24 | -0.0722 | 0.131 | No
776-A Stack | Gross B | 2004-03-02 | 0.0773 | 0.123 | No
776-A Stack | Gross B | 2004-03-09 | 0.87 | 0.17 | Yes
776-A Stack | Gross B | 2004-03-16 | 0.127 | 0.145 | No
776-A Stack | Gross B | 2004-03-23 | 0.108 | 0.121 | No
776-A Stack | Gross B | 2004-03-30 | 0.0457 | 0.135 | No
776-A Stack | Gross B | 2004-04-06 | 0.295 | 0.144 | No
776-A Stack | Gross B | 2004-04-13 | -0.07 | 0.121 | No
776-A Stack | Gross B | 2004-04-20 | 0.182 | 0.147 | No
776-A Stack | Gross B | 2004-04-27 | 0.0451 | 0.136 | No
776-A Stack | Gross B | 2004-05-04 | 0.0351 | 0.135 | No
776-A Stack | Gross B | 2004-05-11 | 0.108 | 0.121 | No
776-A Stack | Gross B | 2004-05-18 | 0.116 | 0.121 | No
776-A Stack | Gross B | 2004-05-25 | 0.349 | 0.15 | No
776-A Stack | Gross B | 2004-06-01 | 0.114 | 0.124 | No
776-A Stack | Gross B | 2004-06-08 | 0.185 | 0.144 | No
776-A Stack | Gross B | 2004-06-15 | -0.00989 | 0.124 | No
776-A Stack | Gross B | 2004-06-22 | -0.0155 | 0.131 | No
776-A Stack | Gross B | 2004-06-29 | 0.0738 | 0.0471 | No
776-A Stack | Gross B | 2004-07-06 | 0.00239 | 0.132 | No
776-A Stack | Gross B | 2004-07-06 | 0.134 | 0.139 | No
776-A Stack | Gross B | 2004-07-13 | -0.0276 | 0.118 | No
776-A Stack | Gross B | 2004-07-20 | 0.0238 | 0.123 | No
776-A Stack | Gross B | 2004-07-27 | 0.305 | 0.13 | No
776-A Stack | Gross B | 2004-08-03 | 0.0657 | 0.114 | No
776-A Stack | Gross B | 2004-08-10 | 0.025 | 0.123 | No
776-A Stack | Gross B | 2004-08-17 | 0.142 | 0.139 | No
776-A Stack | Gross B | 2004-08-24 | 0.017 | 0.113 | No
776-A Stack | Gross B | 2004-08-31 | 0.0859 | 0.136 | No
776-A Stack | Gross B | 2004-09-07 | 0.165 | 0.121 | No
776-A Stack | Gross B | 2004-09-14 | 0.131 | 0.137 | No
776-A Stack | Gross B | 2004-09-21 | -0.018 | 0.106 | No
776-A Stack | Gross B | 2004-09-28 | 0.0144 | 0.136 | No
776-A Stack | Gross B | 2004-10-05 | 0.0851 | 0.112 | No
776-A Stack | Gross B | 2004-10-12 | 0.193 | 0.125 | No
776-A Stack | Gross B | 2004-10-19 | 0.258 | 0.141 | No
776-A Stack | Gross B | 2004-10-26 | 0.00486 | 0.12 | No
776-A Stack | Gross B | 2004-11-02 | -0.0719 | 0.118 | No
776-A Stack | Gross B | 2004-11-09 | 0.0116 | 0.119 | No
776-A Stack | Gross B | 2004-11-16 | 0.168 | 0.12 | No
776-A Stack | Gross B | 2004-11-23 | 0.00289 | 0.127 | No
776-A Stack | Gross B | 2004-11-30 | -0.0616 | 0.104 | No
776-A Stack | Gross B | 2004-12-07 | -0.0278 | 0.137 | No
776-A Stack | Gross B | 2004-12-14 | -0.0133 | 0.104 | No
776-A Stack | Gross B | 2004-12-21 | 0.115 | 0.116 | No
776-A Stack | Gross B | 2004-12-28 | 0.187 | 0.133 | No
776-A Stack | Gross B | 2005-01-04 | 0.0281 | 0.124 | No
794-A Sandfilter Discharge | Gross B | 2004-01-06 | 0.00984 | 0.00806 | No
794-A Sandfilter Discharge | Gross B | 2004-01-13 | -0.00384 | 0.00708 | No
794-A Sandfilter Discharge | Gross B | 2004-01-20 | 0.00827 | 0.00715 | No
794-A Sandfilter Discharge | Gross B | 2004-01-27 | 0.0118 | 0.00781 | No
794-A Sandfilter Discharge | Gross B | 2004-02-03 | 0.0155 | 0.013 | No
794-A Sandfilter Discharge | Gross B | 2004-02-10 | -0.00981 | 0.0116 | No
794-A Sandfilter Discharge | Gross B | 2004-02-17 | 0.0181 | 0.0116 | No
794-A Sandfilter Discharge | Gross B | 2004-02-24 | -0.00719 | 0.00904 | No
794-A Sandfilter Discharge | Gross B | 2004-03-02 | -0.000443 | 0.00867 | No
794-A Sandfilter Discharge | Gross B | 2004-03-09 | 0.0116 | 0.0101 | No
794-A Sandfilter Discharge | Gross B | 2004-03-16 | -0.00468 | 0.00993 | No
794-A Sandfilter Discharge | Gross B | 2004-03-23 | 0.0215 | 0.0102 | No
794-A Sandfilter Discharge | Gross B | 2004-03-30 | -0.0126 | 0.00982 | No
794-A Sandfilter Discharge | Gross B | 2004-04-06 | -0.00538 | 0.00971 | No
794-A Sandfilter Discharge | Gross B | 2004-04-13 | 0.00686 | 0.0107 | No
794-A Sandfilter Discharge | Gross B | 2004-04-20 | 0.0119 | 0.012 | No
794-A Sandfilter Discharge | Gross B | 2004-04-27 | 0.0119 | 0.0115 | No
794-A Sandfilter Discharge | Gross B | 2004-05-04 | -0.00335 | 0.0108 | No
794-A Sandfilter Discharge | Gross B | 2004-05-11 | 0.00214 | 0.00928 | No
794-A Sandfilter Discharge | Gross B | 2004-05-18 | 0.00886 | 0.00993 | No
794-A Sandfilter Discharge | Gross B | 2004-05-25 | 0.0179 | 0.0116 | No
794-A Sandfilter Discharge | Gross B | 2004-06-01 | -0.00835 | 0.00872 | No
794-A Sandfilter Discharge | Gross B | 2004-06-08 | 0.00781 | 0.0111 | No
794-A Sandfilter Discharge | Gross B | 2004-06-15 | 0.00516 | 0.0102 | No
794-A Sandfilter Discharge | Gross B | 2004-06-22 | 0.00186 | 0.00997 | No
794-A Sandfilter Discharge | Gross B | 2004-06-29 | 0.00795 | 0.0104 | No
794-A Sandfilter Discharge | Gross B | 2004-07-06 | 0.0186 | 0.0114 | No
794-A Sandfilter Discharge | Gross B | 2004-07-13 | 0.0141 | 0.0104 | No
794-A Sandfilter Discharge | Gross B | 2004-07-20 | 0.000892 | 0.00967 | No
794-A Sandfilter Discharge | Gross B | 2004-07-27 | 0.0155 | 0.0102 | No
794-A Sandfilter Discharge | Gross B | 2004-08-03 | 0.000384 | 0.00956 | No
794-A Sandfilter Discharge | Gross B | 2004-08-10 | 0.0146 | 0.0108 | No
794-A Sandfilter Discharge | Gross B | 2004-08-17 | 0.0148 | 0.0117 | No
794-A Sandfilter Discharge | Gross B | 2004-08-24 | 0.0102 | 0.00967 | No
794-A Sandfilter Discharge | Gross B | 2004-08-31 | 0.00646 | 0.0111 | No
794-A Sandfilter Discharge | Gross B | 2004-09-07 | 0.017 | 0.00989 | No
794-A Sandfilter Discharge | Gross B | 2004-09-14 | 0.00932 | 0.0107 | No
794-A Sandfilter Discharge | Gross B | 2004-09-21 | 0.003 | 0.00884 | No
794-A Sandfilter Discharge | Gross B | 2004-09-28 | 0.00376 | 0.011 | No
794-A Sandfilter Discharge | Gross B | 2004-10-05 | 0.016 | 0.00956 | No
794-A Sandfilter Discharge | Gross B | 2004-10-12 | 0.00414 | 0.00959 | No
794-A Sandfilter Discharge | Gross B | 2004-10-19 | 0.00481 | 0.0107 | No
794-A Sandfilter Discharge | Gross B | 2004-10-26 | 0.0338 | 0.0119 | Yes
794-A Sandfilter Discharge | Gross B | 2004-11-02 | 0.0207 | 0.011 | No
794-A Sandfilter Discharge | Gross B | 2004-11-09 | 0.00762 | 0.0102 | No
794-A Sandfilter Discharge | Gross B | 2004-11-16 | 0.00692 | 0.00917 | No
794-A Sandfilter Discharge | Gross B | 2004-11-23 | 0.000665 | 0.0102 | No
794-A Sandfilter Discharge | Gross B | 2004-11-30 | -0.000522 | 0.00888 | No
794-A Sandfilter Discharge | Gross B | 2004-12-07 | 0.00172 | 0.0112 | No
794-A Sandfilter Discharge | Gross B | 2004-12-14 | 0.00784 | 0.009 | No
794-A Sandfilter Discharge | Gross B | 2004-12-21 | 0.0126 | 0.00982 | No
794-A Sandfilter Discharge | Gross B | 2004-12-28 | 0.00395 | 0.0103 | No
794-A Sandfilter Discharge | Gross B | 2005-01-04 | -0.00102 | 0.00982 | No
C-Area Main Stack (148ft) | Gross B | 2004-01-05 | 0.624 | 0.108 | Yes
C-Area Main Stack (148ft) | Gross B | 2004-01-12 | 0.338 | 0.0928 | Yes
C-Area Main Stack (148ft) | Gross B | 2004-01-20 | 0.422 | 0.0763 | Yes
C-Area Main Stack (148ft) | Gross B | 2004-11-18 | 0.838 | 0.214 | Yes
K-Area Disassembly | Gross B | 2004-08-23 | 0.481 | 0.128 | Yes
K-Area Main Stack (148ft) | Gross B | 2004-01-05 | 0.0354 | 0.0193 | No
K-Area Main Stack (148ft) | Gross B | 2004-03-08 | 0.0427 | 0.0222 | No
K-Area Main Stack (148ft) | Gross B | 2004-05-03 | 0.0424 | 0.0194 | No
K-Area Main Stack (148ft) | Gross B | 2004-07-12 | 0.0486 | 0.0204 | No
K-Area Main Stack (148ft) | Gross B | 2004-09-13 | 0.0196 | 0.0178 | No
K-Area Main Stack (148ft) | Gross B | 2004-11-08 | 0.0235 | 0.0211 | No
L-Area Disassembly | Gross B | 2004-01-12 | 0.269 | 0.0249 | Yes
L-Area Disassembly | Gross B | 2004-03-08 | 0.5 | 0.042 | Yes
L-Area Disassembly | Gross B | 2004-05-10 | 0.635 | 0.0438 | Yes
L-Area Disassembly | Gross B | 2004-07-12 | 0.441 | 0.0399 | Yes
L-Area Disassembly | Gross B | 2004-09-13 | 0.242 | 0.0258 | Yes
L-Area Disassembly | Gross B | 2004-11-15 | 0.324 | 0.0313 | Yes
L-Area Main Stack (148ft) | Gross B | 2004-01-12 | 0.0395 | 0.00661 | Yes
L-Area Main Stack (148ft) | Gross B | 2004-03-08 | 0.105 | 0.0203 | Yes
L-Area Main Stack (148ft) | Gross B | 2004-05-10 | 0.0303 | 0.0128 | No
L-Area Main Stack (148ft) | Gross B | 2004-07-12 | 0.033 | 0.00812 | Yes
L-Area Main Stack (148ft) | Gross B | 2004-09-13 | 0.0327 | 0.00661 | Yes
L-Area Main Stack (148ft) | Gross B | 2004-11-15 | 0.0424 | 0.00807 | Yes
105-C Crane Maint. Dec Exhaust | Gross A | 2004-01-05 | 0.00194 | 0.0261 | No
105-C Crane Maint. Dec Exhaust | Gross A | 2004-01-12 | 0.0297 | 0.0209 | No
105-C Crane Maint. Dec Exhaust | Gross A | 2004-01-20 | 0.0411 | 0.0221 | Yes
105-C Crane Maint. Dec Exhaust | Gross A | 2004-04-12 | 0.0616 | 0.0349 | Yes
105-C Crane Maint. Dec Exhaust | Gross A | 2004-07-19 | 0.0118 | 0.0276 | No
105-C Crane Maint. Dec Exhaust | Gross A | 2004-10-18 | -0.00895 | 0.00749 | No
105-C Stack Decon Exhaust | Gross A | 2004-01-05 | -0.0109 | 0.0188 | No
105-C Stack Decon Exhaust | Gross A | 2004-01-12 | -0.0101 | 0.00847 | No
105-C Stack Decon Exhaust | Gross A | 2004-01-20 | 0.0305 | 0.0189 | Yes
105-C Stack Decon Exhaust | Gross A | 2004-04-12 | 0.00919 | 0.0234 | No
105-C Stack Decon Exhaust | Gross A | 2004-07-19 | 0.0703 | 0.0339 | Yes
105-C Stack Decon Exhaust | Gross A | 2004-10-18 | 0.00335 | 0.0107 | No
221-S Personnel Area (Zone 2) | Gross A | 2004-01-20 | 0.00281 | 0.0372 | No
221-S Personnel Area (Zone 2) | Gross A | 2004-04-20 | -0.117 | 0.165 | No
221-S Personnel Area (Zone 2) | Gross A | 2004-06-29 | -0.0408 | 0.0287 | No
221-S Personnel Area (Zone 2) | Gross A | 2004-09-14 | 0.00168 | 0.0392 | No
221-S Personnel Area (Zone 2) | Gross A | 2004-12-27 | 0.0211 | 0.0414 | No
235-F Sandfilter Discharge | Gross A | 2004-01-06 | 0.00459 | 0.0291 | No
235-F Sandfilter Discharge | Gross A | 2004-01-13 | -0.00497 | 0.019 | No
235-F Sandfilter Discharge | Gross A | 2004-01-20 | 0.000781 | 0.027 | No
235-F Sandfilter Discharge | Gross A | 2004-01-27 | 0.0131 | 0.0341 | No
235-F Sandfilter Discharge | Gross A | 2004-02-03 | 0.0605 | 0.0426 | No
235-F Sandfilter Discharge | Gross A | 2004-02-10 | 0.0159 | 0.0415 | No
235-F Sandfilter Discharge | Gross A | 2004-02-17 | 0.0228 | 0.0316 | No
235-F Sandfilter Discharge | Gross A | 2004-02-24 | -0.0209 | 0.0186 | No
235-F Sandfilter Discharge | Gross A | 2004-03-02 | -0.0148 | 0.0255 | No
235-F Sandfilter Discharge | Gross A | 2004-03-09 | -0.0297 | 0.0283 | No
235-F Sandfilter Discharge | Gross A | 2004-03-16 | -0.0403 | 0.0237 | No
235-F Sandfilter Discharge | Gross A | 2004-03-23 | -0.0422 | 0.0266 | No
235-F Sandfilter Discharge | Gross A | 2004-03-30 | 0.0276 | 0.0357 | No
235-F Sandfilter Discharge | Gross A | 2004-04-06 | -0.00689 | 0.0255 | No
235-F Sandfilter Discharge | Gross A | 2004-04-13 | 0.00914 | 0.0292 | No
235-F Sandfilter Discharge | Gross A | 2004-04-20 | -0.0262 | 0.0187 | No
235-F Sandfilter Discharge | Gross A | 2004-04-27 | 0.0611 | 0.0418 | No
235-F Sandfilter Discharge | Gross A | 2004-05-04 | -0.0286 | 0.0199 | No
235-F Sandfilter Discharge | Gross A | 2004-05-11 | 0.0152 | 0.0325 | No
235-F Sandfilter Discharge | Gross A | 2004-05-18 | 0.0349 | 0.0352 | No
235-F Sandfilter Discharge | Gross A | 2004-05-25 | 0.0141 | 0.0302 | No
235-F Sandfilter Discharge | Gross A | 2004-06-01 | 0.00341 | 0.0249 | No
235-F Sandfilter Discharge | Gross A | 2004-06-08 | 0.00746 | 0.0345 | No
235-F Sandfilter Discharge | Gross A | 2004-06-15 | 0.0241 | 0.0366 | No
235-F Sandfilter Discharge | Gross A | 2004-06-22 | -0.00141 | 0.0316 | No
235-F Sandfilter Discharge | Gross A | 2004-06-29 | -0.0259 | 0.0178 | No
235-F Sandfilter Discharge | Gross A | 2004-07-06 | 0.014 | 0.03 | No
235-F Sandfilter Discharge | Gross A | 2004-07-13 | -0.0126 | 0.0228 | No
235-F Sandfilter Discharge | Gross A | 2004-07-20 | -0.0145 | 0.0246 | No
235-F Sandfilter Discharge | Gross A | 2004-07-27 | -0.0244 | 0.0183 | No
235-F Sandfilter Discharge | Gross A | 2004-08-03 | -0.0235 | 0.0179 | No
235-F Sandfilter Discharge | Gross A | 2004-08-10 | -0.0114 | 0.0226 | No
235-F Sandfilter Discharge | Gross A | 2004-08-17 | 0.0462 | 0.0385 | No
235-F Sandfilter Discharge | Gross A | 2004-08-24 | 0.0244 | 0.0314 | No
235-F Sandfilter Discharge | Gross A | 2004-08-31 | -0.0151 | 0.0184 | No
235-F Sandfilter Discharge | Gross A | 2004-09-07 | 0.0259 | 0.0301 | No
235-F Sandfilter Discharge | Gross A | 2004-09-14 | -0.0112 | 0.0274 | No
235-F Sandfilter Discharge | Gross A | 2004-09-21 | -0.202 | 0.0553 | No
235-F Sandfilter Discharge | Gross A | 2004-09-28 | 0.0976 | 0.0523 | Yes
235-F Sandfilter Discharge | Gross A | 2004-10-05 | -0.0156 | 0.023 | No
235-F Sandfilter Discharge | Gross A | 2004-10-12 | 0.00962 | 0.0339 | No
235-F Sandfilter Discharge | Gross A | 2004-10-19 | 0.0384 | 0.0344 | No
235-F Sandfilter Discharge | Gross A | 2004-10-26 | 0.00449 | 0.0264 | No
235-F Sandfilter Discharge | Gross A | 2004-11-02 | -0.0303 | 0.0202 | No
235-F Sandfilter Discharge | Gross A | 2004-11-09 | 0.0025 | 0.0238 | No
235-F Sandfilter Discharge | Gross A | 2004-11-16 | -0.008 | 0.023 | No
235-F Sandfilter Discharge | Gross A | 2004-11-23 | -0.00252 | 0.0303 | No
235-F Sandfilter Discharge | Gross A | 2004-11-30 | 0.0101 | 0.03 | No
235-F Sandfilter Discharge | Gross A | 2004-12-07 | 0.0259 | 0.0355 | No
235-F Sandfilter Discharge | Gross A | 2004-12-14 | -0.00722 | 0.0205 | No
235-F Sandfilter Discharge | Gross A | 2004-12-21 | 0.0239 | 0.0309 | No
235-F Sandfilter Discharge | Gross A | 2004-12-28 | 0.00676 | 0.0286 | No
235-F Sandfilter Discharge | Gross A | 2005-01-04 | 0.0354 | 0.0362 | No
241-84H ETF Lab Stack | Gross A | 2004-12-16 | 0.00649 | 0.00708 | No
241-84H ETF Lab Stack | Gross A | 2004-12-16 | 0.0165 | 0.0109 | No
241-92H STACK HTNKE063 | Gross A | 2004-02-12 | 0.000217 | 0.00158 | No
241-92H STACK HTNKE063 | Gross A | 2004-03-18 | -0.0022 | 0.00187 | No
241-92H STACK HTNKE063 | Gross A | 2004-10-21 | 0.00202 | 0.0027 | No
241-F 2F EVAPORATOR FTNKE035 | Gross A | 2004-03-18 | -0.000346 | 0.00166 | No
241-F 2F EVAPORATOR FTNKE035 | Gross A | 2004-10-21 | 0.0135 | 0.00526 | Yes
241-F DB 2 FTNKE016 | Gross A | 2004-03-18 | -0.000224 | 0.00142 | No
241-F DB 2 FTNKE016 | Gross A | 2004-10-21 | -0.00128 | 0.00203 | No
241-F PP 2&3 DB 4 FTNKE034 | Gross A | 2004-03-18 | -0.000257 | 0.00187 | No
241-F PP 2&3 DB 4 FTNKE034 | Gross A | 2004-10-21 | 0.000169 | 0.00206 | No
241-F TK 1 Ann. Ex. FTNKE037 | Gross A | 2004-10-21 | -0.00184 | 0.00122 | No
241-F TK 1 Purge Ex. FTNKE001 | Gross A | 2004-03-18 | -0.00305 | 0.00259 | No
241-F TK 1 Purge Ex. FTNKE001 | Gross A | 2004-10-21 | 2.95e-05 | 0.00362 | No
241-F TK 2 Ann. Ex. FTNKE038 | Gross A | 2004-10-21 | 0.000241 | 0.00167 | No
241-F TK 2 Purge Ex. FTNKE002 | Gross A | 2004-03-18 | 0.00187 | 0.00257 | No
241-F TK 2 Purge Ex. FTNKE002 | Gross A | 2004-10-21 | 0.00187 | 0.00224 | No
241-F TK 25 Ann. Ex. FTNKE025 | Gross A | 2004-10-21 | 0.0276 | 0.00596 | Yes
241-F TK 25 Purge Ex. FTNKE017 | Gross A | 2004-03-18 | 0.00286 | 0.00239 | No
241-F TK 25 Purge Ex. FTNKE017 | Gross A | 2004-10-21 | 0.00248 | 0.00277 | No
241-F TK 26 Ann. Ex. FTNKE026 | Gross A | 2004-10-21 | 0.00103 | 0.00241 | No
241-F TK 26 Purge Ex. FTNKE018 | Gross A | 2004-03-18 | 0.006 | 0.00291 | No
241-F TK 26 Purge Ex. FTNKE018 | Gross A | 2004-10-21 | -0.00811 | 0.00272 | No
241-F TK 27 Ann. Ex. FTNKE027 | Gross A | 2004-10-21 | -0.000984 | 0.00156 | No
241-F TK 27 Purge Ex. FTNKE019 | Gross A | 2004-03-18 | 0.000638 | 0.00191 | No
241-F TK 27 Purge Ex. FTNKE019 | Gross A | 2004-10-28 | 0.0189 | 0.00522 | Yes
241-F TK 28 Ann. Ex. FTNKE028 | Gross A | 2004-10-21 | -0.00187 | 0.00124 | No
241-F TK 28 Purge Ex. FTNKE020 | Gross A | 2004-03-18 | -0.00162 | 0.00128 | No
241-F TK 28 Purge Ex. FTNKE020 | Gross A | 2004-10-21 | -0.00119 | 0.00218 | No
241-F TK 3 Ann. Ex. FTNKE039 | Gross A | 2004-10-21 | 0.00427 | 0.00189 | No
241-F TK 3 Purge Ex. FTNKE003 | Gross A | 2004-03-18 | -0.000565 | 0.00227 | No
241-F TK 33 Ann. Ex. FTNKE013 | Gross A | 2004-10-21 | -0.00171 | 0.0028 | No
241-F TK 34 Ann. Ex. FTNKE014 | Gross A | 2004-10-21 | 0.00135 | 0.00205 | No
241-F TK 34 Purge Ex. FTNKE012 | Gross A | 2004-03-18 | 0.000376 | 0.00136 | Yes
241-F TK 34 Purge Ex. FTNKE012 | Gross A | 2004-10-21 | 0.00115 | 0.0025 | No
241-F TK 4 Ann. Ex. FTNKE040 | Gross A | 2004-10-21 | -0.00154 | 0.00108 | No
241-F TK 4 Purge Ex. FTNKE004 | Gross A | 2004-03-18 | -0.000511 | 0.0026 | No
241-F TK 4 Purge Ex. FTNKE004 | Gross A | 2004-11-04 | 0.005 | 0.00397 | No
241-F TK 44 Ann. Ex. FTNKE029 | Gross A | 2004-10-21 | 0.00386 | 0.00321 | No
241-F TK 44 Purge Ex. FTNKE021 | Gross A | 2004-03-18 | -0.000153 | 0.00167 | No
241-F TK 44 Purge Ex. FTNKE021 | Gross A | 2004-10-21 | -0.000965 | 0.00182 | No
241-F TK 45 Ann. Ex. FTNKE030 | Gross A | 2004-10-21 | 0.000198 | 0.00241 | No
241-F TK 45 Purge Ex. FTNKE022 | Gross A | 2004-03-18 | 0.00087 | 0.00179 | No
241-F TK 45 Purge Ex. FTNKE022 | Gross A | 2004-10-21 | -0.0009 | 0.00176 | No
241-F TK 46 Ann. Ex. FTNKE031 | Gross A | 2004-10-21 | -0.000203 | 0.00184 | No
241-F TK 46 Purge Ex. FTNKE023 | Gross A | 2004-03-18 | 0.00341 | 0.00276 | No
241-F TK 46 Purge Ex. FTNKE023 | Gross A | 2004-10-21 | -0.00104 | 0.00207 | No
241-F TK 47 Ann. Ex. FTNKE032 | Gross A | 2004-10-21 | -0.00104 | 0.00207 | No
241-F TK 47 Purge Ex. FTNKE024 | Gross A | 2004-03-18 | -0.000211 | 0.00166 | No
241-F TK 47 Purge Ex. FTNKE024 | Gross A | 2004-10-21 | 0.000703 | 0.0027 | No
241-F TK 5 Ann. Ex. FTNKE041 | Gross A | 2004-11-04 | -0.000179 | 0.00175 | No
241-F TK 5 Purge Ex. FTNKE005 | Gross A | 2004-03-18 | 0.292 | 0.0208 | Yes
241-F TK 5 Purge Ex. FTNKE005 | Gross A | 2004-10-21 | 4.16e-05 | 0.00208 | No
241-F TK 6 Ann. Ex. FTNKE036 | Gross A | 2004-10-21 | 0.000228 | 0.00167 | No
241-F TK 6 Purge Ex. FTNKE006 | Gross A | 2004-03-18 | 0.108 | 0.0132 | Yes
241-F TK 6 Purge Ex. FTNKE006 | Gross A | 2004-10-28 | 0.00156 | 0.00214 | No
241-F TK 7 Ann. Ex. FTNKE042 | Gross A | 2004-11-04 | -0.000611 | 0.00127 | No
241-F TK 7 Purge Ex. FTNKE007 | Gross A | 2004-03-18 | 3.78e-05 | 0.0015 | No
241-F TK 7 Purge Ex. FTNKE007 | Gross A | 2004-10-21 | 0.00187 | 0.00228 | No
241-F TK 8 Ann. Ex. FTNKE043 | Gross A | 2004-10-21 | 0.002 | 0.00223 | No
241-F TK 8 Purge Ex. FTNKE008 | Gross A | 2004-03-18 | 0.00198 | 0.00256 | No
241-F TK 8 Purge Ex. FTNKE008 | Gross A | 2004-10-21 | 0.00182 | 0.0021 | No
241-H 2-H EVAP HTNKE059 | Gross A | 2004-03-18 | -0.000468 | 0.00268 | No
241-H 2-H EVAP HTNKE059 | Gross A | 2004-10-21 | 0.00692 | 0.00311 | No
241-H DB 7 HTNKE057 | Gross A | 2004-03-18 | -0.00346 | 0.00211 | No
241-H DB 7 HTNKE057 | Gross A | 2004-10-21 | 0.00145 | 0.00385 | No
241-H DB-2 HTNKE055 | Gross A | 2004-03-18 | -0.00093 | 0.00391 | No
241-H DB-2 HTNKE055 | Gross A | 2004-10-21 | 0.00201 | 0.00272 | No
241-H DB-6 HTNKE056 | Gross A | 2004-02-12 | 0.00225 | 0.00218 | No
241-H DB-6 HTNKE056 | Gross A | 2004-03-18 | 0.159 | 0.0173 | Yes
241-H DB-6 HTNKE056 | Gross A | 2004-10-21 | -0.000185 | 0.0027 | No
241-H DB-8 STAK-B UN HTNKE073 | Gross A | 2004-02-12 | 0.00332 | 0.00247 | No
241-H DB-8 STAK-B UN HTNKE073 | Gross A | 2004-03-18 | 0.00389 | 0.00347 | No
241-H DB-8 STAK-B UN HTNKE073 | Gross A | 2004-10-21 | -0.00146 | 0.000917 | No
241-H PP 5&6 HTNKE058 | Gross A | 2004-03-12 | 0.0689 | 0.0225 | Yes
241-H PP 5&6 HTNKE058 | Gross A | 2004-03-17 | 0.00797 | 0.00376 | Yes
241-H PP 5&6 HTNKE058 | Gross A | 2004-03-18 | -0.00405 | 0.0171 | No
241-H RHLWE PVS HTNKE076 | Gross A | 2004-01-08 | -6.95e-05 | 0.00229 | No
241-H RHLWE PVS HTNKE076 | Gross A | 2004-01-15 | -0.00229 | 0.00147 | No
241-H RHLWE PVS HTNKE076 | Gross A | 2004-01-22 | 0.00106 | 0.00256 | No
241-H RHLWE PVS HTNKE076 | Gross A | 2004-01-27 | -0.00184 | 0.0019 | No
241-H RHLWE PVS HTNKE076 | Gross A | 2004-03-18 | 0.000973 | 0.00289 | No
241-H RHLWE PVS HTNKE076 | Gross A | 2004-03-25 | 0.000492 | 0.00241 | No
241-H RHLWE PVS HTNKE076 | Gross A | 2004-10-21 | 0.00297 | 0.00211 | No
241-H RHLWE SVS HTNKE077 | Gross A | 2004-03-18 | 0.00351 | 0.00335 | No
241-H RHLWE SVS HTNKE077 | Gross A | 2004-10-21 | 0.0146 | 0.00519 | Yes
241-H TK 10 Ann. Ex. HTNKE004 | Gross A | 2004-03-18 | -0.000584 | 0.00149 | No
241-H TK 10 Ann. Ex. HTNKE004 | Gross A | 2004-10-21 | -0.000897 | 0.00154 | No
241-H TK 10 Purge Ex. HTNKE003 | Gross A | 2004-02-12 | 0.000236 | 0.00187 | No
241-H TK 10 Purge Ex. HTNKE003 | Gross A | 2004-03-18 | 0.00305 | 0.00299 | No
241-H TK 10 Purge Ex. HTNKE003 | Gross A | 2004-10-21 | 0.00238 | 0.00169 | No
241-H TK 11 Ann. Ex. HTNKE006 | Gross A | 2004-03-18 | 0.00217 | 0.00315 | No
241-H TK 11 Ann. Ex. HTNKE006 | Gross A | 2004-10-21 | 0.000143 | 0.0024 | No
241-H TK 11 Purge Ex. HTNKE005 | Gross A | 2004-02-12 | 0.000981 | 0.00237 | No
241-H TK 11 Purge Ex. HTNKE005 | Gross A | 2004-03-18 | 0.9 | 0.0362 | Yes
241-H TK 11 Purge Ex. HTNKE005 | Gross A | 2004-10-21 | -1.83e-05 | 0.00238 | No
241-H TK 12 Ann. Ex. HTNKE008 | Gross A | 2004-03-18 | -0.000247 | 0.00251 | No
241-H TK 12 Ann. Ex. HTNKE008 | Gross A | 2004-10-21 | -0.00204 | 0.00133 | No
241-H TK 12 Purge Ex. HTNKE007 | Gross A | 2004-02-19 | 0.00524 | 0.0044 | No
241-H TK 12 Purge Ex. HTNKE007 | Gross A | 2004-10-21 | 0.00524 | 0.00148 | Yes
241-H TK 13 Ann. Ex. HTNKE010 | Gross A | 2004-03-18 | -0.00196 | 0.00268 | No
241-H TK 13 Ann. Ex. HTNKE010 | Gross A | 2004-10-21 | 0.000935 | 0.00248 | No
241-H TK 13 Purge Ex. HTNKE009 | Gross A | 2004-02-12 | 0.00222 | 0.00262 | No
241-H TK 13 Purge Ex. HTNKE009 | Gross A | 2004-03-18 | -0.000705 | 0.00295 | No
241-H TK 13 Purge Ex. HTNKE009 | Gross A | 2004-10-21 | -0.00191 | 0.00214 | No
241-H TK 14 Ann. Ex. HTNKE012 | Gross A | 2004-03-18 | -0.000168 | 0.00119 | No
241-H TK 14 Ann. Ex. HTNKE012 | Gross A | 2004-10-21 | 0.00112 | 0.00232 | No
241-H TK 14 Purge Ex. HTNKE011 | Gross A | 2004-02-12 | 0.000322 | 0.0021 | No
241-H TK 14 Purge Ex. HTNKE011 | Gross A | 2004-03-18 | 0.000916 | 0.00287 | No
241-H TK 14 Purge Ex. HTNKE011 | Gross A | 2004-10-21 | -0.0018 | 0.00121 | No
241-H TK 15 Ann. Ex. HTNKE014 | Gross A | 2004-03-18 | -0.00164 | 0.00222 | No
241-H TK 15 Ann. Ex. HTNKE014 | Gross A | 2004-10-21 | 0.00143 | 0.00272 | No
241-H TK 16 Ann. Ex. HTNKE016 | Gross A | 2004-03-18 | -0.000303 | 0.00249 | No
241-H TK 16 Ann. Ex. HTNKE016 | Gross A | 2004-10-21 | 0.00175 | 0.00234 | No
241-H TK 21 Purge Ex. HTNKE017 | Gross A | 2004-02-12 | 0.00273 | 0.00266 | No
241-H TK 21 Purge Ex. HTNKE017 | Gross A | 2004-03-18 | 0.00419 | 0.00459 | No
241-H TK 21 Purge Ex. HTNKE017 | Gross A | 2004-10-21 | -0.00142 | 0.00212 | No
241-H TK 22 Purge Ex. HTNKE018 | Gross A | 2004-02-26 | 0.000314 | 0.00197 | No
241-H TK 22 Purge Ex. HTNKE018 | Gross A | 2004-02-26 | -0.0004 | 0.00215 | No
241-H TK 22 Purge Ex. HTNKE018 | Gross A | 2004-10-21 | -0.00151 | 0.00211 | No
241-H TK 23 Purge Ex. HTNKE019 | Gross A | 2004-02-12 | -0.000405 | 0.00239 | No
241-H TK 23 Purge Ex. HTNKE019 | Gross A | 2004-03-18 | -0.000778 | 0.00261 | No
241-H TK 23 Purge Ex. HTNKE019 | Gross A | 2004-10-21 | -0.00151 | 0.00211 | No
241-H TK 24 Purge Ex. HTNKE020 | Gross A | 2004-02-12 | -0.000754 | 0.00187 | No
241-H TK 24 Purge Ex. HTNKE020 | Gross A | 2004-03-15 | -0.000281 | 0.00324 | No
241-H TK 24 Purge Ex. HTNKE020 | Gross A | 2004-03-18 | -0.00316 | 0.0238 | No
241-H TK 29 Ann. Ex. HTNKE022 | Gross A | 2004-03-18 | -0.000741 | 0.00308 | No
241-H TK 29 Ann. Ex. HTNKE022 | Gross A | 2004-10-21 | 0.00237 | 0.00297 | No
241-H TK 29 Purge Ex. HTNKE021 | Gross A | 2004-02-12 | -0.0011 | 0.0018 | No
241-H TK 29 Purge Ex. HTNKE021 | Gross A | 2004-03-18 | -0.00324 | 0.0018 | No
241-H TK 29 Purge Ex. HTNKE021 | Gross A | 2004-10-21 | -0.000158 | 0.000165 | No
241-H TK 30 Ann. Ex. HTNKE024 | Gross A | 2004-03-18 | 0.00324 | 0.00339 | No
241-H TK 30 Ann. Ex. HTNKE024 | Gross A | 2004-10-21 | 0.00424 | 0.00291 | No
241-H TK 30 Purge Ex. HTNKE023 | Gross A | 2004-02-12 | 8.97e-05 | 0.00213 | No
241-H TK 30 Purge Ex. HTNKE023 | Gross A | 2004-03-18 | -0.00332 | 0.00217 | No
241-H TK 30 Purge Ex. HTNKE023 | Gross A | 2004-10-21 | -0.003 | 0.00213 | No
241-H TK 31 Ann. Ex. HTNKE026 | Gross A | 2004-03-18 | -0.000516 | 0.00267 | No
241-H TK 31 Ann. Ex. HTNKE026 | Gross A | 2004-10-21 | 0.00416 | 0.00241 | No
241-H TK 31 Purge Ex. HTNKE025 | Gross A | 2004-02-12 | 0.00101 | 0.00245 | No
241-H TK 31 Purge Ex. HTNKE025 | Gross A | 2004-03-18 | -0.000708 | 0.00299 | No
241-H TK 31 Purge Ex. HTNKE025 | Gross A | 2004-10-21 | 0.00266 | 0.00234 | No
241-H TK 32 Ann. Ex. HTNKE028 | Gross A | 2004-03-18 | -0.000751 | 0.00314 | No
241-H TK 32 Ann. Ex. HTNKE028 | Gross A | 2004-10-21 | -0.00125 | 0.00204 | No
241-H TK 32 Purge Ex. HTNKE027 | Gross A | 2004-02-12 | 0.00236 | 0.00281 | No
241-H TK 32 Purge Ex. HTNKE027 | Gross A | 2004-03-18 | 0.00205 | 0.00388 | No
241-H TK 32 Purge Ex. HTNKE027 | Gross A | 2004-10-21 | -0.00516 | 0.00231 | No
241-H TK 35 Ann. Ex. HTNKE030 | Gross A | 2004-03-18 | -0.00237 | 0.00155 | No
241-H TK 35 Ann. Ex. HTNKE030 | Gross A | 2004-10-21 | 0.00295 | 0.00292 | No
241-H TK 35 Purge Ex. HTNKE029 | Gross A | 2004-02-12 | 0.00373 | 0.00311 | No
241-H TK 35 Purge Ex. HTNKE029 | Gross A | 2004-03-18 | -0.00266 | 0.0016 | No
241-H TK 35 Purge Ex. HTNKE029 | Gross A | 2004-10-21 | -0.00185 | 0.00213 | No
241-H TK 36 Ann. Ex. HTNKE032 | Gross A | 2004-03-18 | -0.00183 | 0.00227 | No
241-H TK 36 Ann. Ex. HTNKE032 | Gross A | 2004-10-21 | 0.00139 | 0.0014 | No
241-H TK 36 Purge Ex. HTNKE031 | Gross A | 2004-02-12 | 0.00104 | 0.00254 | No
241-H TK 36 Purge Ex. HTNKE031 | Gross A | 2004-03-18 | -0.00253 | 0.00315 | No
241-H TK 37 Ann. Ex. HTNKE034 | Gross A | 2004-03-18 | 0.000478 | 0.00353 | No
241-H TK 37 Ann. Ex. HTNKE034 | Gross A | 2004-10-21 | 0.00697 | 0.00312 | No
241-H TK 37 Purge Ex. HTNKE033 | Gross A | 2004-02-12 | 0.000895 | 0.00217 | No
241-H TK 37 Purge Ex. HTNKE033 | Gross A | 2004-03-18 | -0.000559 | 0.00235 | No
241-H TK 37 Purge Ex. HTNKE033 | Gross A | 2004-10-21 | 0.0011 | 0.00273 | No
241-H TK 38 Ann. Ex. HTNKE036 | Gross A | 2004-03-18 | -0.00212 | 0.00264 | No
241-H TK 38 Ann. Ex. HTNKE036 | Gross A | 2004-10-21 | -0.000129 | 0.00188 | No
241-H TK 38 Purge Ex. HTNKE035 | Gross A | 2004-02-12 | -0.000368 | 0.00215 | No
241-H TK 38 Purge Ex. HTNKE035 | Gross A | 2004-03-18 | -0.0021 | 0.00261 | No
241-H TK 38 Purge Ex. HTNKE035 | Gross A | 2004-10-21 | -0.000156 | 0.00216 | No
241-H TK 39 Ann. Ex. HTNKE038 | Gross A | 2004-03-18 | -0.00212 | 0.00186 | No
241-H TK 39 Ann. Ex. HTNKE038 | Gross A | 2004-10-21 | 0.00416 | 0.00242 | No
241-H TK 39 Purge Ex. HTNKE037 | Gross A | 2004-02-12 | 0.00201 | 0.00303 | No
241-H TK 39 Purge Ex. HTNKE037 | Gross A | 2004-03-18 | -0.00257 | 0.00319 | No
241-H TK 39 Purge Ex. HTNKE037 | Gross A | 2004-10-07 | 0.000465 | 0.00325 | No
241-H TK 39 Purge Ex. HTNKE037 | Gross A | 2004-10-12 | 3.65e-05 | 0.000427 | No
241-H TK 39 Purge Ex. HTNKE037 | Gross A | 2004-10-21 | 0.0043 | 0.00264 | No
241-H TK 40 Ann. Ex. HTNKE040 | Gross A | 2004-03-18 | -0.00187 | 0.00234 | No
241-H TK 40 Ann. Ex. HTNKE040 | Gross A | 2004-10-21 | 0.00338 | 0.0024 | No
241-H TK 40 Purge Ex. HTNKE039 | Gross A | 2004-02-12 | 0.00297 | 0.00351 | No
241-H TK 40 Purge Ex. HTNKE039 | Gross A | 2004-03-18 | 0.00278 | 0.00474 | No
241-H TK 40 Purge Ex. HTNKE039 | Gross A | 2004-10-21 | 0.0043 | 0.00399 | No
241-H TK 41 Ann. Ex. HTNKE042 | Gross A | 2004-03-18 | -0.00228 | 0.00193 | No
241-H TK 41 Ann. Ex. HTNKE042 | Gross A | 2004-10-21 | 0.0012 | 0.00121 | No
241-H TK 41 Ann. Ex. HTNKE042 | Gross A | 2004-12-09 | 0.00289 | 0.00297 | No
241-H TK 41 Purge Ex. HTNKE041 | Gross A | 2004-02-12 | -0.000954 | 0.00217 | No
241-H TK 41 Purge Ex. HTNKE041 | Gross A | 2004-03-18 | 0.00389 | 0.00344 | No
241-H TK 41 Purge Ex. HTNKE041 | Gross A | 2004-10-21 | -0.00265 | 0.00122 | No
241-H TK 42 Ann. Ex. HTNKE044 | Gross A | 2004-03-18 | -0.00178 | 0.00237 | No
241-H TK 42 Ann. Ex. HTNKE044 | Gross A | 2004-10-21 | 0.00414 | 0.0024 | No
241-H TK 42 Purge Ex. HTNKE043 | Gross A | 2004-02-12 | 0.003 | 0.00354 | No
241-H TK 42 Purge Ex. HTNKE043 | Gross A | 2004-03-18 | -0.00222 | 0.0027 | No
241-H TK 42 Purge Ex. HTNKE043 | Gross A | 2004-10-21 | 0.00127 | 0.00332 | No
241-H TK 43 Ann. Ex. HTNKE046 | Gross A | 2004-03-18 | 0.000751 | 0.00358 | No
241-H TK 43 Purge Ex. HTNKE045 | Gross A | 2004-02-12 | -0.00132 | 0.00118 | No
241-H TK 43 Purge Ex. HTNKE045 | Gross A | 2004-03-18 | -0.00141 | 0.00175 | No
241-H TK 43 Purge Ex. HTNKE045 | Gross A | 2004-10-21 | -0.00113 | 0.00144 | No
241-H TK 48 Ann. Ex. HTNKE048 | Gross A | 2004-03-18 | 0.00368 | 0.00369 | No
241-H TK 48 PUR B (U HTNKE068 | Gross A | 2004-02-12 | 0.00218 | 0.00333 | No
241-H TK 48 PUR B (U HTNKE068 | Gross A | 2004-03-18 | -0.00216 | 0.00303 | No
241-H TK 48 PUR B (U HTNKE068 | Gross A | 2004-10-21 | -0.000195 | 0.00189 | No
241-H TK 49 Ann. Ex. HTNKE050 | Gross A | 2004-03-18 | 0.00231 | 0.00396 | No
241-H TK 49 Ann. Ex. HTNKE050 | Gross A | 2004-10-21 | 0.00519 | 0.00331 | No
241-H TK 49 Ann. Ex. HTNKE050 | Gross A | 2004-12-09 | 0.000381 | 0.00238 | No
241-H TK 49 PUR B (U HTNKE069 | Gross A | 2004-02-12 | 0.00148 | 0.00357 | No
241-H TK 49 PUR B (U HTNKE069 | Gross A | 2004-03-18 | 0.00338 | 0.00469 | No
241-H TK 49 PUR B (U HTNKE069 | Gross A | 2004-10-21 | 0.00457 | 0.00323 | No
241-H TK 50 Ann. Ex. HTNKE052 | Gross A | 2004-03-18 | 0.00378 | 0.00366 | No
241-H TK 50 Ann. Ex. HTNKE052 | Gross A | 2004-10-21 | 0.000859 | 0.00247 | No
241-H TK 50 Ann. Ex. HTNKE052 | Gross A | 2004-12-09 | 0.00381 | 0.00297 | No
241-H TK 50 Purge Ex. HTNKE051 | Gross A | 2004-02-12 | 0.000516 | 0.00272 | No
241-H TK 50 Purge Ex. HTNKE051 | Gross A | 2004-03-18 | -0.0021 | 0.00257 | No
241-H TK 50 Purge Ex. HTNKE051 | Gross A | 2004-10-21 | -0.00319 | 0.00201 | No
241-H TK 51 Ann. Ex. HTNKE054 | Gross A | 2004-03-18 | -0.00229 | 0.00283 | No
241-H TK 51 Ann. Ex. HTNKE054 | Gross A | 2004-10-21 | 0.00136 | 0.00137 | No
241-H TK 51 Purge Ex. HTNKE053 | Gross A | 2004-02-12 | 0.00148 | 0.00175 | No
241-H TK 51 Purge Ex. HTNKE053 | Gross A | 2004-03-18 | 0.000643 | 0.00188 | No
241-H TK 51 Purge Ex. HTNKE053 | Gross A | 2004-10-21 | 0.000759 | 0.0021 | No
241-H TK 9 Ann. Ex. HTNKE002 | Gross A | 2004-03-18 | 0.00186 | 0.00286 | No
241-H TK 9 Ann. Ex. HTNKE002 | Gross A | 2004-10-21 | -0.00024 | 0.0019 | No
241-H TK 9 Purge Ex. HTNKE001 | Gross A | 2004-02-12 | 0.00218 | 0.00258 | No
241-H TK 9 Purge Ex. HTNKE001 | Gross A | 2004-03-08 | 0.00148 | 0.00323 | No
241-H TK 9 Purge Ex. HTNKE001 | Gross A | 2004-03-18 | -0.000335 | 0.00259 | No
241-H TK 9 Purge Ex. HTNKE001 | Gross A | 2004-10-21 | 0.00165 | 0.00172 | No
244-H RBOF Building Stack | Gross A | 2004-01-05 | -0.0349 | 0.0652 | No
244-H RBOF Building Stack | Gross A | 2004-01-12 | -0.0134 | 0.0513 | No
244-H RBOF Building Stack | Gross A | 2004-01-20 | -0.0711 | 0.0459 | No
244-H RBOF Building Stack | Gross A | 2004-01-26 | 0.0786 | 0.103 | No
244-H RBOF Building Stack | Gross A | 2004-02-02 | 0.0249 | 0.0771 | No
244-H RBOF Building Stack | Gross A | 2004-02-09 | 0.0386 | 0.1 | No
244-H RBOF Building Stack | Gross A | 2004-02-17 | 0.212 | 0.103 | Yes
244-H RBOF Building Stack | Gross A | 2004-02-24 | 0.0454 | 0.0765 | No
244-H RBOF Building Stack | Gross A | 2004-03-01 | -0.0678 | 0.0703 | No
244-H RBOF Building Stack | Gross A | 2004-03-08 | 0.0161 | 0.0892 | No
244-H RBOF Building Stack | Gross A | 2004-03-15 | 0.00508 | 0.0838 | No
244-H RBOF Building Stack | Gross A | 2004-03-22 | -0.0827 | 0.0517 | No
244-H RBOF Building Stack | Gross A | 2004-03-29 | -0.0151 | 0.0615 | No
244-H RBOF Building Stack | Gross A | 2004-04-05 | 0.0234 | 0.0748 | No
244-H RBOF Building Stack | Gross A | 2004-04-12 | 0.0638 | 0.0849 | No
244-H RBOF Building Stack | Gross A | 2004-04-19 | 0.0662 | 0.094 | No
244-H RBOF Building Stack | Gross A | 2004-04-26 | 0.105 | 0.101 | No
244-H RBOF Building Stack | Gross A | 2004-05-03 | 0.0305 | 0.0787 | No
244-H RBOF Building Stack | Gross A | 2004-05-10 | -0.000451 | 0.077 | No
244-H RBOF Building Stack | Gross A | 2004-05-17 | 0.0119 | 0.0697 | No
244-H Vessel Vent Exhaust | Gross A | 2004-01-05 | -0.0362 | 0.0659 | No
244-H Vessel Vent Exhaust | Gross A | 2004-01-12 | 1.34 | 0.217 | Yes
244-H Vessel Vent Exhaust | Gross A | 2004-01-20 | 0.449 | 0.149 | Yes
244-H Vessel Vent Exhaust | Gross A | 2004-01-26 | 0.478 | 0.184 | Yes
244-H Vessel Vent Exhaust | Gross A | 2004-02-02 | 0.486 | 0.161 | Yes
244-H Vessel Vent Exhaust | Gross A | 2004-02-09 | 1.45 | 0.261 | Yes
244-H Vessel Vent Exhaust | Gross A | 2004-02-17 | 2.84 | 0.352 | Yes
244-H Vessel Vent Exhaust | Gross A | 2004-02-24 | 1.21 | 0.239 | Yes
244-H Vessel Vent Exhaust | Gross A | 2004-03-01 | 1.2 | 0.306 | Yes
244-H Vessel Vent Exhaust | Gross A | 2004-03-08 | -0.00373 | 0.0892 | No
244-H Vessel Vent Exhaust | Gross A | 2004-03-15 | 0.416 | 0.349 | No
244-H Vessel Vent Exhaust | Gross A | 2004-03-29 | 0.33 | 0.195 | No
244-H Vessel Vent Exhaust | Gross A | 2004-04-05 | 0.0654 | 0.0872 | No
244-H Vessel Vent Exhaust | Gross A | 2004-04-12 | 0.303 | 0.13 | Yes
244-H Vessel Vent Exhaust | Gross A | 2004-04-19 | -0.0225 | 0.0686 | No
244-H Vessel Vent Exhaust | Gross A | 2004-04-20 | -0.473 | 0.379 | No
250-S Glass Waste Bldg #1488 | Gross A | 2004-06-15 | 0.00233 | 0.0241 | No
250-S Glass Waste Bldg #1509 | Gross A | 2004-06-11 | 0.0554 | 0.0324 | No
250-S Glass Waste Bldg #3928 | Gross A | 2004-05-11 | 0.0411 | 0.0315 | No
250-S Glass Waste Bldg #3940 | Gross A | 2004-06-01 | 0.0133 | 0.0294 | No
291-F Stack Isokinetic | Gross A | 2004-01-11 | 0.0224 | 0.00768 | Yes
291-F Stack Isokinetic | Gross A | 2004-01-18 | 0.0608 | 0.00651 | Yes
291-F Stack Isokinetic | Gross A | 2004-01-25 | 0.00792 | 0.00344 | Yes
291-F Stack Isokinetic | Gross A | 2004-02-01 | 0.0708 | 0.0126 | Yes
291-F Stack Isokinetic | Gross A | 2004-02-08 | 0.77 | 0.0377 | Yes
291-F Stack Isokinetic | Gross A | 2004-02-15 | 0.188 | 0.0155 | Yes
291-F Stack Isokinetic | Gross A | 2004-02-22 | 0.0395 | 0.00733 | Yes
291-F Stack Isokinetic | Gross A | 2004-02-29 | 0.0843 | 0.0129 | Yes
291-F Stack Isokinetic | Gross A | 2004-03-07 | 0.0676 | 0.0129 | Yes
291-F Stack Isokinetic | Gross A | 2004-03-14 | 0.0124 | 0.00712 | Yes
291-F Stack Isokinetic | Gross A | 2004-03-21 | 0.00732 | 0.00635 | No
291-F Stack Isokinetic | Gross A | 2004-03-28 | -0.003 | 0.00415 | No
291-F Stack Isokinetic | Gross A | 2004-04-04 | 0.0103 | 0.00584 | No
291-F Stack Isokinetic | Gross A | 2004-04-11 | 0.0946 | 0.0135 | Yes
291-F Stack Isokinetic | Gross A | 2004-04-18 | 0.0116 | 0.006 | No
291-F Stack Isokinetic | Gross A | 2004-04-25 | 0.0281 | 0.00827 | Yes
291-F Stack Isokinetic | Gross A | 2004-05-02 | 0.00678 | 0.00525 | No
291-F Stack Isokinetic | Gross A | 2004-05-09 | 0.00841 | 0.0053 | No
291-F Stack Isokinetic | Gross A | 2004-05-16 | -0.00322 | 0.00301 | No
291-F Stack Isokinetic | Gross A | 2004-05-23 | 0.00228 | 0.00428 | No
291-F Stack Isokinetic | Gross A | 2004-05-30 | 0.0063 | 0.00498 | No
291-F Stack Isokinetic | Gross A | 2004-06-06 | -0.000951 | 0.00382 | No
291-F Stack Isokinetic | Gross A | 2004-06-13 | 0.0119 | 0.00632 | Yes
291-F Stack Isokinetic | Gross A | 2004-06-20 | 0.00605 | 0.00598 | No
291-F Stack Isokinetic | Gross A | 2004-06-27 | 0.00349 | 0.00607 | No
291-F Stack Isokinetic | Gross A | 2004-07-04 | -0.00118 | 0.00366 | No
291-F Stack Isokinetic | Gross A | 2004-07-11 | 0.00284 | 0.00446 | No
291-F Stack Isokinetic | Gross A | 2004-07-18 | 0.0234 | 0.00762 | Yes
291-F Stack Isokinetic | Gross A | 2004-07-25 | 0.00773 | 0.00571 | No
291-F Stack Isokinetic | Gross A | 2004-08-01 | 0.0104 | 0.00588 | No
291-F Stack Isokinetic | Gross A | 2004-08-08 | 0.00438 | 0.00461 | No
291-F Stack Isokinetic | Gross A | 2004-08-15 | 0.00354 | 0.00459 | No
291-F Stack Isokinetic | Gross A | 2004-08-22 | -0.00197 | 0.00308 | No
291-F Stack Isokinetic | Gross A | 2004-08-29 | -0.00237 | 0.00286 | No
291-F Stack Isokinetic | Gross A | 2004-09-05 | 0.00581 | 0.00442 | No
291-F Stack Isokinetic | Gross A | 2004-09-12 | 0.0175 | 0.00599 | Yes
291-F Stack Isokinetic | Gross A | 2004-09-19 | 0.00727 | 0.00562 | No
291-F Stack Isokinetic | Gross A | 2004-09-26 | -0.0386 | 0.00863 | No
291-F Stack Isokinetic | Gross A | 2004-09-27 | 0.043 | 0.0324 | No
291-F Stack Isokinetic | Gross A | 2004-10-03 | 0.00957 | 0.00729 | No
291-F Stack Isokinetic | Gross A | 2004-10-10 | 0.0341 | 0.00844 | Yes
291-F Stack Isokinetic | Gross A | 2004-10-17 | -0.0037 | 0.0037 | No
291-F Stack Isokinetic | Gross A | 2004-10-24 | 0.00322 | 0.0044 | No
291-F Stack Isokinetic | Gross A | 2004-10-31 | 0.000797 | 0.00367 | No
291-F Stack Isokinetic | Gross A | 2004-11-07 | -0.00311 | 0.00338 | No
291-F Stack Isokinetic | Gross A | 2004-11-14 | 0.0125 | 0.00555 | No
291-F Stack Isokinetic | Gross A | 2004-11-21 | 0.0129 | 0.00555 | No
291-F Stack Isokinetic | Gross A | 2004-11-28 | 0.00868 | 0.00606 | No
291-F Stack Isokinetic | Gross A | 2004-12-05 | 0.00546 | 0.00396 | No
291-F Stack Isokinetic | Gross A | 2004-12-12 | 0.0846 | 0.0126 | Yes
291-F Stack Isokinetic | Gross A | 2004-12-19 | 0.0188 | 0.00635 | No
291-F Stack Isokinetic | Gross A | 2004-12-27 | 0.0106 | 0.0048 | Yes
291-F Stack Isokinetic | Gross A | 2005-01-02 | 0.738 | 0.0389 | Yes
291-H Stack Isokinetic | Gross A | 2004-01-09 | 0.00903 | 0.00538 | No
291-H Stack Isokinetic | Gross A | 2004-01-16 | 0.00611 | 0.00327 | No
291-H Stack Isokinetic | Gross A | 2004-01-23 | 0.000889 | 0.00207 | No
291-H Stack Isokinetic | Gross A | 2004-01-30 | 0.00668 | 0.00573 | No
291-H Stack Isokinetic | Gross A | 2004-01-30 | 3.3e-05 | 0.00402 | No
291-H Stack Isokinetic | Gross A | 2004-02-06 | 0.0159 | 0.00623 | No
291-H Stack Isokinetic | Gross A | 2004-02-13 | 0.00527 | 0.00533 | No
291-H Stack Isokinetic | Gross A | 2004-02-20 | 0.0067 | 0.00368 | No
291-H Stack Isokinetic | Gross A | 2004-02-27 | 0.00822 | 0.00676 | No
291-H Stack Isokinetic | Gross A | 2004-03-05 | 0.00187 | 0.00368 | No
291-H Stack Isokinetic | Gross A | 2004-03-12 | 0.00389 | 0.00512 | No
291-H Stack Isokinetic | Gross A | 2004-03-19 | -0.00324 | 0.00357 | No
291-H Stack Isokinetic | Gross A | 2004-03-26 | -0.00378 | 0.00347 | No
291-H Stack Isokinetic | Gross A | 2004-04-02 | 0.000101 | 0.00355 | No
291-H Stack Isokinetic | Gross A | 2004-04-09 | 0.006 | 0.00462 | No
291-H Stack Isokinetic | Gross A | 2004-04-16 | 0.00635 | 0.00488 | No
291-H Stack Isokinetic | Gross A | 2004-04-23 | 0.00411 | 0.0047 | No
291-H Stack Isokinetic | Gross A | 2004-04-30 | 0.00127 | 0.00432 | No
291-H Stack Isokinetic | Gross A | 2004-05-07 | 0.00292 | 0.00431 | No
291-H Stack Isokinetic | Gross A | 2004-05-14 | 0.00263 | 0.00453 | No
291-H Stack Isokinetic | Gross A | 2004-05-21 | 0.00616 | 0.00414 | No
291-H Stack Isokinetic | Gross A | 2004-05-28 | 0.00403 | 0.00427 | No
291-H Stack Isokinetic | Gross A | 2004-06-04 | 0.00232 | 0.00434 | No
291-H Stack Isokinetic | Gross A | 2004-06-11 | 0.00414 | 0.00514 | No
291-H Stack Isokinetic | Gross A | 2004-06-18 | 0.00126 | 0.00515 | No
291-H Stack Isokinetic | Gross A | 2004-06-25 | 0.0132 | 0.00682 | Yes
291-H Stack Isokinetic | Gross A | 2004-07-02 | -0.000195 | 0.00349 | No
291-H Stack Isokinetic | Gross A | 2004-07-09 | 0.0017 | 0.00394 | No
291-H Stack Isokinetic | Gross A | 2004-07-16 | 0.00451 | 0.00443 | No
291-H Stack Isokinetic | Gross A | 2004-07-23 | -0.000711 | 0.00379 | No
291-H Stack Isokinetic | Gross A | 2004-07-30 | -0.000233 | 0.00394 | No
291-H Stack Isokinetic | Gross A | 2004-08-06 | -0.003 | 0.00278 | No
291-H Stack Isokinetic | Gross A | 2004-08-13 | 0.00145 | 0.00375 | No
291-H Stack Isokinetic | Gross A | 2004-08-20 | 0.00484 | 0.00453 | No
291-H Stack Isokinetic | Gross A | 2004-08-27 | 0.00584 | 0.00539 | No
291-H Stack Isokinetic | Gross A | 2004-09-03 | 0.00846 | 0.00456 | No
291-H Stack Isokinetic | Gross A | 2004-09-10 | 0.0063 | 0.00446 | No
291-H Stack Isokinetic | Gross A | 2004-09-17 | -0.00216 | 0.00371 | No
291-H Stack Isokinetic | Gross A | 2004-09-24 | -0.0343 | 0.00842 | No
291-H Stack Isokinetic | Gross A | 2004-10-01 | 0.00113 | 0.00476 | No
291-H Stack Isokinetic | Gross A | 2004-10-08 | 0.0362 | 0.00833 | Yes
291-H Stack Isokinetic | Gross A | 2004-10-15 | 0.000638 | 0.00429 | No
291-H Stack Isokinetic | Gross A | 2004-10-22 | 0.00859 | 0.00484 | No
291-H Stack Isokinetic | Gross A | 2004-10-29 | 0.0102 | 0.00485 | Yes
291-H Stack Isokinetic | Gross A | 2004-11-05 | 0.00789 | 0.00506 | No
291-H Stack Isokinetic | Gross A | 2004-11-12 | 0.00171 | 0.00406 | No
291-H Stack Isokinetic | Gross A | 2004-11-19 | 0.0137 | 0.00596 | No
291-H Stack Isokinetic | Gross A | 2004-11-26 | 0.00201 | 0.00501 | No
291-H Stack Isokinetic | Gross A | 2004-12-03 | 0.00508 | 0.00514 | No
291-H Stack Isokinetic | Gross A | 2004-12-10 | 0.0053 | 0.00505 | No
291-H Stack Isokinetic | Gross A | 2004-12-17 | 0.00619 | 0.00385 | No
291-H Stack Isokinetic | Gross A | 2004-12-24 | 0.00846 | 0.00521 | No
291-S Vit. Process (Zone 1) | Gross A | 2004-01-06 | 0.0206 | 0.0382 | No
291-S Vit. Process (Zone 1) | Gross A | 2004-01-13 | 0.0316 | 0.0494 | No
291-S Vit. Process (Zone 1) | Gross A | 2004-01-20 | -0.0389 | 0.0429 | No
291-S Vit. Process (Zone 1) | Gross A | 2004-01-27 | -0.0611 | 0.0639 | No
291-S Vit. Process (Zone 1) | Gross A | 2004-02-03 | -0.0595 | 0.09 | No
291-S Vit. Process (Zone 1) | Gross A | 2004-02-10 | -0.0586 | 0.111 | No
291-S Vit. Process (Zone 1) | Gross A | 2004-02-17 | -0.077 | 0.0504 | No
291-S Vit. Process (Zone 1) | Gross A | 2004-02-24 | 0.215 | 0.101 | No
291-S Vit. Process (Zone 1) | Gross A | 2004-03-02 | -0.015 | 0.0626 | No
291-S Vit. Process (Zone 1) | Gross A | 2004-03-08 | -0.0381 | 0.0819 | No
291-S Vit. Process (Zone 1) | Gross A | 2004-03-16 | -0.0535 | 0.0698 | No
291-S Vit. Process (Zone 1) | Gross A | 2004-03-23 | 0.0986 | 0.0913 | No
291-S Vit. Process (Zone 1) | Gross A | 2004-03-30 | 0.0199 | 0.0766 | No
291-S Vit. Process (Zone 1) | Gross A | 2004-04-06 | -0.0827 | 0.049 | No
291-S Vit. Process (Zone 1) | Gross A | 2004-04-13 | -0.0261 | 0.0677 | No
291-S Vit. Process (Zone 1) | Gross A | 2004-04-20 | 0.0946 | 0.0917 | No
291-S Vit. Process (Zone 1) | Gross A | 2004-04-27 | 0.0261 | 0.0767 | No
291-S Vit. Process (Zone 1) | Gross A | 2004-05-04 | 0.0232 | 0.0713 | No
291-S Vit. Process (Zone 1) | Gross A | 2004-05-11 | 0.0797 | 0.0859 | No
291-S Vit. Process (Zone 1) | Gross A | 2004-05-18 | -0.0265 | 0.0423 | No
291-S Vit. Process (Zone 1) | Gross A | 2004-05-26 | 0.0722 | 0.126 | No
291-S Vit. Process (Zone 1) | Gross A | 2004-06-01 | 0.0665 | 0.0896 | No
291-S Vit. Process (Zone 1) | Gross A | 2004-06-08 | -0.0568 | 0.0609 | No
291-S Vit. Process (Zone 1) | Gross A | 2004-06-15 | 0.0727 | 0.0959 | No
291-S Vit. Process (Zone 1) | Gross A | 2004-06-22 | 0.0419 | 0.0921 | No
291-S Vit. Process (Zone 1) | Gross A | 2004-06-29 | 0.0443 | 0.0709 | No
291-S Vit. Process (Zone 1) | Gross A | 2004-07-06 | 0.0473 | 0.0717 | No
291-S Vit. Process (Zone 1) | Gross A | 2004-07-13 | -0.07 | 0.0471 | No
291-S Vit. Process (Zone 1) | Gross A | 2004-07-20 | -0.0532 | 0.0596 | No
291-S Vit. Process (Zone 1) | Gross A | 2004-07-27 | 0.0478 | 0.0777 | No
291-S Vit. Process (Zone 1) | Gross A | 2004-08-03 | -0.0148 | 0.0596 | No
291-S Vit. Process (Zone 1) | Gross A | 2004-08-10 | 0.0311 | 0.0695 | No
291-S Vit. Process (Zone 1) | Gross A | 2004-08-17 | -0.0411 | 0.056 | No
291-S Vit. Process (Zone 1) | Gross A | 2004-08-24 | -0.0497 | 0.0498 | No
291-S Vit. Process (Zone 1) | Gross A | 2004-08-31 | -0.0676 | 0.0677 | No
291-S Vit. Process (Zone 1) | Gross A | 2004-09-07 | 0.00219 | 0.0718 | No
291-S Vit. Process (Zone 1) | Gross A | 2004-11-02 | 0.00873 | 0.0346 | No
291-S Vit. Process (Zone 1) | Gross A | 2004-12-28 | -0.00835 | 0.0711 | No
299-H Building Stack & HP Hood | Gross A | 2004-01-05 | 0.043 | 0.0506 | No
299-H Building Stack & HP Hood | Gross A | 2004-01-12 | -0.0395 | 0.0246 | No
299-H Building Stack & HP Hood | Gross A | 2004-01-20 | -0.0198 | 0.0265 | No
299-H Building Stack & HP Hood | Gross A | 2004-01-27 | -0.0205 | 0.0297 | No
299-H Building Stack & HP Hood | Gross A | 2004-02-02 | 0.0184 | 0.0445 | No
299-H Building Stack & HP Hood | Gross A | 2004-02-09 | 0.107 | 0.0605 | No
299-H Building Stack & HP Hood | Gross A | 2004-02-17 | 0.0378 | 0.038 | No
299-H Building Stack & HP Hood | Gross A | 2004-02-23 | 0.00665 | 0.045 | No
299-H Building Stack & HP Hood | Gross A | 2004-03-01 | 0.0108 | 0.0511 | No
299-H Building Stack & HP Hood | Gross A | 2004-03-08 | 0.0962 | 0.0661 | No
299-H Building Stack & HP Hood | Gross A | 2004-03-15 | -0.0108 | 0.0456 | No
299-H Building Stack & HP Hood | Gross A | 2004-03-22 | 0.00678 | 0.0371 | No
299-H Building Stack & HP Hood | Gross A | 2004-03-29 | 0.00568 | 0.0388 | No
299-H Building Stack & HP Hood | Gross A | 2004-04-05 | 0.0459 | 0.0463 | No
299-H Building Stack & HP Hood | Gross A | 2004-04-12 | 0.0476 | 0.0478 | No
299-H Building Stack & HP Hood | Gross A | 2004-04-20 | 0.0226 | 0.0374 | No
299-H Building Stack & HP Hood | Gross A | 2004-04-26 | 0.0492 | 0.0493 | No
299-H Building Stack & HP Hood | Gross A | 2004-05-03 | 0.0873 | 0.0551 | No
299-H Building Stack & HP Hood | Gross A | 2004-05-11 | 0.0435 | 0.0446 | No
299-H Building Stack & HP Hood | Gross A | 2004-05-18 | 0.749 | 0.108 | Yes
299-H Building Stack & HP Hood | Gross A | 2004-05-24 | 0.0286 | 0.0712 | No
299-H Building Stack & HP Hood | Gross A | 2004-06-01 | -0.0204 | 0.0329 | No
299-H Building Stack & HP Hood | Gross A | 2004-06-07 | 0.101 | 0.073 | No
299-H Building Stack & HP Hood | Gross A | 2004-06-14 | 0.649 | 0.138 | Yes
299-H Building Stack & HP Hood | Gross A | 2004-06-21 | 0.0212 | 0.0391 | No
299-H Building Stack & HP Hood | Gross A | 2004-06-28 | -0.0146 | 0.0277 | No
299-H Building Stack & HP Hood | Gross A | 2004-07-06 | -0.000924 | 0.0248 | No
299-H Building Stack & HP Hood | Gross A | 2004-07-12 | 0.0784 | 0.0558 | No
299-H Building Stack & HP Hood | Gross A | 2004-07-19 | 0.102 | 0.0617 | No
299-H Building Stack & HP Hood | Gross A | 2004-07-26 | 0.0941 | 0.0537 | No
299-H Building Stack & HP Hood | Gross A | 2004-08-02 | 0.119 | 0.053 | Yes
299-H Building Stack & HP Hood | Gross A | 2004-08-09 | 0.0286 | 0.0365 | No
299-H Building Stack & HP Hood | Gross A | 2004-08-16 | 0.0551 | 0.0458 | No
299-H Building Stack & HP Hood | Gross A | 2004-08-23 | 0.0478 | 0.0502 | No
299-H Building Stack & HP Hood | Gross A | 2004-08-30 | 0.0697 | 0.0549 | No
299-H Building Stack & HP Hood | Gross A | 2004-09-07 | 0.0381 | 0.0492 | No
299-H Building Stack & HP Hood | Gross A | 2004-09-13 | -0.0164 | 0.04 | No
299-H Building Stack & HP Hood | Gross A | 2004-09-27 | -0.187 | 0.0767 | No
299-H Building Stack & HP Hood | Gross A | 2004-10-04 | 0.0202 | 0.0501 | No
299-H Building Stack & HP Hood | Gross A | 2004-10-11 | 0.0622 | 0.0592 | No
299-H Building Stack & HP Hood | Gross A | 2004-10-18 | 0.0338 | 0.0455 | No
299-H Building Stack & HP Hood | Gross A | 2004-10-25 | 0.0478 | 0.0432 | No
299-H Building Stack & HP Hood | Gross A | 2004-11-01 | 0.0243 | 0.0393 | No
299-H Building Stack & HP Hood | Gross A | 2004-11-08 | 0.0158 | 0.0416 | No
299-H Building Stack & HP Hood | Gross A | 2004-11-15 | 0.0654 | 0.0432 | No
299-H Building Stack & HP Hood | Gross A | 2004-11-22 | 0.124 | 0.0654 | No
299-H Building Stack & HP Hood | Gross A | 2004-11-29 | 0.0711 | 0.0531 | No
299-H Building Stack & HP Hood | Gross A | 2004-12-06 | 0.0468 | 0.0447 | No
299-H Building Stack & HP Hood | Gross A | 2004-12-13 | 0.0954 | 0.0574 | No
299-H Building Stack & HP Hood | Gross A | 2004-12-20 | -0.00922 | 0.0257 | No
299-H Building Stack & HP Hood | Gross A | 2004-12-27 | 0.0107 | 0.0355 | No
299-H Building Stack & HP Hood | Gross A | 2005-01-03 | 0.0611 | 0.059 | No
511-S Low Pt. Pump Pit | Gross A | 2004-05-18 | 0.000832 | 0.0294 | No
735-A Stack | Gross A | 2004-01-06 | -0.00166 | 0.0033 | No
735-A Stack | Gross A | 2004-01-13 | 0.0026 | 0.00342 | No
735-A Stack | Gross A | 2004-01-20 | 3.81e-05 | 0.00341 | No
735-A Stack | Gross A | 2004-01-27 | -0.000117 | 0.00386 | No
735-A Stack | Gross A | 2004-02-03 | 0.00131 | 0.00405 | No
735-A Stack | Gross A | 2004-02-10 | -0.000276 | 0.00428 | No
735-A Stack | Gross A | 2004-02-17 | -0.00132 | 0.00302 | No
735-A Stack | Gross A | 2004-02-24 | 0.00159 | 0.00386 | No
735-A Stack | Gross A | 2004-03-02 | -0.00154 | 0.00296 | No
735-A Stack | Gross A | 2004-03-09 | -0.00373 | 0.0035 | No
735-A Stack | Gross A | 2004-03-16 | 0.0047 | 0.00541 | No
735-A Stack | Gross A | 2004-03-23 | 0.00308 | 0.00463 | No
735-A Stack | Gross A | 2004-03-30 | 0.00126 | 0.00375 | No
735-A Stack | Gross A | 2004-04-06 | 0.00692 | 0.0049 | No
735-A Stack | Gross A | 2004-04-13 | 0.00324 | 0.00432 | No
735-A Stack | Gross A | 2004-04-20 | 0.0012 | 0.00454 | No
735-A Stack | Gross A | 2004-04-27 | -0.00125 | 0.00364 | No
735-A Stack | Gross A | 2004-05-04 | 0.00378 | 0.00462 | No
735-A Stack | Gross A | 2004-05-11 | 2.37e-05 | 0.00398 | No
735-A Stack | Gross A | 2004-05-18 | 0.00252 | 0.00391 | No
735-A Stack | Gross A | 2004-05-25 | -0.00242 | 0.00223 | No
735-A Stack | Gross A | 2004-06-01 | -0.0016 | 0.00331 | No
735-A Stack | Gross A | 2004-06-08 | -0.00132 | 0.0036 | No
735-A Stack | Gross A | 2004-06-15 | 0.00237 | 0.00384 | No
735-A Stack | Gross A | 2004-06-22 | -0.000186 | 0.00426 | No
735-A Stack | Gross A | 2004-06-29 | 0.0021 | 0.00368 | No
735-A Stack | Gross A | 2004-07-06 | -0.00253 | 0.00233 | No
735-A Stack | Gross A | 2004-07-13 | 0.000386 | 0.00355 | No
735-A Stack | Gross A | 2004-07-20 | 0.00204 | 0.00406 | No
735-A Stack | Gross A | 2004-07-27 | 0.00182 | 0.00423 | No
735-A Stack | Gross A | 2004-08-03 | 0.00446 | 0.00449 | No
735-A Stack | Gross A | 2004-08-10 | 0.000343 | 0.0034 | No
735-A Stack | Gross A | 2004-08-17 | 0.00365 | 0.00432 | No
735-A Stack | Gross A | 2004-08-24 | 0.00305 | 0.00394 | No
735-A Stack | Gross A | 2004-08-31 | 0.000614 | 0.0041 | No
735-A Stack | Gross A | 2004-09-07 | 0.00135 | 0.00335 | No
735-A Stack | Gross A | 2004-09-14 | -0.00376 | 0.00291 | No
735-A Stack | Gross A | 2004-09-21 | -0.0202 | 0.00747 | No
735-A Stack | Gross A | 2004-09-28 | -0.00229 | 0.0037 | No
735-A Stack | Gross A | 2004-10-05 | 0.00484 | 0.00438 | No
735-A Stack | Gross A | 2004-10-12 | -0.00389 | 0.00258 | No
735-A Stack | Gross A | 2004-10-19 | 0.00476 | 0.00427 | No
735-A Stack | Gross A | 2004-10-26 | 0.000419 | 0.00335 | No
735-A Stack | Gross A | 2004-11-02 | -0.00202 | 0.003 | No
735-A Stack | Gross A | 2004-11-09 | 0.000223 | 0.00296 | No
735-A Stack | Gross A | 2004-11-16 | 0.000943 | 0.00362 | No
735-A Stack | Gross A | 2004-11-23 | -0.000319 | 0.00376 | No
735-A Stack | Gross A | 2004-11-30 | 0.00118 | 0.00374 | No
735-A Stack | Gross A | 2004-12-07 | -0.00311 | 0.00257 | No
735-A Stack | Gross A | 2004-12-14 | 0.000657 | 0.00306 | No
735-A Stack | Gross A | 2004-12-21 | 0.000959 | 0.00341 | No
735-A Stack | Gross A | 2004-12-28 | -0.00104 | 0.00297 | No
735-A Stack | Gross A | 2005-01-04 | -0.00129 | 0.00306 | No
772-1F Stack | Gross A | 2004-01-06 | -0.00724 | 0.0219 | No
772-1F Stack | Gross A | 2004-01-12 | 0.0254 | 0.0232 | No
772-1F Stack | Gross A | 2004-01-19 | 0.0224 | 0.0269 | No
772-1F Stack | Gross A | 2004-01-26 | 0.0155 | 0.0447 | No
772-1F Stack | Gross A | 2004-02-02 | -0.0228 | 0.0207 | No
772-1F Stack | Gross A | 2004-02-09 | 0.0179 | 0.0467 | No
772-1F Stack | Gross A | 2004-02-16 | 0.00624 | 0.0367 | No
772-1F Stack | Gross A | 2004-02-23 | 0.0357 | 0.042 | No
772-1F Stack | Gross A | 2004-03-01 | -0.000884 | 0.0261 | No
772-1F Stack | Gross A | 2004-03-08 | -0.00765 | 0.0292 | No
772-1F Stack | Gross A | 2004-03-15 | -0.0368 | 0.0277 | No
772-1F Stack | Gross A | 2004-03-22 | -0.0137 | 0.0276 | No
772-1F Stack | Gross A | 2004-03-29 | 0.106 | 0.0625 | No
772-1F Stack | Gross A | 2004-04-05 | -0.00962 | 0.023 | No
772-1F Stack | Gross A | 2004-04-12 | -0.0167 | 0.02 | No
772-1F Stack | Gross A | 2004-04-19 | -0.0131 | 0.0218 | No
772-1F Stack | Gross A | 2004-04-26 | 0.00478 | 0.0235 | No
772-1F Stack | Gross A | 2004-05-03 | 0.0166 | 0.0428 | No
772-1F Stack | Gross A | 2004-05-10 | 0.0762 | 0.0519 | No
772-1F Stack | Gross A | 2004-05-17 | -0.0117 | 0.0196 | No
772-1F Stack | Gross A | 2004-05-24 | -0.00368 | 0.0317 | No
772-1F Stack | Gross A | 2004-05-31 | 0.00535 | 0.0342 | No
772-1F Stack | Gross A | 2004-06-07 | -0.0386 | 0.0305 | No
772-1F Stack | Gross A | 2004-06-14 | -0.0242 | 0.0391 | No
772-1F Stack | Gross A | 2004-06-21 | 0.00662 | 0.028 | No
772-1F Stack | Gross A | 2004-06-28 | 0.0202 | 0.0352 | No
772-1F Stack | Gross A | 2004-07-05 | 0.0611 | 0.049 | No
772-1F Stack | Gross A | 2004-07-12 | 0.0234 | 0.0381 | No
772-1F Stack | Gross A | 2004-07-19 | 0.0605 | 0.0535 | No
772-1F Stack | Gross A | 2004-07-26 | 0.0546 | 0.0489 | No
772-1F Stack | Gross A | 2004-08-02 | -0.0351 | 0.0253 | No
772-1F Stack | Gross A | 2004-08-09 | 0.00427 | 0.0324 | No
772-1F Stack | Gross A | 2004-08-16 | 0.0378 | 0.0447 | No
772-1F Stack | Gross A | 2004-08-23 | 0.0508 | 0.0431 | No
772-1F Stack | Gross A | 2004-08-30 | 0.0278 | 0.047 | No
772-1F Stack | Gross A | 2004-09-06 | 0.0514 | 0.0432 | No
772-1F Stack | Gross A | 2004-09-13 | -0.0148 | 0.0361 | No
772-1F Stack | Gross A | 2004-09-20 | -0.247 | 0.0613 | No
772-1F Stack | Gross A | 2004-09-27 | -0.0218 | 0.0352 | No
772-1F Stack | Gross A | 2004-10-04 | -0.00163 | 0.0358 | No
772-1F Stack | Gross A | 2004-10-11 | -0.0224 | 0.0329 | No
772-1F Stack | Gross A | 2004-10-18 | -0.00792 | 0.0292 | No
772-1F Stack | Gross A | 2004-10-25 | 0.0386 | 0.0388 | No
772-1F Stack | Gross A | 2004-11-01 | 0.0138 | 0.0363 | No
772-1F Stack | Gross A | 2004-11-08 | 0.0194 | 0.0361 | No
772-1F Stack | Gross A | 2004-11-15 | -0.00776 | 0.0244 | No
772-1F Stack | Gross A | 2004-11-22 | -0.0438 | 0.0297 | No
772-1F Stack | Gross A | 2004-11-29 | -0.00443 | 0.0331 | No
772-1F Stack | Gross A | 2004-12-06 | -0.00957 | 0.0323 | No
772-1F Stack | Gross A | 2004-12-13 | -0.0106 | 0.0246 | No
772-1F Stack | Gross A | 2004-12-20 | 0.0268 | 0.0359 | No
772-1F Stack | Gross A | 2004-12-27 | -0.0105 | 0.0301 | No
772-1F Stack | Gross A | 2005-01-03 | -0.0311 | 0.0239 | No
772-4F | Gross A | 2004-01-05 | -0.00193 | 0.00135 | No
772-4F | Gross A | 2004-01-12 | -3.68e-05 | 0.00134 | No
772-4F | Gross A | 2004-01-19 | -5.89e-05 | 0.00156 | No
772-4F | Gross A | 2004-01-26 | -0.00225 | 0.00144 | No
772-4F | Gross A | 2004-02-02 | 0.00316 | 0.00283 | No
772-4F | Gross A | 2004-02-09 | -0.000158 | 0.00245 | No
772-4F | Gross A | 2004-02-16 | -0.000703 | 0.0017 | No
772-4F | Gross A | 2004-02-23 | -0.000303 | 0.00177 | No
772-4F | Gross A | 2004-03-01 | -0.000989 | 0.00186 | No
772-4F | Gross A | 2004-03-08 | 0.00158 | 0.00292 | No
772-4F | Gross A | 2004-03-15 | -0.000643 | 0.00227 | No
772-4F | Gross A | 2004-03-22 | -0.00177 | 0.00221 | No
772-4F | Gross A | 2004-03-29 | -0.00162 | 0.00138 | No
772-4F | Gross A | 2004-04-05 | -0.000519 | 0.0019 | No
772-4F | Gross A | 2004-04-12 | -0.0016 | 0.00134 | No
772-4F | Gross A | 2004-04-19 | -0.00067 | 0.00172 | No
772-4F | Gross A | 2004-04-26 | 0.00135 | 0.00227 | No
772-4F | Gross A | 2004-05-03 | -0.000381 | 0.00194 | No
772-4F | Gross A | 2004-05-10 | 0.000112 | 0.00211 | No
772-4F | Gross A | 2004-05-17 | 0.000408 | 0.00204 | No
772-4F | Gross A | 2004-05-24 | 0.00354 | 0.00286 | No
772-4F | Gross A | 2004-05-31 | 0.00273 | 0.00277 | No
772-4F | Gross A | 2004-06-07 | 0.000546 | 0.00251 | No
772-4F | Gross A | 2004-06-14 | 0.00112 | 0.00278 | No
772-4F | Gross A | 2004-06-21 | -0.000109 | 0.00243 | No
772-4F | Gross A | 2004-06-28 | 0.0012 | 0.00211 | No
772-4F | Gross A | 2004-07-06 | 0.000911 | 0.00196 | No
772-4F | Gross A | 2004-07-12 | 0.000354 | 0.00231 | No
772-4F | Gross A | 2004-07-19 | -0.00105 | 0.00186 | No
772-4F | Gross A | 2004-07-26 | -0.000714 | 0.00181 | No
772-4F | Gross A | 2004-08-02 | 0.000349 | 0.00213 | No
772-4F | Gross A | 2004-08-09 | 0.00449 | 0.00292 | No
772-4F | Gross A | 2004-08-16 | 0.00443 | 0.00295 | No
772-4F | Gross A | 2004-08-23 | 0.000732 | 0.00205 | No
772-4F | Gross A | 2004-08-30 | -0.00113 | 0.00138 | No
772-4F | Gross A | 2004-09-06 | -0.00142 | 0.00115 | No
772-4F | Gross A | 2004-09-13 | 0.00043 | 0.0025 | No
772-4F | Gross A | 2004-09-20 | -0.0169 | 0.00463 | No
772-4F | Gross A | 2004-09-27 | 0.00486 | 0.00355 | No
772-4F | Gross A | 2004-10-04 | 0.00087 | 0.00225 | No
772-4F | Gross A | 2004-10-11 | -0.000212 | 0.00222 | No
772-4F | Gross A | 2004-10-18 | 0.000646 | 0.00206 | No
772-4F | Gross A | 2004-10-25 | -0.00171 | 0.00122 | No
772-4F | Gross A | 2004-11-01 | -0.00119 | 0.00166 | No
772-4F | Gross A | 2004-11-08 | -0.0008 | 0.00156 | No
772-4F | Gross A | 2004-11-15 | 0.00259 | 0.00241 | No
772-4F | Gross A | 2004-11-22 | 0.00319 | 0.003 | No
772-4F | Gross A | 2004-11-29 | -0.000305 | 0.00195 | No
772-4F | Gross A | 2004-12-06 | 0.00175 | 0.0024 | No
772-4F | Gross A | 2004-12-13 | -0.000662 | 0.00161 | No
772-4F | Gross A | 2004-12-20 | 0.00284 | 0.00248 | No
772-4F | Gross A | 2004-12-27 | -0.000641 | 0.00184 | No
772-4F | Gross A | 2005-01-03 | 0.000359 | 0.00216 | No
773-A B Stack | Gross A | 2004-01-06 | -0.00158 | 0.00322 | No
773-A B Stack | Gross A | 2004-01-13 | 0.000984 | 0.00303 | No
773-A B Stack | Gross A | 2004-01-20 | -0.00373 | 0.00247 | No
773-A B Stack | Gross A | 2004-01-27 | 0.0311 | 0.0188 | No
773-A B Stack | Gross A | 2004-01-27 | 0.00276 | 0.00129 | Yes
773-A B Stack | Gross A | 2004-02-03 | 0.0145 | 0.00859 | No
773-A B Stack | Gross A | 2004-02-03 | -0.000508 | 0.00194 | No
773-A B Stack | Gross A | 2004-02-10 | 0.00171 | 0.00445 | No
773-A B Stack | Gross A | 2004-02-17 | 0.00846 | 0.00606 | No
773-A B Stack | Gross A | 2004-02-24 | -0.000489 | 0.00286 | No
773-A B Stack | Gross A | 2004-03-02 | 0.00201 | 0.00349 | No
773-A B Stack | Gross A | 2004-03-09 | 0.000195 | 0.00419 | No
773-A B Stack | Gross A | 2004-03-16 | -0.00172 | 0.00331 | No
773-A B Stack | Gross A | 2004-03-23 | -0.00225 | 0.00289 | No
773-A B Stack | Gross A | 2004-03-30 | 0.00114 | 0.00339 | No
773-A B Stack | Gross A | 2004-04-06 | -0.000732 | 0.00272 | No
773-A B Stack | Gross A | 2004-04-13 | 0.00106 | 0.00339 | No
773-A B Stack | Gross A | 2004-04-20 | 0.00111 | 0.00421 | No
773-A B Stack | Gross A | 2004-04-27 | -0.00297 | 0.0024 | No
773-A B Stack | Gross A | 2004-05-04 | -0.00292 | 0.00256 | No
773-A B Stack | Gross A | 2004-05-11 | -3620000 | 2390000 | No
773-A B Stack | Gross A | 2004-05-18 | 0.00234 | 0.00361 | No
773-A B Stack | Gross A | 2004-05-25 | -0.00033 | 0.00283 | No
773-A B Stack | Gross A | 2004-06-01 | -0.0033 | 0.00224 | No
773-A B Stack | Gross A | 2004-06-08 | 0.000903 | 0.00413 | No
773-A B Stack | Gross A | 2004-06-15 | 0.000568 | 0.00306 | No
773-A B Stack | Gross A | 2004-06-22 | 0.00678 | 0.00494 | No
773-A B Stack | Gross A | 2004-06-22 | -3.57e-05 | 0.000822 | No
773-A B Stack | Gross A | 2004-06-29 | -0.00141 | 0.00269 | No
773-A B Stack | Gross A | 2004-07-06 | -0.000327 | 0.00282 | No
773-A B Stack | Gross A | 2004-07-13 | 0.0037 | 0.00396 | No
773-A B Stack | Gross A | 2004-07-20 | -0.00341 | 0.00228 | No
773-A B Stack | Gross A | 2004-07-27 | 0.00516 | 0.00455 | No
773-A B Stack | Gross A | 2004-08-03 | 0.00169 | 0.00374 | No
773-A B Stack | Gross A | 2004-08-10 | 0.00205 | 0.00353 | No
773-A B Stack | Gross A | 2004-08-17 | 0.00714 | 0.00475 | No
773-A B Stack | Gross A | 2004-08-24 | -0.000697 | 0.00256 | No
773-A B Stack | Gross A | 2004-08-31 | 0.00241 | 0.00406 | No
773-A B Stack | Gross A | 2004-09-07 | 0.00124 | 0.003 | No
773-A B Stack | Gross A | 2004-09-14 | 0.000616 | 0.00357 | No
773-A B Stack | Gross A | 2004-09-21 | -0.0215 | 0.00646 | No
773-A B Stack | Gross A | 2004-09-28 | -0.004 | 0.00277 | No
773-A B Stack | Gross A | 2004-10-05 | -0.000335 | 0.00303 | No
773-A B Stack | Gross A | 2004-10-12 | 0.00497 | 0.00453 | No
773-A B Stack | Gross A | 2004-10-19 | 0.00097 | 0.00309 | No
773-A B Stack | Gross A | 2004-10-26 | 0.00557 | 0.00432 | No
773-A B Stack | Gross A | 2004-11-02 | -0.00327 | 0.00218 | No
773-A B Stack | Gross A | 2004-11-09 | 3.16e-05 | 0.00269 | No
773-A B Stack | Gross A | 2004-11-16 | 0.00414 | 0.0039 | No
773-A B Stack | Gross A | 2004-11-23 | 0.00459 | 0.00436 | No
773-A B Stack | Gross A | 2004-11-30 | 0.00236 | 0.00368 | No
773-A B Stack | Gross A | 2004-12-07 | 0.001 | 0.00347 | No
773-A B Stack | Gross A | 2004-12-14 | 0.000543 | 0.0028 | No
773-A B Stack | Gross A | 2004-12-21 | 0.000976 | 0.00306 | No
773-A B Stack | Gross A | 2004-12-28 | 0.00241 | 0.00358 | No
773-A B Stack | Gross A | 2005-01-04 | 0.00219 | 0.0036 | No
773-A C Stack | Gross A | 2004-01-06 | -0.00411 | 0.00287 | No
773-A C Stack | Gross A | 2004-01-13 | 0.00497 | 0.00444 | No
773-A C Stack | Gross A | 2004-01-20 | -0.00438 | 0.0026 | No
773-A C Stack | Gross A | 2004-01-27 | -0.00235 | 0.0037 | No
773-A C Stack | Gross A | 2004-02-03 | 0.00381 | 0.00503 | No
773-A C Stack | Gross A | 2004-02-10 | -0.000316 | 0.00495 | No
773-A C Stack | Gross A | 2004-02-17 | 0.000711 | 0.00402 | No
773-A C Stack | Gross A | 2004-02-24 | 0.00178 | 0.0043 | No
773-A C Stack | Gross A | 2004-03-02 | 0.00468 | 0.0048 | No
773-A C Stack | Gross A | 2004-03-09 | -0.00354 | 0.00401 | No
773-A C Stack | Gross A | 2004-03-16 | -0.00218 | 0.0042 | No
773-A C Stack | Gross A | 2004-03-23 | 0.00832 | 0.00617 | No
773-A C Stack | Gross A | 2004-03-30 | -0.00324 | 0.00276 | No
773-A C Stack | Gross A | 2004-04-06 | -0.00346 | 0.00289 | No
773-A C Stack | Gross A | 2004-04-13 | -0.00295 | 0.00247 | No
773-A C Stack | Gross A | 2004-04-20 | -0.0037 | 0.00301 | No
773-A C Stack | Gross A | 2004-04-27 | -0.00381 | 0.00306 | No
773-A C Stack | Gross A | 2004-05-04 | -0.00305 | 0.00268 | No
773-A C Stack | Gross A | 2004-05-11 | 0.000135 | 0.00401 | No
773-A C Stack | Gross A | 2004-05-18 | -0.00122 | 0.00301 | No
773-A C Stack | Gross A | 2004-05-25 | 0.00188 | 0.00403 | No
773-A C Stack | Gross A | 2004-06-01 | 0.000781 | 0.00395 | No
773-A C Stack | Gross A | 2004-06-08 | 0.00105 | 0.00483 | No
773-A C Stack | Gross A | 2004-06-15 | -0.00256 | 0.00413 | No
773-A C Stack | Gross A | 2004-06-22 | -0.00242 | 0.00391 | No
773-A C Stack | Gross A | 2004-06-29 | -0.0016 | 0.00302 | No
773-A C Stack | Gross A | 2004-07-06 | -0.00259 | 0.00239 | No
773-A C Stack | Gross A | 2004-07-13 | 0.00043 | 0.00276 | No
773-A C Stack | Gross A | 2004-07-20 | -0.00186 | 0.00321 | No
773-A C Stack | Gross A | 2004-07-27 | 0.00184 | 0.00442 | No
773-A C Stack | Gross A | 2004-08-03 | 0.000784 | 0.00392 | No
773-A C Stack | Gross A | 2004-08-10 | -0.00158 | 0.00305 | No
773-A C Stack | Gross A | 2004-08-17 | 0.00166 | 0.00402 | No
773-A C Stack | Gross A | 2004-08-24 | 0.00738 | 0.00508 | No
773-A C Stack | Gross A | 2004-08-31 | -0.00159 | 0.00369 | No
773-A C Stack | Gross A | 2004-09-07 | 0.00125 | 0.00347 | No
773-A C Stack | Gross A | 2004-09-14 | 0.00514 | 0.00523 | No
773-A C Stack | Gross A | 2004-09-21 | -0.0159 | 0.00838 | No
773-A C Stack | Gross A | 2004-09-28 | 0.00416 | 0.00539 | No
773-A C Stack | Gross A | 2004-10-05 | -0.000343 | 0.00346 | No
773-A C Stack | Gross A | 2004-10-12 | -0.00222 | 0.00335 | No
773-A C Stack | Gross A | 2004-10-19 | -0.000814 | 0.003 | No
773-A C Stack | Gross A | 2004-10-26 | -0.00169 | 0.00291 | No
773-A C Stack | Gross A | 2004-11-02 | -0.00386 | 0.00251 | No
773-A C Stack | Gross A | 2004-11-09 | 0.000246 | 0.00312 | No
773-A C Stack | Gross A | 2004-11-16 | 0.00106 | 0.00363 | No
773-A C Stack | Gross A | 2004-11-23 | -0.00223 | 0.00339 | No
773-A C Stack | Gross A | 2004-11-30 | 0.00128 | 0.00389 | No
773-A C Stack | Gross A | 2004-12-07 | 0.00562 | 0.00517 | No
773-A C Stack | Gross A | 2004-12-14 | 0.00427 | 0.00405 | No
773-A C Stack | Gross A | 2004-12-21 | -0.000816 | 0.00294 | No
773-A C Stack | Gross A | 2004-12-28 | -0.00107 | 0.00306 | No
773-A C Stack | Gross A | 2005-01-04 | 0.00254 | 0.00416 | No
776-A Stack | Gross A | 2004-01-06 | -0.0191 | 0.0437 | No
776-A Stack | Gross A | 2004-01-13 | -0.00908 | 0.0346 | No
776-A Stack | Gross A | 2004-01-20 | 0.0732 | 0.0624 | No
776-A Stack | Gross A | 2004-01-27 | -0.0251 | 0.0443 | No
776-A Stack | Gross A | 2004-02-03 | 0.0751 | 0.067 | No
776-A Stack | Gross A | 2004-02-10 | -0.0603 | 0.0412 | No
776-A Stack | Gross A | 2004-02-17 | -0.0432 | 0.0297 | No
776-A Stack | Gross A | 2004-02-24 | 0.0212 | 0.0513 | No
776-A Stack | Gross A | 2004-03-02 | 0.0073 | 0.0447 | No
776-A Stack | Gross A | 2004-03-09 | 0.0185 | 0.0644 | No
776-A Stack | Gross A | 2004-03-16 | -0.0262 | 0.0505 | No
776-A Stack | Gross A | 2004-03-23 | 0.0181 | 0.0557 | No
776-A Stack | Gross A | 2004-03-30 | 0.0435 | 0.0561 | No
776-A Stack | Gross A | 2004-04-06 | 0.0441 | 0.0587 | No
776-A Stack | Gross A | 2004-04-13 | -0.0112 | 0.0414 | No
776-A Stack | Gross A | 2004-04-20 | -0.0152 | 0.0476 | No
776-A Stack | Gross A | 2004-04-27 | 0.0137 | 0.0568 | No
776-A Stack | Gross A | 2004-05-04 | 0.0754 | 0.0644 | No
776-A Stack | Gross A | 2004-05-11 | 0.0284 | 0.0593 | No
776-A Stack | Gross A | 2004-05-18 | 0.00776 | 0.0463 | No
776-A Stack | Gross A | 2004-05-25 | -0.0047 | 0.04 | No
776-A Stack | Gross A | 2004-06-01 | 0.00759 | 0.0512 | No
776-A Stack | Gross A | 2004-06-08 | 0.012 | 0.0553 | No
776-A Stack | Gross A | 2004-06-15 | 0.00781 | 0.0447 | No
776-A Stack | Gross A | 2004-06-22 | -0.00252 | 0.0578 | No
776-A Stack | Gross A | 2004-06-29 | 0.0305 | 0.0205 | No
776-A Stack | Gross A | 2004-07-06 | 0.0236 | 0.0507 | No
776-A Stack | Gross A | 2004-07-06 | 0.0231 | 0.0495 | No
776-A Stack | Gross A | 2004-07-13 | 0.00657 | 0.0463 | No
776-A Stack | Gross A | 2004-07-20 | -5.27e-06 | 0.0495 | No
776-A Stack | Gross A | 2004-07-27 | -0.0295 | 0.0426 | No
776-A Stack | Gross A | 2004-08-03 | 0.00922 | 0.048 | No
776-A Stack | Gross A | 2004-08-10 | 0.0538 | 0.0567 | No
776-A Stack | Gross A | 2004-08-17 | 0.0207 | 0.0502 | No
776-A Stack | Gross A | 2004-08-24 | -0.00876 | 0.0377 | No
776-A Stack | Gross A | 2004-08-31 | 0.0638 | 0.0669 | No
776-A Stack | Gross A | 2004-09-07 | -0.00916 | 0.0355 | No
776-A Stack | Gross A | 2004-09-14 | 0.0357 | 0.0578 | No
776-A Stack | Gross A | 2004-09-21 | -0.359 | 0.0892 | No
776-A Stack | Gross A | 2004-09-28 | 0.0535 | 0.0692 | No
776-A Stack | Gross A | 2004-10-05 | -0.0261 | 0.0381 | No
776-A Stack | Gross A | 2004-10-12 | 0.12 | 0.075 | No
776-A Stack | Gross A | 2004-10-19 | 0.0142 | 0.0455 | No
776-A Stack | Gross A | 2004-10-26 | -0.0158 | 0.037 | No
776-A Stack | Gross A | 2004-11-02 | 0.0468 | 0.0569 | No
776-A Stack | Gross A | 2004-11-09 | -0.0163 | 0.0339 | No
776-A Stack | Gross A | 2004-11-16 | 0.0108 | 0.0459 | No
776-A Stack | Gross A | 2004-11-23 | -0.00419 | 0.0502 | No
776-A Stack | Gross A | 2004-11-30 | -0.005 | 0.0449 | No
776-A Stack | Gross A | 2004-12-07 | 0.0149 | 0.0515 | No
776-A Stack | Gross A | 2004-12-14 | -0.0341 | 0.0259 | No
776-A Stack | Gross A | 2004-12-21 | 0.04 | 0.0532 | No
776-A Stack | Gross A | 2004-12-28 | 0.0362 | 0.0534 | No
776-A Stack | Gross A | 2005-01-04 | 0.0332 | 0.0541 | No
794-A Sandfilter Discharge | Gross A | 2004-01-06 | -0.00155 | 0.00321 | No
794-A Sandfilter Discharge | Gross A | 2004-01-13 | 0.000965 | 0.00297 | No
794-A Sandfilter Discharge | Gross A | 2004-01-20 | -0.000165 | 0.00343 | No
794-A Sandfilter Discharge | Gross A | 2004-01-27 | -0.00234 | 0.00339 | No
794-A Sandfilter Discharge | Gross A | 2004-02-03 | -0.00108 | 0.00412 | No
794-A Sandfilter Discharge | Gross A | 2004-02-10 | 0.00228 | 0.00593 | No
794-A Sandfilter Discharge | Gross A | 2004-02-17 | 0.00308 | 0.00476 | No
794-A Sandfilter Discharge | Gross A | 2004-02-24 | -0.000508 | 0.00301 | No
794-A Sandfilter Discharge | Gross A | 2004-03-02 | 0.00414 | 0.00413 | No
794-A Sandfilter Discharge | Gross A | 2004-03-09 | 0.000484 | 0.00455 | No
794-A Sandfilter Discharge | Gross A | 2004-03-16 | -0.00194 | 0.00374 | No
794-A Sandfilter Discharge | Gross A | 2004-03-23 | -0.000697 | 0.00393 | No
794-A Sandfilter Discharge | Gross A | 2004-03-30 | -0.003 | 0.00256 | No
794-A Sandfilter Discharge | Gross A | 2004-04-06 | -0.00308 | 0.00258 | No
794-A Sandfilter Discharge | Gross A | 2004-04-13 | 0.00341 | 0.00451 | No
794-A Sandfilter Discharge | Gross A | 2004-04-20 | 0.00128 | 0.00483 | No
794-A Sandfilter Discharge | Gross A | 2004-04-27 | 0.00112 | 0.00465 | No
794-A Sandfilter Discharge | Gross A | 2004-05-04 | 0.00172 | 0.00443 | No
794-A Sandfilter Discharge | Gross A | 2004-05-11 | 0.00441 | 0.00508 | No
794-A Sandfilter Discharge | Gross A | 2004-05-18 | -0.00349 | 0.00247 | No
794-A Sandfilter Discharge | Gross A | 2004-05-25 | -0.000392 | 0.00335 | No
794-A Sandfilter Discharge | Gross A | 2004-06-01 | 0.000841 | 0.00408 | No
794-A Sandfilter Discharge | Gross A | 2004-06-08 | 0.00327 | 0.00495 | No
794-A Sandfilter Discharge | Gross A | 2004-06-15 | 0.00248 | 0.00406 | No
794-A Sandfilter Discharge | Gross A | 2004-06-22 | -0.00414 | 0.00286 | No
794-A Sandfilter Discharge | Gross A | 2004-06-29 | -0.00359 | 0.00245 | No
794-A Sandfilter Discharge | Gross A | 2004-07-06 | -0.000384 | 0.00328 | No
794-A Sandfilter Discharge | Gross A | 2004-07-13 | 0.000343 | 0.00365 | No
794-A Sandfilter Discharge | Gross A | 2004-07-20 | -0.00195 | 0.00325 | No
794-A Sandfilter Discharge | Gross A | 2004-07-27 | 0.00622 | 0.00559 | No
794-A Sandfilter Discharge | Gross A | 2004-08-03 | 0.000884 | 0.00423 | No
794-A Sandfilter Discharge | Gross A | 2004-08-10 | -0.00359 | 0.00243 | No
794-A Sandfilter Discharge | Gross A | 2004-08-17 | -0.0006 | 0.00354 | No
794-A Sandfilter Discharge | Gross A | 2004-08-24 | -0.00286 | 0.00219 | No
794-A Sandfilter Discharge | Gross A | 2004-08-31 | 0.00986 | 0.00638 | No
794-A Sandfilter Discharge | Gross A | 2004-09-07 | -0.00276 | 0.00207 | No
794-A Sandfilter Discharge | Gross A | 2004-09-14 | 0.000705 | 0.00411 | No
794-A Sandfilter Discharge | Gross A | 2004-09-21 | -0.027 | 0.00738 | No
794-A Sandfilter Discharge | Gross A | 2004-09-28 | 0.00438 | 0.00564 | No
794-A Sandfilter Discharge | Gross A | 2004-10-05 | -0.00219 | 0.00305 | No
794-A Sandfilter Discharge | Gross A | 2004-10-12 | 0.00384 | 0.00506 | No
794-A Sandfilter Discharge | Gross A | 2004-10-19 | -0.000859 | 0.00319 | No
794-A Sandfilter Discharge | Gross A | 2004-10-26 | 0.000295 | 0.00369 | No
794-A Sandfilter Discharge | Gross A | 2004-11-02 | -0.000327 | 0.00374 | No
794-A Sandfilter Discharge | Gross A | 2004-11-09 | 0.00381 | 0.0041 | No
794-A Sandfilter Discharge | Gross A | 2004-11-16 | 0.00503 | 0.0047 | No
794-A Sandfilter Discharge | Gross A | 2004-11-23 | 0.00559 | 0.00525 | No
794-A Sandfilter Discharge | Gross A | 2004-11-30 | 0.00136 | 0.00411 | No
794-A Sandfilter Discharge | Gross A | 2004-12-07 | 0.00119 | 0.00413 | No
794-A Sandfilter Discharge | Gross A | 2004-12-14 | 0.000749 | 0.00329 | No
794-A Sandfilter Discharge | Gross A | 2004-12-21 | -0.00102 | 0.00319 | No
794-A Sandfilter Discharge | Gross A | 2004-12-28 | 0.003 | 0.00441 | No
794-A Sandfilter Discharge | Gross A | 2005-01-04 | -0.00138 | 0.00333 | No
C-Area Main Stack (148ft) | Gross A | 2004-01-05 | 0.0281 | 0.0822 | No
C-Area Main Stack (148ft) | Gross A | 2004-01-12 | 0.0584 | 0.0411 | No
C-Area Main Stack (148ft) | Gross A | 2004-01-20 | 0.0255 | 0.0456 | No
C-Area Main Stack (148ft) | Gross A | 2004-11-18 | 0.083 | 0.0896 | No
K-Area Disassembly | Gross A | 2004-08-23 | 0.0228 | 0.0453 | No
K-Area Main Stack (148ft) | Gross A | 2004-01-05 | 0.00163 | 0.00872 | No
K-Area Main Stack (148ft) | Gross A | 2004-03-08 | 0.0093 | 0.00967 | No
K-Area Main Stack (148ft) | Gross A | 2004-05-03 | 0.000808 | 0.00768 | No
K-Area Main Stack (148ft) | Gross A | 2004-07-12 | -0.00486 | 0.00553 | No
K-Area Main Stack (148ft) | Gross A | 2004-09-13 | -0.000851 | 0.007 | No
K-Area Main Stack (148ft) | Gross A | 2004-11-08 | 0.00922 | 0.00956 | No
L-Area Disassembly | Gross A | 2004-01-12 | 0.00932 | 0.0118 | No
L-Area Disassembly | Gross A | 2004-03-08 | 0.0384 | 0.026 | Yes
L-Area Disassembly | Gross A | 2004-05-10 | 0.0557 | 0.0278 | Yes
L-Area Disassembly | Gross A | 2004-07-12 | 0.0778 | 0.0295 | Yes
L-Area Disassembly | Gross A | 2004-09-13 | 0.0027 | 0.0072 | No
L-Area Disassembly | Gross A | 2004-11-15 | 0.0322 | 0.0124 | Yes
L-Area Main Stack (148ft) | Gross A | 2004-01-12 | 0.000405 | 0.00349 | No
L-Area Main Stack (148ft) | Gross A | 2004-03-08 | 0.0341 | 0.0201 | Yes
L-Area Main Stack (148ft) | Gross A | 2004-05-10 | 0.0117 | 0.00825 | No
L-Area Main Stack (148ft) | Gross A | 2004-07-12 | -4.84e-05 | 0.00339 | No
L-Area Main Stack (148ft) | Gross A | 2004-09-13 | 0.00246 | 0.0026 | No
L-Area Main Stack (148ft) | Gross A | 2004-11-15 | 0.00319 | 0.00303 | No