## AirEffluent
Radioactive Atmospheric Releases by Stack/Facility and Comparison
of Annual Average Concentrations to DOE Derived Concentration Guides
|  |  | Atmosheric | Average
|  | Quantity | Release | Effluent
|  | Released | Volume | Concentration | DOE DCGs | Fraction of
Stack/Facility | Radionuclide | (uCi) | (mL) | (uCi/mL) | (uCi/mL) | DOE DCG
C-Area
C-Area Main Stack (148') | H-3(oxide) | 467000000 | 77900000000000 | 5.9949e-06 | 1e-07 | 59.9487
F-Area
235-F Sandfilter Discharge | U-234 | 0.125 | 672000000000000 | 3.61e-16 | 9e-14 | 0.00402
| U-238 | 0.116 | 672000000000000 | 3.3e-16 | 1e-13 | 0.0033
| Pu-239 | 0.0177 | 672000000000000 | -1.18e-16 | 2e-14 | -0.00591
| Am-241 | 0.0714 | 672000000000000 | -8.01e-17 | 2e-14 | -0.004
| Cm-242 | 0.0235 | 672000000000000 | 3.85e-17 | 7e-13 | 5.5e-05
241-F Purge Exhaust | Cs-137 | 0.00123 | 283000000000 | 1.22e-14 | 4e-10 | 3.04e-05
241-F TK 26 Purge Ex. | Cs-137 | 0.00358 | 172000000000 | 1.89e-14 | 4e-10 | 4.72e-05
241-F TK 34 Purge Ex. | Cs-137 | 0.00456 | 129000000000 | 5.06e-14 | 4e-10 | 0.000126
241-F TK 4 Purge Ex. | Cs-137 | 0.00445 | 167000000000 | 3.09e-14 | 4e-10 | 7.73e-05
291-F Stack Isokinetic | Sr-89/90 | 93.8 | 3360000000000000 | 3.63e-14 | 9e-12 | 0.00403
| I-129 | 1450 | 3360000000000000 | 1.79e-13 | 7e-11 | 0.00256
| Cs-137 | 76.1 | 3360000000000000 | 2.31e-14 | 4e-10 | 5.78e-05
| U-234 | 28.7 | 3360000000000000 | 9.01e-15 | 9e-14 | 0.1
| U-235 | 3.06 | 3360000000000000 | 1.03e-15 | 1e-13 | 0.0103
| U-238 | 76.5 | 3360000000000000 | 2.35e-14 | 1e-13 | 0.235
| Pu-238 | 4.64 | 3360000000000000 | 1.54e-15 | 3e-14 | 0.0514
| Pu-239 | 110 | 3360000000000000 | 3.41e-14 | 2e-14 | 1.7
| Am-241 | 10.4 | 3360000000000000 | 3.26e-15 | 2e-14 | 0.163
| Cm-244 | 5.09 | 3360000000000000 | 1.6e-15 | 4e-14 | 0.04
772-4F Stack | Cs-137 | 0.756 | 2080000000000000 | 7.33e-16 | 4e-10 | 1.83e-06
| U-234 | 0.00996 | 2080000000000000 | -1.07e-17 | 9e-14 | -0.000118
| U-238 | 0.0293 | 2080000000000000 | 1.71e-17 | 1e-13 | 0.000171
| Pu-238 | 0.0132 | 2080000000000000 | -4.97e-18 | 3e-14 | -0.000166
| Pu-239 | 0.0115 | 2080000000000000 | -8.78e-18 | 2e-14 | -0.000439
| Am-241 | 0.0157 | 2080000000000000 | 2.03e-18 | 2e-14 | 0.000101
| Cm-244 | 0.0123 | 2080000000000000 | 8.13e-19 | 4e-14 | 2.03e-05
H-Area
241-H DB-8 STAK-B UN | Cs-137 | 0.311 | 12100000000000 | 2.41e-14 | 4e-10 | 6.03e-05
241-H PP 5&6 HTNKE058 | Cs-137 | 0.00923 | 129000000000 | 1.69e-13 | 4e-10 | 0.000423
241-H Purge Exhaust | Cs-137 | 0.0127 | 2570000000000 | 1.26e-14 | 4e-10 | 3.14e-05
241-H TK 29 Ann. Ex.HTNKE022 | Cs-137 | 0.0124 | 1280000000000 | 1.24e-14 | 4e-10 | 3.1e-05
241-H TK 32 Purge Ex. | Cs-137 | 0.0354 | 174000000000 | 2.33e-13 | 4e-10 | 0.000583
241-H TK 38 Purge Ex. | Cs-137 | 0.00156 | 236000000000 | 9.14e-15 | 4e-10 | 2.28e-05
244-H Vessel Vent Exhaust | Cs-137 | 35.7 | 1840000000000 | 1.8e-11 | 4e-10 | 0.0451
| Am-241 | 0.742 | 1840000000000 | 2.05e-12 | 2e-14 | 103
291-H Stack Isokinetic | Sr-89/90 | 5.39 | 3700000000000000 | 5e-15 | 9e-12 | 0.000555
| I-129 | 7960 | 3700000000000000 | 1.08e-12 | 7e-11 | 0.0154
| Cs-137 | 4.81 | 3700000000000000 | 1.33e-14 | 4e-10 | 3.33e-05
| U-234 | 0.308 | 3700000000000000 | 1.01e-16 | 9e-14 | 0.00112
| U-238 | 0.209 | 3700000000000000 | 3.46e-17 | 1e-13 | 0.000346
| Pu-238 | 14.6 | 3700000000000000 | 3.96e-15 | 3e-14 | 0.132
| Pu-239 | 4.68 | 3700000000000000 | 1.3e-15 | 2e-14 | 0.0648
| Am-241 | 0.609 | 3700000000000000 | 1.98e-16 | 2e-14 | 0.00989
| Cm-244 | 0.0834 | 3700000000000000 | 2.79e-17 | 4e-14 | 0.000696
K-Area
K-Area Main Stack (148') | H-3(oxide) | 250000000 | 111000000000000 | 2.25e-06 | 1e-07 | 22.5
| U-238 | 0.00533 | 111000000000000 | 1.14e-16 | 1e-13 | 0.00114
| Am-241 | 0.0109 | 111000000000000 | 1.08e-16 | 2e-14 | 0.00541
L-Area
L-Area Main Stack (148') | H-3(oxide) | 208000000 | 182000000000000 | 1.14e-06 | 1e-07 | 11.4
S-Area
221-S Personnel Area (Zone 2) | U-234 | 1.31 | 142000000000000 | 7.83e-15 | 9e-14 | 0.087
| U-238 | 3.05 | 142000000000000 | 1.74e-14 | 1e-13 | 0.174
| Pu-238 | 0.146 | 142000000000000 | 4.7e-16 | 3e-14 | 0.0157
| Pu-239 | 5.32 | 142000000000000 | 3.02e-14 | 2e-14 | 1.51
| Am-241 | 0.435 | 142000000000000 | 3.69e-15 | 2e-14 | 0.185
250-S Glass Waste Bldg #1488 | U-234 | 0.00132 | 1020000000000 | 1.3e-15 | 9e-14 | 0.0144
| U-238 | 0.00113 | 1020000000000 | 1.1e-15 | 1e-13 | 0.011
250-S Glass Waste Bldg #1509 | U-234 | 0.00129 | 1030000000000 | 1.25e-15 | 9e-14 | 0.0139
| U-238 | 0.000873 | 1030000000000 | 8.47e-16 | 1e-13 | 0.00847
250-S Glass Waste Bldg #3928 | U-238 | 0.000944 | 1010000000000 | 9.39e-16 | 1e-13 | 0.00939
250-S Glass Waste Bldg #3940 | U-238 | 0.00107 | 1010000000000 | 1.06e-15 | 1e-13 | 0.0106
291-S Vit. Process (Zone 1) | Sr-89/90 | 12.4 | 1060000000000000 | 7.17e-14 | 9e-12 | 0.00797
| U-234 | 0.483 | 1060000000000000 | 7.32e-16 | 9e-14 | 0.00813
| U-238 | 0.716 | 1060000000000000 | 1.23e-15 | 1e-13 | 0.0123
| Pu-238 | 0.804 | 1060000000000000 | 8.05e-16 | 3e-14 | 0.0268
| Pu-239 | 0.111 | 1060000000000000 | 3.85e-17 | 2e-14 | 0.00193
| Am-241 | 0.524 | 1060000000000000 | 5.27e-16 | 2e-14 | 0.0264
| Cm-244 | 0.145 | 1060000000000000 | 2.9e-16 | 4e-14 | 0.00724