## TABLE64.97
Measurement | Units |  |  | Type Sample/Concentration
Outfall A-08 |  | Background Grab | Grab | Composite | Grab | Composite
AS | mg/L | NO FLOW | 0.01257 | < 0.005 | 0.008 | < 0.005
BOD | mg/L | NO FLOW | 6.8 | 4.6 | 4.3 | 2.2
COD | mg/L | NO FLOW | 49 | < 10 | 41 | 13
CU | mg/L | NO FLOW | 0.02139 | 0.005769 | 0.0237 | 0.0105
NI | mg/L | NO FLOW | < 0.01 | < 0.01 | < 0.01 | < 0.01
NO2-NO3 | mg/L | NO FLOW | 0.3 | 0.28 | 1 | 0.31
OIL & GREASE | mg/L | NO FLOW | < 1.0 | N/A | 3.1 | N/A
PO4-P | mg/L | NO FLOW | 0.24 | 0.22 | 0.19 | 0.15
TKN | mg/L | NO FLOW | 1.7 | 1.1 | 1.5 | 0.8
TOC | mg/L | NO FLOW | 8.2 | 6.3 | 9.6 | 5
TSS | mg/L | NO FLOW | 93 | 7 | 34 | 4
ZN | mg/L | NO FLOW | 0.6133 | 0.1362 | 0.2822 | 0.2091
pH | SU | NO FLOW | 5.8 | N/A | 6.9 | N/A
RAIN GAUGE @ COLLECTION | in. | N/A | 0.6 | 2.5 | 0.15 | 0.31
SAMPLE DATE |  | 2004-02-09 | 2004-06-21 | 2004-06-22 | 2004-11-04 | 2004-11-05
LAST DATE > 0.10 in. RAIN |  | 2004-02-07 | 2004-06-10 | 2004-06-10 | 2004-10-15 | 2004-10-15
Measurement | Units |  |  | Type Sample/Concentration
Outfall C-01 |  | Background Grab | Grab
Cu | mg/L | NO FLOW | < 0.005
Fe | mg/L | NO FLOW | 0.8189
Ni | mg/L | NO FLOW | < 0.01
Pb | mg/L | NO FLOW | < 0.002
Zn | mg/L | NO FLOW | 0.0432
RAIN GAUGE @ COLLECTION | in. | N/A | 2.27
SAMPLE DATE |  | 2004-09-30 | 2004-11-23
LAST DATE > 0.10 in. RAIN |  | 2004-09-28 | 2004-11-13
Measurement | Units |  |  | Type Sample/Concentration
Outfall C-04 |  | Background Grab | Grab | Composite | Grab | Composite
Cu | mg/L | NO FLOW | < 0.005 | 0.011 | < 0.005 | < 0.005
Fe | mg/L | NO FLOW | 3.681 | 8.112 | 5.709 | 6.766
Zn | mg/L | NO FLOW | 0.046 | 0.1711 | 0.07271 | 0.1071
RAIN GAUGE @ COLLECTION | in. | N/A | 1.57 | 1.57 | 1.13 | 1.13
SAMPLE DATE |  | 2004-09-30 | 2004-11-23 | 2004-11-23 | 2004-12-10 | 2004-12-10
LAST DATE > 0.10 in. RAIN |  | 2004-09-28 | 2004-11-13 | 2004-11-13 | 2004-11-28 | 2004-11-28
Measurement | Units |  |  | Type Sample/Concentration
Outfall F-3B |  | Background Grab | Grab | Composite | Grab | Composite
Cu | mg/L | NO FLOW | 0.0078 | 0.0075 | 0.009367 | 0.006574
Fe | mg/L | NO FLOW | 0.8343 | 1.322 | 1.309 | 1.275
Pb | mg/L | NO FLOW | 0.0099 | 0.0108 | 0.01457 | 0.008232
Zn | mg/L | NO FLOW | 0.6189 | 0.2312 | 0.2824 | 0.1765
RAIN GAUGE @ COLLECTION | in. | N/A | 1.57 | 1.57 | 1.13 | 1.13
SAMPLE DATE |  | 2004-09-30 | 2004-11-23 | 2004-11-24 | 2004-12-10 | 2004-12-10
LAST DATE > 0.10 in. RAIN |  | 2004-09-28 | 2004-11-13 | 2004-11-13 | 2004-11-28 | 2004-11-28
Measurement | Units |  |  | Type Sample/Concentration
Outfall FT-1 |  | Background Grab | Grab
BOD | mg/L | NO FLOW | 8.8
TSS | mg/L | NO FLOW | 88
OIL & GREASE | mg/L | NO FLOW | < 1.0
COD | mg/L | NO FLOW | 70
TKN | mg/L | NO FLOW | 1.5
NO2-NO3 | mg/L | NO FLOW | 0.44
PO4-P | mg/L | NO FLOW | 0.23
TOC | mg/L | NO FLOW | 19
Al | mg/L | NO FLOW | 0.6555
Cr | mg/L | NO FLOW | 0.03527
Cu | mg/L | NO FLOW | < 0.005
Fe | mg/L | NO FLOW | 0.4643
Hg | mg/L | NO FLOW | 2.2e-05
Ni | mg/L | NO FLOW | 0.0539
Pb | mg/L | NO FLOW | < 0.002
Zn | mg/L | NO FLOW | 0.08094
Trichloroethylene | mg/L | NO FLOW | < 2.0
Tetrachloroethylene | mg/L | NO FLOW | < 2.0
pH | SU | NO FLOW | 6.6
RAIN GAUGE @ COLLECTION | in. | N/A | 0.15
SAMPLE DATE |  | 2004-03-22 | 2004-05-12
LAST DATE > 0.10 in. RAIN |  | 2004-03-21 | 2004-05-03
Measurement | Units |  |  | Type Sample/Concentration
Outfall H-06 |  | Background Grab | Grab | Grab | Composite
B | mg/L | NO FLOW | < 0.05 | < 0.03 | < 0.03
BOD | mg/L | NO FLOW | 2.8 | 2.6 | 2.1
COD | mg/L | NO FLOW | 25 | < 10 | 19
CU | mg/L | NO FLOW | < 0.005 | < 0.005 | 0.0224
FE | mg/L | NO FLOW | 0.2441 | 0.2172 | 0.5059
HG | mg/L | NO FLOW | < 0.00002 | 3.7e-05 | < 0.00002
K | mg/L | NO FLOW | 1.077 | 1.105 | 1.416
MN | mg/L | NO FLOW | 0.01728 | 0.0134 | 0.0522
NA | mg/L | NO FLOW | < 5.7 | < 5.7 | < 5.7
NO2-NO3 | mg/L | NO FLOW | 0.4 | 0.41 | 0.39
OIL & GREASE | mg/L | NO FLOW | < 1.0 | < 1.0 | N/A
PO4-P | mg/L | NO FLOW | 0.04 | 0.01 | 0.094
TKN | mg/L | NO FLOW | 1.5 | 0.62 | 1
TOC | mg/L | NO FLOW | 5 | 4 | 5.5
TSS | mg/L | NO FLOW | 10 | 8 | 11
pH | SU | NO FLOW | 6.2 | 6 | N/A
RAIN GAUGE @ COLLECTION | in. | N/A | 0.33 | 0.2 | 0.4
SAMPLE DATE |  | 2004-04-21 | 2004-08-12 | 2004-11-23 | 2004-11-23
LAST DATE > 0.10 in. RAIN |  | 2004-04-14 | 2004-08-03 | 2004-11-13 | 2004-11-13
Measurement | Units |  |  | Type Sample/Concentration
Outfall H-7A |  | Background Grab | Grab | Grab | Composite
AL | mg/L | NO FLOW | 1.029 | 0.1709 | 0.6417
BOD | mg/L | NO FLOW | 2.5 | < 2.0 | 2
COD | mg/L | NO FLOW | 25 | < 10 | 16
CU | mg/L | NO FLOW | 0.008517 | 0.0303 | 0.0084
FE | mg/L | NO FLOW | 1.317 | 0.1323 | 0.3718
NO2-NO3 | mg/L | NO FLOW | 0.38 | 0.28 | 0.32
OIL & GREASE | mg/L | NO FLOW | < 1.0 | 5.1 | N/A
PO4-P | mg/L | NO FLOW | 0.11 | 0.12 | 0.08
SO4 | mg/L | NO FLOW | 3.8 | 5.3 | 5.1
TKN | mg/L | NO FLOW | 1.2 | 0.54 | 0.55
TOC | mg/L | NO FLOW | 3.2 | 2.3 | 4.4
TSS | mg/L | NO FLOW | 54 | 7 | 10
pH | SU | NO FLOW | 6.9 | 6 | N/A
RAIN GAUGE @ COLLECTION | in. | N/A | 0.3 | 0.1 | 0.36
SAMPLE DATE |  | 2004-02-10 | 2004-08-12 | 2004-11-23 | 2004-11-23
LAST DATE > 0.10 in. RAIN |  | 2004-02-07 | 2004-08-03 | 2004-11-13 | 2004-11-13
Measurement | Units |  |  | Type Sample/Concentration
Outfall L-03 |  | Background Grab
Cu | mg/L | < 0.005
Fe | mg/L | 0.8424
Zn | mg/L | < 0.01
RAIN GAUGE @ COLLECTION | in. | N/A
SAMPLE DATE |  | 2004-10-13
LAST DATE > 0.10 in. RAIN |  | 2004-09-28
Measurement | Units |  |  | Type Sample/Concentration
Outfall L-09 |  | Background Grab | Grab | Composite | Grab | Composite | Grab | Composite
Cu | mg/L | NO FLOW | < 0.005 | 0.0059 | < 0.005 | < 0.005 | < 0.005 | < 0.005
Fe | mg/L | NO FLOW | 0.2684 | 0.6039 | 0.4968 | 0.4804 | 0.1575 | 0.3205
Zn | mg/L | NO FLOW | 0.0924 | 0.1026 | 0.1242 | 0.1559 | 0.0812 | 0.0763
RAIN GAUGE @ COLLECTION | in. | N/A | 0.21 | 0.21 | 0.32 | 0.32 | 1.1 | 1.1
SAMPLE DATE |  | 2004-09-30 | 2004-10-22 | 2004-10-22 | 2004-11-11 | 2004-11-11 | 2004-11-23 | 2004-11-23
LAST DATE > 0.10 in. RAIN |  | 2004-09-28 | 2004-10-16 | 2004-10-16 | 2004-11-05 | 2004-11-05 | 2004-11-13 | 2004-11-13
Measurement | Units |  | Type Sample/Concentration
Outfall N-01 |  | Background Grab | Grab | Composite
Ag | mg/L | NO FLOW | < 0.005 | < 0.005
Al | mg/L | NO FLOW | 2.301 | 1.738
As | mg/L | NO FLOW | < 0.005 | < 0.005
Ba | mg/L | NO FLOW | < 0.05 | < 0.05
Cd | mg/L | NO FLOW | 0.0005 | 0.0007
Cr | mg/L | NO FLOW | 0.0092 | < 0.005
Cu | mg/L | NO FLOW | < 0.005 | < 0.005
Fe | mg/L | NO FLOW | 1.095 | 0.8278
Hg | mg/L | NO FLOW | < 0.00002 | < 0.00002
Mn | mg/L | NO FLOW | 0.0415 | 0.0406
Ni | mg/L | NO FLOW | < 0.01 | < 0.01
Pb | mg/L | NO FLOW | 0.005 | 0.0042
Zn | SU | NO FLOW | 0.0744 | 0.0902
RAIN GAUGE @ COLLECTION | in. | N/A | 2.1 | 2.1
SAMPLE DATE |  | 2004-10-06 | 2004-11-23 | 2004-11-23
LAST DATE > 0.10 in. RAIN |  | 2004-09-28 | 2004-11-13 | 2004-11-13
Measurement | Units |  | Type Sample/Concentration
Outfall N-02 |  | Background Grab | Grab | Composite
BOD | mg/L | NO FLOW | 3 | < 2.0
COD | mg/L | NO FLOW | 30 | 41
CU | mg/L | NO FLOW | < 0.005 | < 0.005
FE | mg/L | NO FLOW | 3.543 | 2.208
NO2-NO3 | mg/L | NO FLOW | 0.1 | 0.4
OIL & GREASE | mg/L | NO FLOW | < 1.0 | N/A
PB | mg/L | NO FLOW | < 0.002 | 0.01619
PO4-P | mg/L | NO FLOW | 0.25 | 0.26
TKN | mg/L | NO FLOW | 0.88 | 0.84
TOC | mg/L | NO FLOW | 5.5 | 7.2
TSS | mg/L | NO FLOW | 84 | 28
pH | SU | NO FLOW | 7.6 | N/A
RAIN GAUGE @ COLLECTION | in. | N/A | 0.83 | 2
SAMPLE DATE |  | 2004-02-11 | 2004-05-12 | 2004-05-13
LAST DATE > 0.10 in. RAIN |  | 2004-02-07 | 2004-05-03 | 2004-05-03
Measurement | Units |  | Type Sample/Concentration
Outfall N-2A |  | Background Grab | Grab | Composite | Grab | Composite
Ag | mg/L | NO FLOW | < 0.005 | < 0.005 | < 0.005 | < 0.005
Al | mg/L | NO FLOW | 0.4397 | 4.262 | 4.298 | 3.77
As | mg/L | NO FLOW | 0.0053 | 0.0052 | < 0.005 | < 0.005
Ba | mg/L | NO FLOW | < 0.05 | < 0.05 | < 0.05 | < 0.05
Cd | mg/L | NO FLOW | 0.0007 | 0.0008 | 0.0005823 | 0.0003041
Cr | mg/L | NO FLOW | < 0.005 | < 0.005 | 0.006968 | < 0.005
Cu | mg/L | NO FLOW | < 0.005 | < 0.005 | 0.006171 | 0.006613
Fe | mg/L | NO FLOW | 0.3925 | 2.412 | 3.784 | 2.699
Hg | mg/L | NO FLOW | 6.954e-05 | 9.183e-05 | 0.0004975 | < 0.00002
Mn | mg/L | NO FLOW | 0.086 | 0.1208 | 0.2049 | 0.1173
Ni | mg/L | NO FLOW | < 0.01 | < 0.01 | < 0.01 | < 0.01
Pb | mg/L | NO FLOW | 0.0063 | 0.0078 | 0.02224 | 0.01076
Zn | SU | NO FLOW | 0.7954 | 0.9606 | 0.1894 | 0.1543
RAIN GAUGE @ COLLECTION | in. | N/A | 0.12 | 0.12 | 1.17 | 1.17
SAMPLE DATE |  | 2004-10-06 | 2004-10-22 | 2004-10-22 | 2004-12-10 | 2004-12-10
LAST DATE > 0.10 in. RAIN |  | 2004-09-28 | 2004-10-16 | 2004-10-16 | 2004-11-28 | 2004-11-28
Measurement | Units |  | Type Sample/Concentration
Outfall N-03 |  | Background Grab | Grab | Composite | Grab | Composite
Ag | mg/L | NO FLOW | < 0.005 | < 0.005 | < 0.005 | < 0.005
Al | mg/L | NO FLOW | 70.81 | 6.234 | 4.834 | 2.404
As | mg/L | NO FLOW | 0.0297 | 0.0087 | < 0.005 | < 0.005
Ba | mg/L | NO FLOW | 0.2989 | < 0.05 | < 0.05 | < 0.05
Cd | mg/L | NO FLOW | 0.0228 | 0.0019 | 0.0005426 | 0.0002955
Cr | mg/L | NO FLOW | 0.188 | 0.0162 | 0.01107 | < 0.005
Cu | mg/L | NO FLOW | 0.1258 | 0.0104 | 0.006289 | < 0.005
Fe | mg/L | NO FLOW | 113 | 8.959 | 6.342 | 1.541
Hg | mg/L | NO FLOW | 0.000166 | 4.11e-05 | < 0.00002 | < 0.00002
Mn | mg/L | NO FLOW | 6.681 | 0.4561 | 0.3363 | 0.0734
Ni | mg/L | NO FLOW | 0.12 | 0.0102 | < 0.01 | < 0.01
Pb | mg/L | NO FLOW | 0.0886 | 0.0098 | 0.01744 | 0.009116
Zn | SU | NO FLOW | 0.7429 | 0.0709 | 0.1204 | 0.04592
RAIN GAUGE @ COLLECTION | in. | N/A | 2 | 2 | 1.18 | 1.18
SAMPLE DATE |  | 2004-10-06 | 2004-11-23 | 2004-11-23 | 2004-12-10 | 2004-12-10
LAST DATE > 0.10 in. RAIN |  | 2004-09-28 | 2004-11-13 | 2004-11-13 | 2004-11-28 | 2004-11-28
Measurement | Units |  | Type Sample/Concentration
Outfall N-05 |  | Background Grab | Grab | Composite | Grab | Composite
Ag | mg/L | NO FLOW | < 0.005 | < 0.005 | 0.01104 | 0.01406
Al | mg/L | NO FLOW | 1.691 | 1.736 | 14.68 | 18.63
As | mg/L | NO FLOW | 0.0054 | 0.0086 | < 0.005 | < 0.005
Ba | mg/L | NO FLOW | < 0.05 | < 0.05 | 0.1618 | 0.2101
Cd | mg/L | NO FLOW | 0.001 | 0.0008 | 0.001175 | 0.002119
Cr | mg/L | NO FLOW | < 0.005 | < 0.005 | 0.03093 | 0.04765
Cu | mg/L | NO FLOW | 0.0064 | 0.0073 | 0.04421 | 0.06212
Fe | mg/L | NO FLOW | 1.764 | 1.855 | 25.79 | 33.73
Hg | mg/L | NO FLOW | < 0.00002 | < 0.00002 | < 0.00002 | 2.3e-05
Mn | mg/L | NO FLOW | 0.1495 | 0.1328 | 1.493 | 1.945
Ni | mg/L | NO FLOW | < 0.01 | < 0.01 | 0.05494 | 0.076612
Pb | mg/L | NO FLOW | 0.0045 | 0.0061 | 0.04729 | 0.054492
Zn | SU | NO FLOW | 0.0763 | 0.0731 | 0.6022 | 0.8597
RAIN GAUGE @ COLLECTION | in. | N/A | 2.04 | 2.04 | 1.1 | 1.1
SAMPLE DATE |  | 2004-10-06 | 2004-11-23 | 2004-11-23 | 2004-12-10 | 2004-12-10
LAST DATE > 0.10 in. RAIN |  | 2004-09-28 | 2004-11-13 | 2004-11-13 | 2004-11-28 | 2004-11-28
Measurement | Units |  |  | Type Sample/Concentration
Outfall N-06 |  | Background Grab | Grab | Composite
AG | mg/L | NO FLOW | < 0.005 | < 0.005
AL | mg/L | NO FLOW | 5.52 | 1.445
B | mg/L | NO FLOW | < 0.05 | < 0.050
BOD | mg/L | NO FLOW | 4.1 | 3.3
COD | mg/L | NO FLOW | 70 | 46
CR | mg/L | NO FLOW | 0.007978 | < 0.005
CU | mg/L | NO FLOW | 0.006765 | < 0.005
FE | mg/L | NO FLOW | 5.07 | 0.7941
MN | mg/L | NO FLOW | 0.2347 | 0.05151
NI | mg/L | NO FLOW | < 0.01 | < 0.01
NO2-NO3 | mg/L | NO FLOW | 0.57 | 0.067
OIL & GREASE | mg/L | NO FLOW | < 1.0 | N/A
PB | mg/L | NO FLOW | 0.01098 | < 0.002
PHENOL | mg/L | NO FLOW | 0.017 | N/A
PO4-P | mg/L | NO FLOW | 0.52 | 0.11
TKN | mg/L | NO FLOW | 0.8 | 1
TOC | mg/L | NO FLOW | 6.8 | 12
TSS | mg/L | NO FLOW | 139 | 15
ZN | mg/L | NO FLOW | 0.1544 | 0.04243
pH | SU | NO FLOW | 7.2 | N/A
RAIN GAUGE @ COLLECTION | in. | N/A | 0.71 | 1.42
SAMPLE DATE |  | 2004-02-11 | 2004-05-12 | 2004-05-13
LAST DATE > 0.10 in. RAIN |  | 2004-02-07 | 2004-05-03 | 2004-05-03
Measurement | Units |  | Type Sample/Concentration
Outfall N-10 |  | Background Grab | Grab | Composite | Grab | Composite
Ag | mg/L | NO FLOW | < 0.005 | < 0.005 | < 0.005 | < 0.005
Al | mg/L | NO FLOW | 0.6963 | 2.483 | 6.534 | 1.931
As | mg/L | NO FLOW | < 0.005 | < 0.005 | < 0.005 | < 0.005
Ba | mg/L | NO FLOW | < 0.05 | < 0.05 | < 0.05 | < 0.05
Cd | mg/L | NO FLOW | 0.0001218 | < 0.0001 | 0.0046 | 0.0001
Cr | mg/L | NO FLOW | < 0.005 | < 0.005 | < 0.005 | < 0.005
Cu | mg/L | NO FLOW | 0.005187 | < 0.005 | < 0.005 | < 0.005
Fe | mg/L | NO FLOW | 0.3323 | 0.8706 | 1.782 | 0.7832
Hg | mg/L | NO FLOW | < 0.00002 | 7.15e-05 | < 0.00002 | < 0.00002
Mn | mg/L | NO FLOW | 0.1239 | 0.03723 | 0.0106 | 0.0411
Ni | mg/L | NO FLOW | < 0.01 | < 0.01 | < 0.01 | < 0.01
Pb | mg/L | NO FLOW | 0.004348 | < 0.002 | 0.0034 | < 0.002
Zn | SU | NO FLOW | 0.01356 | 0.0106 | < 0.01 | < 0.01
RAIN GAUGE @ COLLECTION | in. | N/A | 1.1 | 1.1 | 1.2 | 1.72
SAMPLE DATE |  | 2004-10-06 | 2004-12-10 | 2004-12-10 | 2004-12-26 | 2004-11-24
LAST DATE > 0.10 in. RAIN |  | 2004-09-28 | 2004-11-28 | 2004-11-28 | 2004-12-11 | 2004-11-13
Measurement | Units |  | Type Sample/Concentration
Outfall N-12 |  | Background Grab | Grab | Composite | Grab | Composite
Ag | mg/L | NO FLOW | < 0.005 | < 0.005 | < 0.005 | < 0.005
Al | mg/L | NO FLOW | 4.001 | 1.868 | 8.642 | 9.114
As | mg/L | NO FLOW | 0.005 | 0.005 | < 0.005 | 0.005581
Ba | mg/L | NO FLOW | < 0.05 | < 0.05 | 0.09466 | 0.06518
Cd | mg/L | NO FLOW | 0.0011 | 0.0007 | 0.001534 | 0.001337
Cr | mg/L | NO FLOW | 0.0078 | < 0.005 | 0.02178 | 0.02311
Cu | mg/L | NO FLOW | 0.0118 | 0.0083 | 0.0241 | 0.01888
Fe | mg/L | NO FLOW | 3.753 | 1.96 | 10.7 | 11.63
Hg | mg/L | NO FLOW | 3.62e-05 | < 0.00002 | 5.5e-05 | 6.7e-05
Mn | mg/L | NO FLOW | 0.1647 | 0.1178 | 0.7088 | 0.5157
Ni | mg/L | NO FLOW | < 0.01 | < 0.01 | 0.02884 | 0.03019
Pb | mg/L | NO FLOW | 0.0059 | 0.0071 | 0.02077 | 0.01434
Zn | SU | NO FLOW | 0.1333 | 0.1441 | 0.1889 | 0.1966
RAIN GAUGE @ COLLECTION | in. | N/A | 1.7 | 1.7 | 1.3 | 1.3
SAMPLE DATE |  | 2004-10-06 | 2004-11-23 | 2004-11-23 | 2004-12-10 | 2004-12-10
LAST DATE > 0.10 in. RAIN |  | 2004-09-28 | 2004-11-13 | 2004-11-13 | 2004-11-28 | 2004-11-28
Measurement | Units |  |  | Type Sample/Concentration
Outfall N-15 |  | Background Grab | Composite
Cu | mg/L | NO FLOW | < 0.005
Fe | mg/L | NO FLOW | 0.5677
Zn | mg/L | NO FLOW | 0.1102
RAIN GAUGE @ COLLECTION | in. | N/A | 2.4
SAMPLE DATE |  | 2004-10-06 | 2004-11-23
LAST DATE > 0.10 in. RAIN |  | 2004-09-28 | 2004-11-13
Measurement | Units |  |  | Type Sample/Concentration
Outfall N-16 |  | Background Grab | Grab | Composite
Cu | mg/L | NO FLOW | < 0.005 | < 0.005
Fe | mg/L | NO FLOW | 0.4519 | 0.9042
Zn | mg/L | NO FLOW | 0.025 | 0.0312
RAIN GAUGE @ COLLECTION | in. | N/A | 2.4 | 2.4
SAMPLE DATE |  | 2004-10-06 | 2004-11-23 | 2004-11-23
LAST DATE > 0.10 in. RAIN |  | 2004-09-28 | 2004-11-13 | 2004-11-13
Measurement | Units |  |  | Type Sample/Concentration
Outfall P-19 |  | Background Grab | Grab | Composite
Cu | mg/L | NO FLOW | < 0.005 | < 0.005
Fe | mg/L | NO FLOW | 0.2142 | 0.7399
Zn | mg/L | NO FLOW | < 0.01 | 0.0282
RAIN GAUGE @ COLLECTION | in. | N/A | 1.25 | 1.25
SAMPLE DATE |  | 2004-10-07 | 2004-11-23 | 2004-11-24
LAST DATE > 0.10 in. RAIN |  | 2004-09-28 | 2004-11-13 | 2004-11-13