## Sheet1
Location | Source Description | 1998 | 1999 | 2000 | 2001 | 2002 | 2003 | 2004
Tritium (Curies)
FMA7-(FM3A+FM2B) | 200-F seepage basins to Four Mile Creek | 1477 | 648 | 353 | 284 | 226 | 555 | 526
FM2B-(FM1C+H17+H18 +HP52) | 200-H seepage basins to Four Mile Creek | 515 | 258 | 139 | 161 | 95 | 206 | 211
FM3A-(FM3+F12+F13) | 200-H seepage basin 4 and Solid Waste Disposal Facility to Four Mile Creek | 3488 | 2090 | 1920 | 411 | 381 | 390 | 253
(U3R4)-(Direct) | Solid Waste Disposal Facility to Upper Three Runs | 386 | 467 | 483 | 470 | 275 | 354 462 | 215
(PB3)-(K Canal) | K-Area retention basin to Indian Grave Branch | 3089 | 1160 | 1040 | 1010 | 853 | 1170 | 722
Cesium-137 (Millicuries)
FMA7-(FM3A+FM2B) | 200-F seepage basins to Four Mile Creek | 55.5 | 17.8 | b a | b a | b a | 69.8 | a
FM2B-(FM1C+H17+H18 +HP52) | 200-H seepage basins to Four Mile Creek | b | 34.8 | 70.4 | 37.5 | 20.7 | b | 29.2
FM3A-(FM3+F12+F13) | 200-H seepage basin 4 and Solid Waste Disposal Facility to Four Mile Creek | b | b | b a | b a | b a | b a | a
Total Strontium (Millicuries)
FMA7-(FM3A+FM2B) | 200-F seepage basins to Four Mile Creek | 84.3 | 59.3 | 32.8 | 14.6 | 24.9 | 76.3 | 69.4
FM2B-(FM1C+H17+H18 +HP52) | 200-H seepage basins to Four Mile Creek | 45.2 | 18.7 | 20.6 | 5.3 | 7.9 | 17.8 | 22.1
FM3A-(FM3+F12+F13) | 200-H seepage basin 4 and Solid Waste Disposal Facility to Four Mile Creek | 0.77 | 0.09 | b a | b a | b a | b a | a
Iodine-129 (Millicuries)
Fourmile Creek | 200-F and 200-H seepage basins and Solid Waste Disposal Facility to Four Mile Creek | c | c | c b | c b | c b | c a | a
Technetium-99 (Millicuries)
FMA7-(FM3A+FM2B) | 200-F seepage basins to Four Mile Creek | d | d | d c | 42.6 | 15.4 | b a | 2.17
FM2B | 200-H seepage basins to Four Mile Creek | d | d | d c | 3 | 4 | b a | 1.88
FM3A | 200-H seepage basin 4 and Solid Waste Disposal Facility to Four Mile Creek | d | d | d c | b a | b a | b a | 0.81
a Includes some secondary effluent releases from P-Area when effluent is diverted from PAR Pond.
b a Not detected.
c b Measured iodine -129 results were not available 1998 -2002. The 1996 measured value of
78.2 millicuries was used continues to be used in the dose calculations for those years.
d c Not measured.