## StreamWater
Summary Statistic Section
Radioactivity in Savannah River Site Stream Water : Units are pCi/L
Location | Nuclide | Summary Statistics | Sample Concentration | Standard Deviation | Significant
Beaver Dam Creek
Beaver Dam Creek River Mouth | H-3 | N | 52 | NA | NA
Beaver Dam Creek River Mouth | H-3 | Mean | 293 | 21.9 | NA
Beaver Dam Creek River Mouth | H-3 | Minimum | 56.8 | 94.2 | No
Beaver Dam Creek River Mouth | H-3 | Maximum | 795 | 104 | Yes
Tims Branch
TB-5 Near Road C | H-3 | N | 12 | NA | NA
TB-5 Near Road C | H-3 | Mean | 735 | 63.2 | NA
TB-5 Near Road C | H-3 | Minimum | 349 | 246 | No
TB-5 Near Road C | H-3 | Maximum | 1260 | 192 | Yes
Upper Three Runs
Crouch Branch at Road 4 | H-3 | N | 12 | NA | NA
Crouch Branch at Road 4 | H-3 | Mean | 8510 | 113 | NA
Crouch Branch at Road 4 | H-3 | Minimum | 6140 | 371 | Yes
Crouch Branch at Road 4 | H-3 | Maximum | 11400 | 426 | Yes
U3R-1A Treadway Bridge RD 8-1 | H-3 | N | 26 | NA | NA
U3R-1A Treadway Bridge RD 8-1 | H-3 | Mean | 371 | 43.2 | NA
U3R-1A Treadway Bridge RD 8-1 | H-3 | Minimum | 15.5 | 257 | No
U3R-1A Treadway Bridge RD 8-1 | H-3 | Maximum | 722 | 202 | Yes
U3R-3 at Road C | H-3 | N | 12 | NA | NA
U3R-3 at Road C | H-3 | Mean | 4690 | 83.3 | NA
U3R-3 at Road C | H-3 | Minimum | 1080 | 200 | Yes
U3R-3 at Road C | H-3 | Maximum | 11500 | 423 | Yes
U3R-4 at Road A | H-3 | N | 12 | NA | NA
U3R-4 at Road A | H-3 | Mean | 4030 | 95 | NA
U3R-4 at Road A | H-3 | Minimum | 770 | 277 | Yes
U3R-4 at Road A | H-3 | Maximum | 11100 | 414 | Yes
Upper Three Runs-F3 (U3R-F3) | H-3 | N | 12 | NA | NA
Upper Three Runs-F3 (U3R-F3) | H-3 | Mean | 1220 | 78.2 | NA
Upper Three Runs-F3 (U3R-F3) | H-3 | Minimum | 316 | 180 | No
Upper Three Runs-F3 (U3R-F3) | H-3 | Maximum | 3510 | 311 | Yes
Four Mile Creek
FM-2 at Road 4 | H-3 | N | 12 | NA | NA
FM-2 at Road 4 | H-3 | Mean | 17700 | 146 | NA
FM-2 at Road 4 | H-3 | Minimum | 7050 | 378 | Yes
FM-2 at Road 4 | H-3 | Maximum | 35700 | 677 | Yes
FM-2B Above F-Area Effluent | H-3 | N | 12 | NA | NA
FM-2B Above F-Area Effluent | H-3 | Mean | 81400 | 1120 | NA
FM-2B Above F-Area Effluent | H-3 | Minimum | 18100 | 2800 | Yes
FM-2B Above F-Area Effluent | H-3 | Maximum | 132000 | 4440 | Yes
FM-3A Below F-Area Effluent | H-3 | N | 12 | NA | NA
FM-3A Below F-Area Effluent | H-3 | Mean | 212000 | 1570 | NA
FM-3A Below F-Area Effluent | H-3 | Minimum | 127000 | 4280 | Yes
FM-3A Below F-Area Effluent | H-3 | Maximum | 354000 | 6640 | Yes
FM-6 at Road A-12.2 | H-3 | N | 12 | NA | NA
FM-6 at Road A-12.2 | H-3 | Mean | 77500 | 276 | NA
FM-6 at Road A-12.2 | H-3 | Minimum | 58600 | 813 | Yes
FM-6 at Road A-12.2 | H-3 | Maximum | 95400 | 1050 | Yes
FM-A7 at Road A-7 | H-3 | N | 12 | NA | NA
FM-A7 at Road A-7 | H-3 | Mean | 126000 | 347 | NA
FM-A7 at Road A-7 | H-3 | Minimum | 91900 | 1000 | Yes
FM-A7 at Road A-7 | H-3 | Maximum | 165000 | 1370 | Yes
Pen Branch
PB-3 at Road A-13.2 | H-3 | N | 12 | NA | NA
PB-3 at Road A-13.2 | H-3 | Mean | 69900 | 264 | NA
PB-3 at Road A-13.2 | H-3 | Minimum | 40800 | 746 | Yes
PB-3 at Road A-13.2 | H-3 | Maximum | 86200 | 1040 | Yes
Steel Creek
SC-2A 1 mile above Road B | H-3 | N | 12 | NA | NA
SC-2A 1 mile above Road B | H-3 | Mean | 201000 | 434 | NA
SC-2A 1 mile above Road B | H-3 | Minimum | 120000 | 1230 | Yes
SC-2A 1 mile above Road B | H-3 | Maximum | 241000 | 1650 | Yes
SC-4 Steel Creek at Road A | H-3 | N | 12 | NA | NA
SC-4 Steel Creek at Road A | H-3 | Mean | 3950 | 94.6 | NA
SC-4 Steel Creek at Road A | H-3 | Minimum | 2680 | 306 | Yes
SC-4 Steel Creek at Road A | H-3 | Maximum | 5000 | 328 | Yes
Lower Three Runs Creek
L3R-1A at Road B | H-3 | N | 12 | NA | NA
L3R-1A at Road B | H-3 | Mean | 700 | 72.8 | NA
L3R-1A at Road B | H-3 | Minimum | 261 | 289 | No
L3R-1A at Road B | H-3 | Maximum | 1540 | 274 | Yes
L3R-2 Patterson Mill Rd | H-3 | N | 12 | NA | NA
L3R-2 Patterson Mill Rd | H-3 | Mean | 2880 | 85.7 | NA
L3R-2 Patterson Mill Rd | H-3 | Minimum | 1330 | 290 | Yes
L3R-2 Patterson Mill Rd | H-3 | Maximum | 4160 | 347 | Yes
L3R-3 at Highway 125 | H-3 | N | 12 | NA | NA
L3R-3 at Highway 125 | H-3 | Mean | 1530 | 81.6 | NA
L3R-3 at Highway 125 | H-3 | Minimum | 976 | 305 | Yes
L3R-3 at Highway 125 | H-3 | Maximum | 2060 | 311 | Yes
R-Area Downstream of R-1 | H-3 | N | 12 | NA | NA
R-Area Downstream of R-1 | H-3 | Mean | 12100 | 127 | NA
R-Area Downstream of R-1 | H-3 | Minimum | 2310 | 290 | Yes
R-Area Downstream of R-1 | H-3 | Maximum | 81600 | 974 | Yes
Miscellaneous
G-010 | H-3 | N | 11 | NA | NA
G-010 | H-3 | Mean | 956 | 83.8 | NA
G-010 | H-3 | Minimum | -170 | 269 | No
G-010 | H-3 | Maximum | 2700 | 305 | Yes
G-010 | H-3 | N | 5 | NA | NA
G-010 | H-3 | Mean | 314 | 107 | NA
G-010 | H-3 | Minimum | -373 | 259 | No
G-010 | H-3 | Maximum | 1580 | 303 | Yes
Tims Branch
TB-5 Near Road C | Co-60 | N | 12 | NA | NA
TB-5 Near Road C | Co-60 | Mean | 1.11 | 0.722 | NA
TB-5 Near Road C | Co-60 | Minimum | -3.05 | 2.12 | No
TB-5 Near Road C | Co-60 | Maximum | 7.95 | 3.87 | No
Upper Three Runs
Crouch Branch at Road 4 | Co-60 | N | 12 | NA | NA
Crouch Branch at Road 4 | Co-60 | Mean | 2.2 | 0.695 | NA
Crouch Branch at Road 4 | Co-60 | Minimum | -1.92 | 1.92 | No
Crouch Branch at Road 4 | Co-60 | Maximum | 6.14 | 3.74 | No
U3R-1A Treadway Bridge RD 8-1 | Co-60 | N | 26 | NA | NA
U3R-1A Treadway Bridge RD 8-1 | Co-60 | Mean | 0.0495 | 0.46 | NA
U3R-1A Treadway Bridge RD 8-1 | Co-60 | Minimum | -4.86 | 2.39 | No
U3R-1A Treadway Bridge RD 8-1 | Co-60 | Maximum | 6.95 | 3.09 | No
U3R-3 at Road C | Co-60 | N | 12 | NA | NA
U3R-3 at Road C | Co-60 | Mean | 0.606 | 0.77 | NA
U3R-3 at Road C | Co-60 | Minimum | -4 | 2.02 | No
U3R-3 at Road C | Co-60 | Maximum | 7.27 | 3.41 | No
U3R-4 at Road A | Co-60 | N | 12 | NA | NA
U3R-4 at Road A | Co-60 | Mean | 1.08 | 0.795 | NA
U3R-4 at Road A | Co-60 | Minimum | -3.27 | 3.64 | No
U3R-4 at Road A | Co-60 | Maximum | 6.11 | 3.2 | No
Upper Three Runs-F3 (U3R-F3) | Co-60 | N | 12 | NA | NA
Upper Three Runs-F3 (U3R-F3) | Co-60 | Mean | 0.986 | 1.13 | NA
Upper Three Runs-F3 (U3R-F3) | Co-60 | Minimum | -1.66 | 1.78 | No
Upper Three Runs-F3 (U3R-F3) | Co-60 | Maximum | 7.03 | 11.2 | No
Four Mile Creek
FM-2 at Road 4 | Co-60 | N | 12 | NA | NA
FM-2 at Road 4 | Co-60 | Mean | 1.06 | 0.597 | NA
FM-2 at Road 4 | Co-60 | Minimum | -1.11 | 3.21 | No
FM-2 at Road 4 | Co-60 | Maximum | 3.73 | 2.18 | No
FM-2B Above F-Area Effluent | Co-60 | N | 12 | NA | NA
FM-2B Above F-Area Effluent | Co-60 | Mean | 1.08 | 0.546 | NA
FM-2B Above F-Area Effluent | Co-60 | Minimum | -3.46 | 2.23 | No
FM-2B Above F-Area Effluent | Co-60 | Maximum | 6.43 | 2.02 | No
FM-3A Below F-Area Effluent | Co-60 | N | 12 | NA | NA
FM-3A Below F-Area Effluent | Co-60 | Mean | 0.937 | 0.635 | NA
FM-3A Below F-Area Effluent | Co-60 | Minimum | -1.92 | 2.2 | No
FM-3A Below F-Area Effluent | Co-60 | Maximum | 9.76 | 3.12 | No
FM-6 at Road A-12.2 | Co-60 | N | 12 | NA | NA
FM-6 at Road A-12.2 | Co-60 | Mean | 0.463 | 0.795 | NA
FM-6 at Road A-12.2 | Co-60 | Minimum | -3.08 | 1.92 | No
FM-6 at Road A-12.2 | Co-60 | Maximum | 5.76 | 3.35 | No
FM-A7 at Road A-7 | Co-60 | N | 12 | NA | NA
FM-A7 at Road A-7 | Co-60 | Mean | 0.421 | 0.609 | NA
FM-A7 at Road A-7 | Co-60 | Minimum | -10.4 | 3.35 | No
FM-A7 at Road A-7 | Co-60 | Maximum | 5.38 | 2.02 | No
Pen Branch
PB-3 at Road A-13.2 | Co-60 | N | 12 | NA | NA
PB-3 at Road A-13.2 | Co-60 | Mean | 0.636 | 0.701 | NA
PB-3 at Road A-13.2 | Co-60 | Minimum | -1.53 | 3.27 | No
PB-3 at Road A-13.2 | Co-60 | Maximum | 5 | 2.29 | No
Steel Creek
SC-2A 1 mile above Road B | Co-60 | N | 12 | NA | NA
SC-2A 1 mile above Road B | Co-60 | Mean | -0.155 | 0.709 | NA
SC-2A 1 mile above Road B | Co-60 | Minimum | -4.7 | 3.38 | No
SC-2A 1 mile above Road B | Co-60 | Maximum | 2.49 | 2.09 | No
SC-4 Steel Creek at Road A | Co-60 | N | 12 | NA | NA
SC-4 Steel Creek at Road A | Co-60 | Mean | 1.37 | 0.692 | NA
SC-4 Steel Creek at Road A | Co-60 | Minimum | -1.59 | 1.87 | No
SC-4 Steel Creek at Road A | Co-60 | Maximum | 4.05 | 1.95 | No
Lower Three Runs Creek
L3R-1A at Road B | Co-60 | N | 12 | NA | NA
L3R-1A at Road B | Co-60 | Mean | 0.922 | 0.627 | NA
L3R-1A at Road B | Co-60 | Minimum | -1.69 | 2.58 | No
L3R-1A at Road B | Co-60 | Maximum | 3.43 | 2.02 | No
L3R-2 Patterson Mill Rd | Co-60 | N | 12 | NA | NA
L3R-2 Patterson Mill Rd | Co-60 | Mean | 0.538 | 0.645 | NA
L3R-2 Patterson Mill Rd | Co-60 | Minimum | -1.71 | 2.32 | No
L3R-2 Patterson Mill Rd | Co-60 | Maximum | 2.84 | 2.36 | No
L3R-3 at Highway 125 | Co-60 | N | 12 | NA | NA
L3R-3 at Highway 125 | Co-60 | Mean | 1.08 | 0.686 | NA
L3R-3 at Highway 125 | Co-60 | Minimum | -3.84 | 3.21 | No
L3R-3 at Highway 125 | Co-60 | Maximum | 5.84 | 2.34 | No
R-Area Downstream of R-1 | Co-60 | N | 12 | NA | NA
R-Area Downstream of R-1 | Co-60 | Mean | 0.933 | 0.631 | NA
R-Area Downstream of R-1 | Co-60 | Minimum | -2.51 | 3.23 | No
R-Area Downstream of R-1 | Co-60 | Maximum | 3.35 | 2.83 | No
Miscellaneous
G-010 | Co-60 | N | 11 | NA | NA
G-010 | Co-60 | Mean | 0.936 | 0.768 | NA
G-010 | Co-60 | Minimum | -3.59 | 2.23 | No
G-010 | Co-60 | Maximum | 3.76 | 2.33 | No
G-010 | Co-60 | N | 5 | NA | NA
G-010 | Co-60 | Mean | -0.202 | 0.972 | NA
G-010 | Co-60 | Minimum | -2.06 | 1.82 | No
G-010 | Co-60 | Maximum | 1.3 | 3.41 | No
Tims Branch
TB-5 Near Road C | Cs-137 | N | 12 | NA | NA
TB-5 Near Road C | Cs-137 | Mean | 0.566 | 0.698 | NA
TB-5 Near Road C | Cs-137 | Minimum | -5.57 | 3.39 | No
TB-5 Near Road C | Cs-137 | Maximum | 4.7 | 3.36 | No
Upper Three Runs
Crouch Branch at Road 4 | Cs-137 | N | 12 | NA | NA
Crouch Branch at Road 4 | Cs-137 | Mean | -0.3 | 0.687 | NA
Crouch Branch at Road 4 | Cs-137 | Minimum | -5.19 | 2.44 | No
Crouch Branch at Road 4 | Cs-137 | Maximum | 3.27 | 2.29 | No
U3R-1A Treadway Bridge RD 8-1 | Cs-137 | N | 26 | NA | NA
U3R-1A Treadway Bridge RD 8-1 | Cs-137 | Mean | 0.547 | 0.48 | NA
U3R-1A Treadway Bridge RD 8-1 | Cs-137 | Minimum | -6.81 | 3.32 | No
U3R-1A Treadway Bridge RD 8-1 | Cs-137 | Maximum | 4.68 | 2.12 | No
U3R-3 at Road C | Cs-137 | N | 12 | NA | NA
U3R-3 at Road C | Cs-137 | Mean | 0.817 | 0.734 | NA
U3R-3 at Road C | Cs-137 | Minimum | -2.56 | 2.13 | No
U3R-3 at Road C | Cs-137 | Maximum | 6.3 | 3.21 | No
U3R-4 at Road A | Cs-137 | N | 12 | NA | NA
U3R-4 at Road A | Cs-137 | Mean | 1.1 | 0.754 | NA
U3R-4 at Road A | Cs-137 | Minimum | -2.62 | 3.25 | No
U3R-4 at Road A | Cs-137 | Maximum | 4.81 | 3.09 | No
Upper Three Runs-F3 (U3R-F3) | Cs-137 | N | 12 | NA | NA
Upper Three Runs-F3 (U3R-F3) | Cs-137 | Mean | 0.573 | 1.1 | NA
Upper Three Runs-F3 (U3R-F3) | Cs-137 | Minimum | -2.7 | 2.13 | No
Upper Three Runs-F3 (U3R-F3) | Cs-137 | Maximum | 9.43 | 11.1 | No
Four Mile Creek
FM-2 at Road 4 | Cs-137 | N | 12 | NA | NA
FM-2 at Road 4 | Cs-137 | Mean | 18 | 1.24 | NA
FM-2 at Road 4 | Cs-137 | Minimum | 2.84 | 1.44 | No
FM-2 at Road 4 | Cs-137 | Maximum | 45.7 | 5 | Yes
FM-2B Above F-Area Effluent | Cs-137 | N | 12 | NA | NA
FM-2B Above F-Area Effluent | Cs-137 | Mean | 30.7 | 1.22 | NA
FM-2B Above F-Area Effluent | Cs-137 | Minimum | 5.22 | 1.94 | Yes
FM-2B Above F-Area Effluent | Cs-137 | Maximum | 91.9 | 7.07 | Yes
FM-3A Below F-Area Effluent | Cs-137 | N | 12 | NA | NA
FM-3A Below F-Area Effluent | Cs-137 | Mean | 1.29 | 0.604 | NA
FM-3A Below F-Area Effluent | Cs-137 | Minimum | -1.94 | 2.05 | No
FM-3A Below F-Area Effluent | Cs-137 | Maximum | 5.16 | 2.08 | No
FM-6 at Road A-12.2 | Cs-137 | N | 12 | NA | NA
FM-6 at Road A-12.2 | Cs-137 | Mean | 1.52 | 0.785 | NA
FM-6 at Road A-12.2 | Cs-137 | Minimum | -2.38 | 2.25 | No
FM-6 at Road A-12.2 | Cs-137 | Maximum | 5.81 | 2.45 | No
FM-A7 at Road A-7 | Cs-137 | N | 12 | NA | NA
FM-A7 at Road A-7 | Cs-137 | Mean | 10 | 0.966 | NA
FM-A7 at Road A-7 | Cs-137 | Minimum | -0.808 | 2.53 | No
FM-A7 at Road A-7 | Cs-137 | Maximum | 22.9 | 2.73 | Yes
Pen Branch
PB-3 at Road A-13.2 | Cs-137 | N | 12 | NA | NA
PB-3 at Road A-13.2 | Cs-137 | Mean | -0.559 | 0.671 | NA
PB-3 at Road A-13.2 | Cs-137 | Minimum | -4.76 | 3.25 | No
PB-3 at Road A-13.2 | Cs-137 | Maximum | 2.69 | 2.87 | No
Steel Creek
SC-2A 1 mile above Road B | Cs-137 | N | 12 | NA | NA
SC-2A 1 mile above Road B | Cs-137 | Mean | 8.01 | 0.974 | NA
SC-2A 1 mile above Road B | Cs-137 | Minimum | -0.305 | 2.21 | No
SC-2A 1 mile above Road B | Cs-137 | Maximum | 18 | 5.83 | Yes
SC-4 Steel Creek at Road A | Cs-137 | N | 12 | NA | NA
SC-4 Steel Creek at Road A | Cs-137 | Mean | -0.402 | 0.665 | NA
SC-4 Steel Creek at Road A | Cs-137 | Minimum | -7.57 | 2.95 | No
SC-4 Steel Creek at Road A | Cs-137 | Maximum | 4.08 | 2.47 | No
Lower Three Runs Creek
L3R-1A at Road B | Cs-137 | N | 12 | NA | NA
L3R-1A at Road B | Cs-137 | Mean | 1.89 | 0.726 | NA
L3R-1A at Road B | Cs-137 | Minimum | -0.949 | 2.18 | No
L3R-1A at Road B | Cs-137 | Maximum | 7.43 | 4.42 | No
L3R-2 Patterson Mill Rd | Cs-137 | N | 12 | NA | NA
L3R-2 Patterson Mill Rd | Cs-137 | Mean | 1.2 | 0.697 | NA
L3R-2 Patterson Mill Rd | Cs-137 | Minimum | -7.92 | 3.46 | No
L3R-2 Patterson Mill Rd | Cs-137 | Maximum | 5.24 | 2.14 | No
L3R-3 at Highway 125 | Cs-137 | N | 12 | NA | NA
L3R-3 at Highway 125 | Cs-137 | Mean | 5.33 | 0.808 | NA
L3R-3 at Highway 125 | Cs-137 | Minimum | -3.27 | 3.17 | No
L3R-3 at Highway 125 | Cs-137 | Maximum | 53 | 4.97 | Yes
R-Area Downstream of R-1 | Cs-137 | N | 12 | NA | NA
R-Area Downstream of R-1 | Cs-137 | Mean | 31.7 | 1.38 | NA
R-Area Downstream of R-1 | Cs-137 | Minimum | 13 | 3.44 | Yes
R-Area Downstream of R-1 | Cs-137 | Maximum | 53.8 | 6.38 | Yes
Miscellaneous
G-010 | Cs-137 | N | 11 | NA | NA
G-010 | Cs-137 | Mean | 0.618 | 0.728 | NA
G-010 | Cs-137 | Minimum | -3.49 | 2.3 | No
G-010 | Cs-137 | Maximum | 6.68 | 2.5 | No
G-010 | Cs-137 | N | 5 | NA | NA
G-010 | Cs-137 | Mean | 1.34 | 0.901 | NA
G-010 | Cs-137 | Minimum | -1.49 | 0.982 | No
G-010 | Cs-137 | Maximum | 4.24 | 1.9 | No
Tims Branch
TB-5 Near Road C | Sr-89/90 | N | 1 | NA | NA
TB-5 Near Road C | Sr-89/90 | Mean | 0.454 | 0.467 | NA
Upper Three Runs
Crouch Branch at Road 4 | Sr-89/90 | N | 1 | NA | NA
Crouch Branch at Road 4 | Sr-89/90 | Mean | 0.305 | 0.674 | NA
U3R-1A Treadway Bridge RD 8-1 | Sr-89/90 | N | 1 | NA | NA
U3R-1A Treadway Bridge RD 8-1 | Sr-89/90 | Mean | 0.161 | 0.713 | NA
U3R-3 at Road C | Sr-89/90 | N | 1 | NA | NA
U3R-3 at Road C | Sr-89/90 | Mean | 0.205 | 0.73 | NA
U3R-4 at Road A | Sr-89/90 | N | 1 | NA | NA
U3R-4 at Road A | Sr-89/90 | Mean | 0.00797 | 0.42 | NA
Upper Three Runs-F3 (U3R-F3) | Sr-89/90 | N | 10 | NA | NA
Upper Three Runs-F3 (U3R-F3) | Sr-89/90 | Mean | 0.201 | 0.16 | NA
Upper Three Runs-F3 (U3R-F3) | Sr-89/90 | Minimum | -0.265 | 0.487 | No
Upper Three Runs-F3 (U3R-F3) | Sr-89/90 | Maximum | 0.724 | 0.598 | No
Upper Three Runs-F3 (U3R-F3) | Sr-89/90 | N | 1 | NA | NA
Upper Three Runs-F3 (U3R-F3) | Sr-89/90 | Mean | 0.735 | 0.445 | NA
Four Mile Creek
FM-2 at Road 4 | Sr-89/90 | N | 12 | NA | NA
FM-2 at Road 4 | Sr-89/90 | Mean | 3.72 | 0.208 | NA
FM-2 at Road 4 | Sr-89/90 | Minimum | 2.11 | 0.707 | Yes
FM-2 at Road 4 | Sr-89/90 | Maximum | 6.46 | 0.754 | Yes
FM-2B Above F-Area Effluent | Sr-89/90 | N | 12 | NA | NA
FM-2B Above F-Area Effluent | Sr-89/90 | Mean | 11.9 | 0.295 | NA
FM-2B Above F-Area Effluent | Sr-89/90 | Minimum | 2.16 | 0.678 | Yes
FM-2B Above F-Area Effluent | Sr-89/90 | Maximum | 38.1 | 1.55 | Yes
FM-3A Below F-Area Effluent | Sr-89/90 | N | 12 | NA | NA
FM-3A Below F-Area Effluent | Sr-89/90 | Mean | 0.476 | 0.149 | NA
FM-3A Below F-Area Effluent | Sr-89/90 | Minimum | -0.365 | 0.691 | No
FM-3A Below F-Area Effluent | Sr-89/90 | Maximum | 1.01 | 0.732 | No
FM-6 at Road A-12.2 | Sr-89/90 | N | 1 | NA | NA
FM-6 at Road A-12.2 | Sr-89/90 | Mean | 3.89 | 0.73 | NA
FM-A7 at Road A-7 | Sr-89/90 | N | 12 | NA | NA
FM-A7 at Road A-7 | Sr-89/90 | Mean | 11.9 | 0.309 | NA
FM-A7 at Road A-7 | Sr-89/90 | Minimum | 4.08 | 0.7 | Yes
FM-A7 at Road A-7 | Sr-89/90 | Maximum | 28.4 | 1.51 | Yes
Pen Branch
PB-3 at Road A-13.2 | Sr-89/90 | N | 1 | NA | NA
PB-3 at Road A-13.2 | Sr-89/90 | Mean | 0.768 | 0.655 | NA
Steel Creek
SC-2A 1 mile above Road B | Sr-89/90 | N | 1 | NA | NA
SC-2A 1 mile above Road B | Sr-89/90 | Mean | 0.343 | 0.664 | NA
SC-4 Steel Creek at Road A | Sr-89/90 | N | 1 | NA | NA
SC-4 Steel Creek at Road A | Sr-89/90 | Mean | 1 | 0.479 | NA
Lower Three Runs Creek
L3R-1A at Road B | Sr-89/90 | N | 1 | NA | NA
L3R-1A at Road B | Sr-89/90 | Mean | -0.043 | 0.653 | NA
L3R-2 Patterson Mill Rd | Sr-89/90 | N | 1 | NA | NA
L3R-2 Patterson Mill Rd | Sr-89/90 | Mean | 0.892 | 0.697 | NA
L3R-3 at Highway 125 | Sr-89/90 | N | 1 | NA | NA
L3R-3 at Highway 125 | Sr-89/90 | Mean | 0.252 | 0.316 | NA
R-Area Downstream of R-1 | Sr-89/90 | N | 1 | NA | NA
R-Area Downstream of R-1 | Sr-89/90 | Mean | 2.14 | 0.764 | NA
Miscellaneous
G-010 | Sr-89/90 | N | 11 | NA | NA
G-010 | Sr-89/90 | Mean | 0.288 | 0.194 | NA
G-010 | Sr-89/90 | Minimum | -0.454 | 1.2 | No
G-010 | Sr-89/90 | Maximum | 1.53 | 0.601 | No
G-010 | Sr-89/90 | N | 5 | NA | NA
G-010 | Sr-89/90 | Mean | 0.603 | 0.224 | NA
G-010 | Sr-89/90 | Minimum | -0.0441 | 0.463 | No
G-010 | Sr-89/90 | Maximum | 2.26 | 0.63 | Yes
Upper Three Runs
Upper Three Runs-F3 (U3R-F3) | I-129 | N | 1 | NA | NA
Upper Three Runs-F3 (U3R-F3) | I-129 | Mean | -5 | 16 | NA
Four Mile Creek
FM-2 at Road 4 | I-129 | N | 12 | NA | NA
FM-2 at Road 4 | I-129 | Mean | 1.45 | 3.86 | NA
FM-2 at Road 4 | I-129 | Minimum | -1.09 | 16.5 | No
FM-2 at Road 4 | I-129 | Maximum | 4.78 | 14.7 | No
FM-2B Above F-Area Effluent | I-129 | N | 11 | NA | NA
FM-2B Above F-Area Effluent | I-129 | Mean | 3.39 | 3.93 | NA
FM-2B Above F-Area Effluent | I-129 | Minimum | -7.86 | 14.9 | No
FM-2B Above F-Area Effluent | I-129 | Maximum | 16.1 | 17.4 | No
FM-3A Below F-Area Effluent | I-129 | N | 12 | NA | NA
FM-3A Below F-Area Effluent | I-129 | Mean | 3.2 | 4.01 | NA
FM-3A Below F-Area Effluent | I-129 | Minimum | -1.29 | 14.7 | No
FM-3A Below F-Area Effluent | I-129 | Maximum | 9.16 | 15 | No
FM-A7 at Road A-7 | I-129 | N | 11 | NA | NA
FM-A7 at Road A-7 | I-129 | Mean | 0.505 | 4.43 | NA
FM-A7 at Road A-7 | I-129 | Minimum | -3.49 | 15.9 | No
FM-A7 at Road A-7 | I-129 | Maximum | 5.11 | 20.9 | No
Miscellaneous
G-010 | I-129 | N | 4 | NA | NA
G-010 | I-129 | Mean | 2.37 | 6.49 | NA
G-010 | I-129 | Minimum | 0.443 | 5.5 | No
G-010 | I-129 | Maximum | 5.73 | 14.9 | No
Tims Branch
TB-5 Near Road C | U-234 | N | 1 | NA | NA
TB-5 Near Road C | U-234 | Mean | 0.503 | 0.0365 | NA
Upper Three Runs
Crouch Branch at Road 4 | U-234 | N | 1 | NA | NA
Crouch Branch at Road 4 | U-234 | Mean | 0.0284 | 0.00913 | NA
U3R-1A Treadway Bridge RD 8-1 | U-234 | N | 1 | NA | NA
U3R-1A Treadway Bridge RD 8-1 | U-234 | Mean | 0.000676 | 0.00487 | NA
U3R-3 at Road C | U-234 | N | 1 | NA | NA
U3R-3 at Road C | U-234 | Mean | 0.0416 | 0.0117 | NA
U3R-4 at Road A | U-234 | N | 1 | NA | NA
U3R-4 at Road A | U-234 | Mean | 0.0292 | 0.00963 | NA
Upper Three Runs-F3 (U3R-F3) | U-234 | N | 10 | NA | NA
Upper Three Runs-F3 (U3R-F3) | U-234 | Mean | 1.05 | 0.0395 | NA
Upper Three Runs-F3 (U3R-F3) | U-234 | Minimum | 0.152 | 0.0211 | Yes
Upper Three Runs-F3 (U3R-F3) | U-234 | Maximum | 4.65 | 0.341 | Yes
Upper Three Runs-F3 (U3R-F3) | U-234 | N | 1 | NA | NA
Upper Three Runs-F3 (U3R-F3) | U-234 | Mean | 29.2 | 1.46 | NA
Four Mile Creek
FM-2 at Road 4 | U-234 | N | 1 | NA | NA
FM-2 at Road 4 | U-234 | Mean | 0.0197 | 0.00669 | NA
FM-2B Above F-Area Effluent | U-234 | N | 1 | NA | NA
FM-2B Above F-Area Effluent | U-234 | Mean | 0.0138 | 0.00569 | NA
FM-3A Below F-Area Effluent | U-234 | N | 1 | NA | NA
FM-3A Below F-Area Effluent | U-234 | Mean | 0.0314 | 0.00733 | NA
FM-6 at Road A-12.2 | U-234 | N | 1 | NA | NA
FM-6 at Road A-12.2 | U-234 | Mean | 0.0276 | 0.0112 | NA
FM-A7 at Road A-7 | U-234 | N | 1 | NA | NA
FM-A7 at Road A-7 | U-234 | Mean | 0.103 | 0.0167 | NA
Pen Branch
PB-3 at Road A-13.2 | U-234 | N | 1 | NA | NA
PB-3 at Road A-13.2 | U-234 | Mean | 0.00597 | 0.00648 | NA
Steel Creek
SC-2A 1 mile above Road B | U-234 | N | 1 | NA | NA
SC-2A 1 mile above Road B | U-234 | Mean | 0.0503 | 0.0125 | NA
SC-4 Steel Creek at Road A | U-234 | N | 1 | NA | NA
SC-4 Steel Creek at Road A | U-234 | Mean | 0.023 | 0.008 | NA
Lower Three Runs Creek
L3R-1A at Road B | U-234 | N | 1 | NA | NA
L3R-1A at Road B | U-234 | Mean | 0.00714 | 0.00534 | NA
L3R-2 Patterson Mill Rd | U-234 | N | 1 | NA | NA
L3R-2 Patterson Mill Rd | U-234 | Mean | 0.0257 | 0.01 | NA
L3R-3 at Highway 125 | U-234 | N | 1 | NA | NA
L3R-3 at Highway 125 | U-234 | Mean | 0.00943 | 0.00475 | NA
R-Area Downstream of R-1 | U-234 | N | 1 | NA | NA
R-Area Downstream of R-1 | U-234 | Mean | 0.0295 | 0.00956 | NA
Miscellaneous
G-010 | U-234 | N | 11 | NA | NA
G-010 | U-234 | Mean | 0.0174 | 0.00259 | NA
G-010 | U-234 | Minimum | -0.004 | 0.00504 | No
G-010 | U-234 | Maximum | 0.0446 | 0.0111 | Yes
G-010 | U-234 | N | 5 | NA | NA
G-010 | U-234 | Mean | 0.0188 | 0.00337 | NA
G-010 | U-234 | Minimum | -0.00311 | 0.00444 | No
G-010 | U-234 | Maximum | 0.0432 | 0.0106 | Yes
Tims Branch
TB-5 Near Road C | U-235 | N | 1 | NA | NA
TB-5 Near Road C | U-235 | Mean | 0.0465 | 0.00932 | NA
Upper Three Runs
Crouch Branch at Road 4 | U-235 | N | 1 | NA | NA
Crouch Branch at Road 4 | U-235 | Mean | 0.000954 | 0.00514 | NA
U3R-1A Treadway Bridge RD 8-1 | U-235 | N | 1 | NA | NA
U3R-1A Treadway Bridge RD 8-1 | U-235 | Mean | -0.00308 | 0.00204 | NA
U3R-3 at Road C | U-235 | N | 1 | NA | NA
U3R-3 at Road C | U-235 | Mean | 0.00242 | 0.00349 | NA
U3R-4 at Road A | U-235 | N | 1 | NA | NA
U3R-4 at Road A | U-235 | Mean | 0.0023 | 0.00518 | NA
Upper Three Runs-F3 (U3R-F3) | U-235 | N | 10 | NA | NA
Upper Three Runs-F3 (U3R-F3) | U-235 | Mean | 0.0295 | 0.00335 | NA
Upper Three Runs-F3 (U3R-F3) | U-235 | Minimum | -0.00454 | 0.00179 | No
Upper Three Runs-F3 (U3R-F3) | U-235 | Maximum | 0.115 | 0.0202 | Yes
Upper Three Runs-F3 (U3R-F3) | U-235 | N | 1 | NA | NA
Upper Three Runs-F3 (U3R-F3) | U-235 | Mean | 0.684 | 0.0473 | NA
Four Mile Creek
FM-2 at Road 4 | U-235 | N | 1 | NA | NA
FM-2 at Road 4 | U-235 | Mean | 0.00218 | 0.00385 | NA
FM-2B Above F-Area Effluent | U-235 | N | 1 | NA | NA
FM-2B Above F-Area Effluent | U-235 | Mean | -0.000395 | 0.00285 | NA
FM-3A Below F-Area Effluent | U-235 | N | 1 | NA | NA
FM-3A Below F-Area Effluent | U-235 | Mean | 0.00157 | 0.00407 | NA
FM-6 at Road A-12.2 | U-235 | N | 1 | NA | NA
FM-6 at Road A-12.2 | U-235 | Mean | 0.000859 | 0.00594 | NA
FM-A7 at Road A-7 | U-235 | N | 1 | NA | NA
FM-A7 at Road A-7 | U-235 | Mean | -0.00053 | 0.0027 | NA
Pen Branch
PB-3 at Road A-13.2 | U-235 | N | 1 | NA | NA
PB-3 at Road A-13.2 | U-235 | Mean | -0.00657 | 0.002 | NA
Steel Creek
SC-2A 1 mile above Road B | U-235 | N | 1 | NA | NA
SC-2A 1 mile above Road B | U-235 | Mean | 0.00187 | 0.00294 | NA
SC-4 Steel Creek at Road A | U-235 | N | 1 | NA | NA
SC-4 Steel Creek at Road A | U-235 | Mean | -0.00822 | 0.00164 | NA
Lower Three Runs Creek
L3R-1A at Road B | U-235 | N | 1 | NA | NA
L3R-1A at Road B | U-235 | Mean | -0.00106 | 0.002 | NA
L3R-2 Patterson Mill Rd | U-235 | N | 1 | NA | NA
L3R-2 Patterson Mill Rd | U-235 | Mean | 6.35e-05 | 0.00405 | NA
L3R-3 at Highway 125 | U-235 | N | 1 | NA | NA
L3R-3 at Highway 125 | U-235 | Mean | -0.00727 | 0.00162 | NA
R-Area Downstream of R-1 | U-235 | N | 1 | NA | NA
R-Area Downstream of R-1 | U-235 | Mean | 0.00171 | 0.00278 | NA
Miscellaneous
G-010 | U-235 | N | 11 | NA | NA
G-010 | U-235 | Mean | 0.000802 | 0.00122 | NA
G-010 | U-235 | Minimum | -0.00541 | 0.00384 | No
G-010 | U-235 | Maximum | 0.00776 | 0.00453 | No
G-010 | U-235 | N | 5 | NA | NA
G-010 | U-235 | Mean | 0.00123 | 0.00143 | NA
G-010 | U-235 | Minimum | -0.00193 | 0.00199 | No
G-010 | U-235 | Maximum | 0.00568 | 0.00403 | No
Tims Branch
TB-5 Near Road C | U-238 | N | 1 | NA | NA
TB-5 Near Road C | U-238 | Mean | 0.632 | 0.0424 | NA
Upper Three Runs
Crouch Branch at Road 4 | U-238 | N | 1 | NA | NA
Crouch Branch at Road 4 | U-238 | Mean | 0.0178 | 0.00764 | NA
U3R-1A Treadway Bridge RD 8-1 | U-238 | N | 1 | NA | NA
U3R-1A Treadway Bridge RD 8-1 | U-238 | Mean | 0.00565 | 0.00689 | NA
U3R-3 at Road C | U-238 | N | 1 | NA | NA
U3R-3 at Road C | U-238 | Mean | 0.0265 | 0.00974 | NA
U3R-4 at Road A | U-238 | N | 1 | NA | NA
U3R-4 at Road A | U-238 | Mean | 0.0432 | 0.0109 | NA
Upper Three Runs-F3 (U3R-F3) | U-238 | N | 10 | NA | NA
Upper Three Runs-F3 (U3R-F3) | U-238 | Mean | 0.156 | 0.00729 | NA
Upper Three Runs-F3 (U3R-F3) | U-238 | Minimum | 0.0311 | 0.00896 | Yes
Upper Three Runs-F3 (U3R-F3) | U-238 | Maximum | 0.392 | 0.0391 | Yes
Upper Three Runs-F3 (U3R-F3) | U-238 | N | 1 | NA | NA
Upper Three Runs-F3 (U3R-F3) | U-238 | Mean | 1.11 | 0.0626 | NA
Four Mile Creek
FM-2 at Road 4 | U-238 | N | 1 | NA | NA
FM-2 at Road 4 | U-238 | Mean | 0.0116 | 0.00558 | NA
FM-2B Above F-Area Effluent | U-238 | N | 1 | NA | NA
FM-2B Above F-Area Effluent | U-238 | Mean | 0.00916 | 0.00459 | NA
FM-3A Below F-Area Effluent | U-238 | N | 1 | NA | NA
FM-3A Below F-Area Effluent | U-238 | Mean | 0.0261 | 0.00718 | NA
FM-6 at Road A-12.2 | U-238 | N | 1 | NA | NA
FM-6 at Road A-12.2 | U-238 | Mean | 0.0405 | 0.0116 | NA
FM-A7 at Road A-7 | U-238 | N | 1 | NA | NA
FM-A7 at Road A-7 | U-238 | Mean | 0.11 | 0.0173 | NA
Pen Branch
PB-3 at Road A-13.2 | U-238 | N | 1 | NA | NA
PB-3 at Road A-13.2 | U-238 | Mean | 0.0265 | 0.00982 | NA
Steel Creek
SC-2A 1 mile above Road B | U-238 | N | 1 | NA | NA
SC-2A 1 mile above Road B | U-238 | Mean | 0.0292 | 0.00928 | NA
SC-4 Steel Creek at Road A | U-238 | N | 1 | NA | NA
SC-4 Steel Creek at Road A | U-238 | Mean | 0.00765 | 0.00449 | NA
Lower Three Runs Creek
L3R-1A at Road B | U-238 | N | 1 | NA | NA
L3R-1A at Road B | U-238 | Mean | 0.00535 | 0.00459 | NA
L3R-2 Patterson Mill Rd | U-238 | N | 1 | NA | NA
L3R-2 Patterson Mill Rd | U-238 | Mean | 0.0138 | 0.00677 | NA
L3R-3 at Highway 125 | U-238 | N | 1 | NA | NA
L3R-3 at Highway 125 | U-238 | Mean | 0.0151 | 0.00514 | NA
R-Area Downstream of R-1 | U-238 | N | 1 | NA | NA
R-Area Downstream of R-1 | U-238 | Mean | 0.0662 | 0.0137 | NA
Miscellaneous
G-010 | U-238 | N | 11 | NA | NA
G-010 | U-238 | Mean | 0.0329 | 0.003 | NA
G-010 | U-238 | Minimum | -0.00219 | 0.00191 | No
G-010 | U-238 | Maximum | 0.13 | 0.0192 | Yes
G-010 | U-238 | N | 5 | NA | NA
G-010 | U-238 | Mean | 0.0177 | 0.00325 | NA
G-010 | U-238 | Minimum | 0.00144 | 0.0025 | No
G-010 | U-238 | Maximum | 0.0465 | 0.011 | Yes
Tims Branch
TB-5 Near Road C | Pu-238 | N | 1 | NA | NA
TB-5 Near Road C | Pu-238 | Mean | 0.00151 | 0.00178 | NA
Upper Three Runs
Crouch Branch at Road 4 | Pu-238 | N | 1 | NA | NA
Crouch Branch at Road 4 | Pu-238 | Mean | 0.00784 | 0.00468 | NA
U3R-1A Treadway Bridge RD 8-1 | Pu-238 | N | 1 | NA | NA
U3R-1A Treadway Bridge RD 8-1 | Pu-238 | Mean | 0.00145 | 0.00225 | NA
U3R-3 at Road C | Pu-238 | N | 1 | NA | NA
U3R-3 at Road C | Pu-238 | Mean | 0.00378 | 0.0053 | NA
U3R-4 at Road A | Pu-238 | N | 1 | NA | NA
U3R-4 at Road A | Pu-238 | Mean | -0.000743 | 0.002 | NA
Upper Three Runs-F3 (U3R-F3) | Pu-238 | N | 10 | NA | NA
Upper Three Runs-F3 (U3R-F3) | Pu-238 | Mean | 0.0931 | 0.00579 | NA
Upper Three Runs-F3 (U3R-F3) | Pu-238 | Minimum | -0.00311 | 0.0112 | No
Upper Three Runs-F3 (U3R-F3) | Pu-238 | Maximum | 0.202 | 0.028 | Yes
Upper Three Runs-F3 (U3R-F3) | Pu-238 | N | 1 | NA | NA
Upper Three Runs-F3 (U3R-F3) | Pu-238 | Mean | 0.174 | 0.0154 | NA
Four Mile Creek
FM-2 at Road 4 | Pu-238 | N | 1 | NA | NA
FM-2 at Road 4 | Pu-238 | Mean | 0.00892 | 0.00474 | NA
FM-2B Above F-Area Effluent | Pu-238 | N | 1 | NA | NA
FM-2B Above F-Area Effluent | Pu-238 | Mean | 0.00703 | 0.00517 | NA
FM-3A Below F-Area Effluent | Pu-238 | N | 1 | NA | NA
FM-3A Below F-Area Effluent | Pu-238 | Mean | 0.00168 | 0.00265 | NA
FM-6 at Road A-12.2 | Pu-238 | N | 1 | NA | NA
FM-6 at Road A-12.2 | Pu-238 | Mean | 0.00949 | 0.00518 | NA
FM-A7 at Road A-7 | Pu-238 | N | 1 | NA | NA
FM-A7 at Road A-7 | Pu-238 | Mean | 0.00389 | 0.00372 | NA
Pen Branch
PB-3 at Road A-13.2 | Pu-238 | N | 1 | NA | NA
PB-3 at Road A-13.2 | Pu-238 | Mean | 0.00519 | 0.00421 | NA
Steel Creek
SC-2A 1 mile above Road B | Pu-238 | N | 1 | NA | NA
SC-2A 1 mile above Road B | Pu-238 | Mean | 0.000332 | 0.00404 | NA
SC-4 Steel Creek at Road A | Pu-238 | N | 1 | NA | NA
SC-4 Steel Creek at Road A | Pu-238 | Mean | 0.0109 | 0.00483 | NA
Lower Three Runs Creek
L3R-1A at Road B | Pu-238 | N | 1 | NA | NA
L3R-1A at Road B | Pu-238 | Mean | -0.000786 | 0.002 | NA
L3R-2 Patterson Mill Rd | Pu-238 | N | 1 | NA | NA
L3R-2 Patterson Mill Rd | Pu-238 | Mean | 0.00154 | 0.00233 | NA
L3R-3 at Highway 125 | Pu-238 | N | 1 | NA | NA
L3R-3 at Highway 125 | Pu-238 | Mean | 0.00635 | 0.00294 | NA
R-Area Downstream of R-1 | Pu-238 | N | 1 | NA | NA
R-Area Downstream of R-1 | Pu-238 | Mean | 0.00153 | 0.00272 | NA
Miscellaneous
G-010 | Pu-238 | N | 11 | NA | NA
G-010 | Pu-238 | Mean | -0.000317 | 0.00113 | NA
G-010 | Pu-238 | Minimum | -0.0267 | 0.0043 | No
G-010 | Pu-238 | Maximum | 0.00919 | 0.00587 | No
G-010 | Pu-238 | N | 5 | NA | NA
G-010 | Pu-238 | Mean | 0.00541 | 0.00224 | NA
G-010 | Pu-238 | Minimum | 8.41e-05 | 0.00196 | No
G-010 | Pu-238 | Maximum | 0.0113 | 0.00594 | No
Tims Branch
TB-5 Near Road C | Pu-239 | N | 1 | NA | NA
TB-5 Near Road C | Pu-239 | Mean | 0.00346 | 0.00198 | NA
Upper Three Runs
Crouch Branch at Road 4 | Pu-239 | N | 1 | NA | NA
Crouch Branch at Road 4 | Pu-239 | Mean | -0.00265 | 0.0019 | NA
U3R-1A Treadway Bridge RD 8-1 | Pu-239 | N | 1 | NA | NA
U3R-1A Treadway Bridge RD 8-1 | Pu-239 | Mean | 0.00446 | 0.00317 | NA
U3R-3 at Road C | Pu-239 | N | 1 | NA | NA
U3R-3 at Road C | Pu-239 | Mean | 0 | 0.002 | NA
U3R-4 at Road A | Pu-239 | N | 1 | NA | NA
U3R-4 at Road A | Pu-239 | Mean | 0.00381 | 0.0027 | NA
Upper Three Runs-F3 (U3R-F3) | Pu-239 | N | 10 | NA | NA
Upper Three Runs-F3 (U3R-F3) | Pu-239 | Mean | 0.00905 | 0.00165 | NA
Upper Three Runs-F3 (U3R-F3) | Pu-239 | Minimum | 0.000584 | 0.00211 | No
Upper Three Runs-F3 (U3R-F3) | Pu-239 | Maximum | 0.0257 | 0.00924 | Yes
Upper Three Runs-F3 (U3R-F3) | Pu-239 | N | 1 | NA | NA
Upper Three Runs-F3 (U3R-F3) | Pu-239 | Mean | 0.05 | 0.00716 | NA
Four Mile Creek
FM-2 at Road 4 | Pu-239 | N | 1 | NA | NA
FM-2 at Road 4 | Pu-239 | Mean | -0.00627 | 0.00221 | NA
FM-2B Above F-Area Effluent | Pu-239 | N | 1 | NA | NA
FM-2B Above F-Area Effluent | Pu-239 | Mean | -0.00175 | 0.00263 | NA
FM-3A Below F-Area Effluent | Pu-239 | N | 1 | NA | NA
FM-3A Below F-Area Effluent | Pu-239 | Mean | 0.00957 | 0.00453 | NA
FM-6 at Road A-12.2 | Pu-239 | N | 1 | NA | NA
FM-6 at Road A-12.2 | Pu-239 | Mean | 0.00511 | 0.00363 | NA
FM-A7 at Road A-7 | Pu-239 | N | 1 | NA | NA
FM-A7 at Road A-7 | Pu-239 | Mean | 0.00605 | 0.00432 | NA
Pen Branch
PB-3 at Road A-13.2 | Pu-239 | N | 1 | NA | NA
PB-3 at Road A-13.2 | Pu-239 | Mean | 0.000986 | 0.00357 | NA
Steel Creek
SC-2A 1 mile above Road B | Pu-239 | N | 1 | NA | NA
SC-2A 1 mile above Road B | Pu-239 | Mean | -0.00112 | 0.00462 | NA
SC-4 Steel Creek at Road A | Pu-239 | N | 1 | NA | NA
SC-4 Steel Creek at Road A | Pu-239 | Mean | -0.000646 | 0.00268 | NA
Lower Three Runs Creek
L3R-1A at Road B | Pu-239 | N | 1 | NA | NA
L3R-1A at Road B | Pu-239 | Mean | 0.00522 | 0.00416 | NA
L3R-2 Patterson Mill Rd | Pu-239 | N | 1 | NA | NA
L3R-2 Patterson Mill Rd | Pu-239 | Mean | 0.00311 | 0.00365 | NA
L3R-3 at Highway 125 | Pu-239 | N | 1 | NA | NA
L3R-3 at Highway 125 | Pu-239 | Mean | 0.00627 | 0.00281 | NA
R-Area Downstream of R-1 | Pu-239 | N | 1 | NA | NA
R-Area Downstream of R-1 | Pu-239 | Mean | 0.00289 | 0.00342 | NA
Miscellaneous
G-010 | Pu-239 | N | 11 | NA | NA
G-010 | Pu-239 | Mean | -0.0012 | 0.000974 | NA
G-010 | Pu-239 | Minimum | -0.0126 | 0.00463 | No
G-010 | Pu-239 | Maximum | 0.00327 | 0.00332 | No
G-010 | Pu-239 | N | 5 | NA | NA
G-010 | Pu-239 | Mean | -0.00182 | 0.0015 | NA
G-010 | Pu-239 | Minimum | -0.00722 | 0.0056 | No
G-010 | Pu-239 | Maximum | 0.00311 | 0.00231 | No
Tims Branch
TB-5 Near Road C | Am-241 | N | 1 | NA | NA
TB-5 Near Road C | Am-241 | Mean | 0.00803 | 0.00698 | NA
Upper Three Runs
Crouch Branch at Road 4 | Am-241 | N | 1 | NA | NA
Crouch Branch at Road 4 | Am-241 | Mean | -0.00322 | 0.0074 | NA
U3R-1A Treadway Bridge RD 8-1 | Am-241 | N | 1 | NA | NA
U3R-1A Treadway Bridge RD 8-1 | Am-241 | Mean | -0.00927 | 0.00618 | NA
U3R-3 at Road C | Am-241 | N | 1 | NA | NA
U3R-3 at Road C | Am-241 | Mean | -0.0217 | 0.00246 | NA
U3R-4 at Road A | Am-241 | N | 1 | NA | NA
U3R-4 at Road A | Am-241 | Mean | -0.003 | 0.00623 | NA
Upper Three Runs-F3 (U3R-F3) | Am-241 | N | 10 | NA | NA
Upper Three Runs-F3 (U3R-F3) | Am-241 | Mean | 0.016 | 0.00251 | NA
Upper Three Runs-F3 (U3R-F3) | Am-241 | Minimum | -0.00635 | 0.0036 | No
Upper Three Runs-F3 (U3R-F3) | Am-241 | Maximum | 0.0511 | 0.0127 | Yes
Upper Three Runs-F3 (U3R-F3) | Am-241 | N | 1 | NA | NA
Upper Three Runs-F3 (U3R-F3) | Am-241 | Mean | 0.133 | 0.0134 | NA
Four Mile Creek
FM-2 at Road 4 | Am-241 | N | 1 | NA | NA
FM-2 at Road 4 | Am-241 | Mean | 0.0063 | 0.00549 | NA
FM-2B Above F-Area Effluent | Am-241 | N | 1 | NA | NA
FM-2B Above F-Area Effluent | Am-241 | Mean | 0.00562 | 0.00617 | NA
FM-3A Below F-Area Effluent | Am-241 | N | 1 | NA | NA
FM-3A Below F-Area Effluent | Am-241 | Mean | 0.00943 | 0.00723 | NA
FM-6 at Road A-12.2 | Am-241 | N | 1 | NA | NA
FM-6 at Road A-12.2 | Am-241 | Mean | 0.0105 | 0.01 | NA
FM-A7 at Road A-7 | Am-241 | N | 1 | NA | NA
FM-A7 at Road A-7 | Am-241 | Mean | 0.0247 | 0.00686 | NA
Pen Branch
PB-3 at Road A-13.2 | Am-241 | N | 1 | NA | NA
PB-3 at Road A-13.2 | Am-241 | Mean | 0.00392 | 0.00932 | NA
Steel Creek
SC-2A 1 mile above Road B | Am-241 | N | 1 | NA | NA
SC-2A 1 mile above Road B | Am-241 | Mean | 0.00465 | 0.00824 | NA
SC-4 Steel Creek at Road A | Am-241 | N | 1 | NA | NA
SC-4 Steel Creek at Road A | Am-241 | Mean | 0.00584 | 0.00767 | NA
Lower Three Runs Creek
L3R-1A at Road B | Am-241 | N | 1 | NA | NA
L3R-1A at Road B | Am-241 | Mean | -0.00384 | 0.00734 | NA
L3R-2 Patterson Mill Rd | Am-241 | N | 1 | NA | NA
L3R-2 Patterson Mill Rd | Am-241 | Mean | 0.00897 | 0.00948 | NA
L3R-3 at Highway 125 | Am-241 | N | 1 | NA | NA
L3R-3 at Highway 125 | Am-241 | Mean | -0.006 | 0.00519 | NA
R-Area Downstream of R-1 | Am-241 | N | 1 | NA | NA
R-Area Downstream of R-1 | Am-241 | Mean | -0.0167 | 0.00473 | NA
Miscellaneous
G-010 | Am-241 | N | 11 | NA | NA
G-010 | Am-241 | Mean | 0.00131 | 0.00157 | NA
G-010 | Am-241 | Minimum | -0.0128 | 0.0058 | No
G-010 | Am-241 | Maximum | 0.012 | 0.00634 | No
G-010 | Am-241 | N | 5 | NA | NA
G-010 | Am-241 | Mean | -0.000124 | 0.00188 | NA
G-010 | Am-241 | Minimum | -0.00938 | 0.00195 | No
G-010 | Am-241 | Maximum | 0.00619 | 0.00442 | No
Tims Branch
TB-5 Near Road C | Cm-244 | N | 1 | NA | NA
TB-5 Near Road C | Cm-244 | Mean | -0.00211 | 0.00147 | NA
Upper Three Runs
Crouch Branch at Road 4 | Cm-244 | N | 1 | NA | NA
Crouch Branch at Road 4 | Cm-244 | Mean | -0.000889 | 0.002 | NA
U3R-1A Treadway Bridge RD 8-1 | Cm-244 | N | 1 | NA | NA
U3R-1A Treadway Bridge RD 8-1 | Cm-244 | Mean | -0.00172 | 0.00341 | NA
U3R-3 at Road C | Cm-244 | N | 1 | NA | NA
U3R-3 at Road C | Cm-244 | Mean | -0.000892 | 0.002 | NA
U3R-4 at Road A | Cm-244 | N | 1 | NA | NA
U3R-4 at Road A | Cm-244 | Mean | 0.00206 | 0.00306 | NA
Upper Three Runs-F3 (U3R-F3) | Cm-244 | N | 10 | NA | NA
Upper Three Runs-F3 (U3R-F3) | Cm-244 | Mean | 0.00557 | 0.00115 | NA
Upper Three Runs-F3 (U3R-F3) | Cm-244 | Minimum | -0.000559 | 0.002 | No
Upper Three Runs-F3 (U3R-F3) | Cm-244 | Maximum | 0.0316 | 0.00805 | Yes
Upper Three Runs-F3 (U3R-F3) | Cm-244 | N | 1 | NA | NA
Upper Three Runs-F3 (U3R-F3) | Cm-244 | Mean | 0.0303 | 0.00558 | NA
Four Mile Creek
FM-2 at Road 4 | Cm-244 | N | 1 | NA | NA
FM-2 at Road 4 | Cm-244 | Mean | 0 | 0.002 | NA
FM-2B Above F-Area Effluent | Cm-244 | N | 1 | NA | NA
FM-2B Above F-Area Effluent | Cm-244 | Mean | 0.000905 | 0.00327 | NA
FM-3A Below F-Area Effluent | Cm-244 | N | 1 | NA | NA
FM-3A Below F-Area Effluent | Cm-244 | Mean | 0.00454 | 0.00321 | NA
FM-6 at Road A-12.2 | Cm-244 | N | 1 | NA | NA
FM-6 at Road A-12.2 | Cm-244 | Mean | 0.0111 | 0.00723 | NA
FM-A7 at Road A-7 | Cm-244 | N | 1 | NA | NA
FM-A7 at Road A-7 | Cm-244 | Mean | 0.0111 | 0.00405 | NA
Pen Branch
PB-3 at Road A-13.2 | Cm-244 | N | 1 | NA | NA
PB-3 at Road A-13.2 | Cm-244 | Mean | -0.00224 | 0.002 | NA
Steel Creek
SC-2A 1 mile above Road B | Cm-244 | N | 1 | NA | NA
SC-2A 1 mile above Road B | Cm-244 | Mean | -0.000889 | 0.002 | NA
SC-4 Steel Creek at Road A | Cm-244 | N | 1 | NA | NA
SC-4 Steel Creek at Road A | Cm-244 | Mean | -0.000289 | 0.00196 | NA
Lower Three Runs Creek
L3R-1A at Road B | Cm-244 | N | 1 | NA | NA
L3R-1A at Road B | Cm-244 | Mean | 0.00164 | 0.00254 | NA
L3R-2 Patterson Mill Rd | Cm-244 | N | 1 | NA | NA
L3R-2 Patterson Mill Rd | Cm-244 | Mean | 0.00165 | 0.00255 | NA
L3R-3 at Highway 125 | Cm-244 | N | 1 | NA | NA
L3R-3 at Highway 125 | Cm-244 | Mean | -0.0009 | 0.00169 | NA
R-Area Downstream of R-1 | Cm-244 | N | 1 | NA | NA
R-Area Downstream of R-1 | Cm-244 | Mean | 0.00354 | 0.00316 | NA
Miscellaneous
G-010 | Cm-244 | N | 11 | NA | NA
G-010 | Cm-244 | Mean | 0.000132 | 0.000641 | NA
G-010 | Cm-244 | Minimum | -0.0053 | 0.00188 | No
G-010 | Cm-244 | Maximum | 0.00261 | 0.00262 | No
G-010 | Cm-244 | N | 5 | NA | NA
G-010 | Cm-244 | Mean | -0.00104 | 0.000841 | NA
G-010 | Cm-244 | Minimum | -0.00316 | 0.00129 | No
G-010 | Cm-244 | Maximum | 0 | 0.001 | No
Tims Branch
TB-5 Near Road C | Tc-99 | N | 1 | NA | NA
TB-5 Near Road C | Tc-99 | Mean | 1.97 | 1.93 | NA
Upper Three Runs
Crouch Branch at Road 4 | Tc-99 | N | 1 | NA | NA
Crouch Branch at Road 4 | Tc-99 | Mean | -0.63 | 1.71 | NA
U3R-1A Treadway Bridge RD 8-1 | Tc-99 | N | 1 | NA | NA
U3R-1A Treadway Bridge RD 8-1 | Tc-99 | Mean | 0.0142 | 0.0888 | NA
U3R-3 at Road C | Tc-99 | N | 1 | NA | NA
U3R-3 at Road C | Tc-99 | Mean | 1.99 | 1.91 | NA
U3R-4 at Road A | Tc-99 | N | 1 | NA | NA
U3R-4 at Road A | Tc-99 | Mean | 0.0427 | 0.0909 | NA
Four Mile Creek
FM-2 at Road 4 | Tc-99 | N | 12 | NA | NA
FM-2 at Road 4 | Tc-99 | Mean | 0.524 | 0.446 | NA
FM-2 at Road 4 | Tc-99 | Minimum | -1.95 | 0.989 | No
FM-2 at Road 4 | Tc-99 | Maximum | 4.86 | 1.02 | Yes
FM-2B Above F-Area Effluent | Tc-99 | N | 12 | NA | NA
FM-2B Above F-Area Effluent | Tc-99 | Mean | 2.3 | 0.477 | NA
FM-2B Above F-Area Effluent | Tc-99 | Minimum | 0.381 | 1.18 | No
FM-2B Above F-Area Effluent | Tc-99 | Maximum | 6.57 | 1.12 | Yes
FM-3A Below F-Area Effluent | Tc-99 | N | 12 | NA | NA
FM-3A Below F-Area Effluent | Tc-99 | Mean | 0.167 | 0.413 | NA
FM-3A Below F-Area Effluent | Tc-99 | Minimum | -1.88 | 1.16 | No
FM-3A Below F-Area Effluent | Tc-99 | Maximum | 4.16 | 1.03 | Yes
FM-6 at Road A-12.2 | Tc-99 | N | 1 | NA | NA
FM-6 at Road A-12.2 | Tc-99 | Mean | 0.0568 | 0.0921 | NA
FM-A7 at Road A-7 | Tc-99 | N | 12 | NA | NA
FM-A7 at Road A-7 | Tc-99 | Mean | 2.47 | 0.41 | NA
FM-A7 at Road A-7 | Tc-99 | Minimum | -0.205 | 0.737 | No
FM-A7 at Road A-7 | Tc-99 | Maximum | 6.35 | 2.44 | No
Pen Branch
PB-3 at Road A-13.2 | Tc-99 | N | 1 | NA | NA
PB-3 at Road A-13.2 | Tc-99 | Mean | -0.0142 | 0.0867 | NA
Steel Creek
SC-2A 1 mile above Road B | Tc-99 | N | 1 | NA | NA
SC-2A 1 mile above Road B | Tc-99 | Mean | 0.155 | 0.168 | NA
SC-4 Steel Creek at Road A | Tc-99 | N | 1 | NA | NA
SC-4 Steel Creek at Road A | Tc-99 | Mean | -0.000554 | 0.0625 | NA
Lower Three Runs Creek
L3R-1A at Road B | Tc-99 | N | 1 | NA | NA
L3R-1A at Road B | Tc-99 | Mean | -0.128 | 0.0766 | NA
L3R-2 Patterson Mill Rd | Tc-99 | N | 1 | NA | NA
L3R-2 Patterson Mill Rd | Tc-99 | Mean | -0.0346 | 0.0853 | NA
L3R-3 at Highway 125 | Tc-99 | N | 1 | NA | NA
L3R-3 at Highway 125 | Tc-99 | Mean | 0.0284 | 0.09 | NA
R-Area Downstream of R-1 | Tc-99 | N | 1 | NA | NA
R-Area Downstream of R-1 | Tc-99 | Mean | 0.0284 | 0.09 | NA
Miscellaneous
G-010 | Tc-99 | N | 4 | NA | NA
G-010 | Tc-99 | Mean | 1.39 | 0.875 | NA
G-010 | Tc-99 | Minimum | -0.435 | 1.93 | No
G-010 | Tc-99 | Maximum | 4.03 | 1.93 | No
Tims Branch
TB-5 Near Road C | Gross B | N | 12 | NA | NA
TB-5 Near Road C | Gross B | Mean | 6.8 | 0.265 | NA
TB-5 Near Road C | Gross B | Minimum | 1.95 | 0.655 | Yes
TB-5 Near Road C | Gross B | Maximum | 29.7 | 1.87 | Yes
Upper Three Runs
Crouch Branch at Road 4 | Gross B | N | 12 | NA | NA
Crouch Branch at Road 4 | Gross B | Mean | 2.31 | 0.195 | NA
Crouch Branch at Road 4 | Gross B | Minimum | 0.87 | 0.373 | No
Crouch Branch at Road 4 | Gross B | Maximum | 8.38 | 1.12 | Yes
U3R-1A Treadway Bridge RD 8-1 | Gross B | N | 26 | NA | NA
U3R-1A Treadway Bridge RD 8-1 | Gross B | Mean | 17.1 | 0.253 | NA
U3R-1A Treadway Bridge RD 8-1 | Gross B | Minimum | 0.776 | 0.575 | No
U3R-1A Treadway Bridge RD 8-1 | Gross B | Maximum | 66.5 | 2.49 | Yes
U3R-3 at Road C | Gross B | N | 12 | NA | NA
U3R-3 at Road C | Gross B | Mean | 2.11 | 0.182 | NA
U3R-3 at Road C | Gross B | Minimum | 1.4 | 0.582 | No
U3R-3 at Road C | Gross B | Maximum | 3.05 | 0.717 | Yes
U3R-4 at Road A | Gross B | N | 12 | NA | NA
U3R-4 at Road A | Gross B | Mean | 1.76 | 0.18 | NA
U3R-4 at Road A | Gross B | Minimum | 0.811 | 0.538 | No
U3R-4 at Road A | Gross B | Maximum | 3.73 | 0.742 | Yes
Upper Three Runs-F3 (U3R-F3) | Gross B | N | 12 | NA | NA
Upper Three Runs-F3 (U3R-F3) | Gross B | Mean | 4.79 | 0.526 | NA
Upper Three Runs-F3 (U3R-F3) | Gross B | Minimum | -1.16 | 1.85 | No
Upper Three Runs-F3 (U3R-F3) | Gross B | Maximum | 12.9 | 2.35 | Yes
Four Mile Creek
FM-2 at Road 4 | Gross B | N | 12 | NA | NA
FM-2 at Road 4 | Gross B | Mean | 32 | 0.464 | NA
FM-2 at Road 4 | Gross B | Minimum | 9.22 | 0.695 | Yes
FM-2 at Road 4 | Gross B | Maximum | 113 | 3.01 | Yes
FM-2B Above F-Area Effluent | Gross B | N | 12 | NA | NA
FM-2B Above F-Area Effluent | Gross B | Mean | 58.9 | 0.921 | NA
FM-2B Above F-Area Effluent | Gross B | Minimum | 16.6 | 1.77 | Yes
FM-2B Above F-Area Effluent | Gross B | Maximum | 213 | 6.29 | Yes
FM-3A Below F-Area Effluent | Gross B | N | 12 | NA | NA
FM-3A Below F-Area Effluent | Gross B | Mean | 4.31 | 0.217 | NA
FM-3A Below F-Area Effluent | Gross B | Minimum | 2.69 | 0.339 | Yes
FM-3A Below F-Area Effluent | Gross B | Maximum | 5.54 | 0.843 | Yes
FM-6 at Road A-12.2 | Gross B | N | 12 | NA | NA
FM-6 at Road A-12.2 | Gross B | Mean | 10.9 | 0.292 | NA
FM-6 at Road A-12.2 | Gross B | Minimum | 8.86 | 0.982 | Yes
FM-6 at Road A-12.2 | Gross B | Maximum | 13.2 | 1.16 | Yes
FM-A7 at Road A-7 | Gross B | N | 12 | NA | NA
FM-A7 at Road A-7 | Gross B | Mean | 41.4 | 0.777 | NA
FM-A7 at Road A-7 | Gross B | Minimum | 14.2 | 0.876 | Yes
FM-A7 at Road A-7 | Gross B | Maximum | 156 | 7.5 | Yes
Pen Branch
PB-3 at Road A-13.2 | Gross B | N | 12 | NA | NA
PB-3 at Road A-13.2 | Gross B | Mean | 1.7 | 0.185 | NA
PB-3 at Road A-13.2 | Gross B | Minimum | 0.951 | 0.64 | No
PB-3 at Road A-13.2 | Gross B | Maximum | 3.51 | 0.748 | Yes
Steel Creek
SC-2A 1 mile above Road B | Gross B | N | 12 | NA | NA
SC-2A 1 mile above Road B | Gross B | Mean | 12 | 0.194 | NA
SC-2A 1 mile above Road B | Gross B | Minimum | 3.38 | 0.482 | Yes
SC-2A 1 mile above Road B | Gross B | Maximum | 66.8 | 0.751 | Yes
SC-4 Steel Creek at Road A | Gross B | N | 12 | NA | NA
SC-4 Steel Creek at Road A | Gross B | Mean | 2.86 | 0.212 | NA
SC-4 Steel Creek at Road A | Gross B | Minimum | 0.319 | 0.566 | No
SC-4 Steel Creek at Road A | Gross B | Maximum | 8.57 | 1.1 | Yes
Lower Three Runs Creek
L3R-1A at Road B | Gross B | N | 12 | NA | NA
L3R-1A at Road B | Gross B | Mean | 2.88 | 0.35 | NA
L3R-1A at Road B | Gross B | Minimum | -4.76 | 0.813 | No
L3R-1A at Road B | Gross B | Maximum | 5.57 | 1.36 | Yes
L3R-2 Patterson Mill Rd | Gross B | N | 12 | NA | NA
L3R-2 Patterson Mill Rd | Gross B | Mean | 4.3 | 0.22 | NA
L3R-2 Patterson Mill Rd | Gross B | Minimum | 1.24 | 0.397 | Yes
L3R-2 Patterson Mill Rd | Gross B | Maximum | 14.4 | 0.932 | Yes
L3R-3 at Highway 125 | Gross B | N | 12 | NA | NA
L3R-3 at Highway 125 | Gross B | Mean | 1.04 | 0.689 | NA
L3R-3 at Highway 125 | Gross B | Minimum | -35.1 | 7.81 | No
L3R-3 at Highway 125 | Gross B | Maximum | 12.4 | 1.26 | Yes
R-Area Downstream of R-1 | Gross B | N | 12 | NA | NA
R-Area Downstream of R-1 | Gross B | Mean | 44.2 | 0.558 | NA
R-Area Downstream of R-1 | Gross B | Minimum | 15.9 | 0.896 | Yes
R-Area Downstream of R-1 | Gross B | Maximum | 76.5 | 2.72 | Yes
Miscellaneous
G-010 | Gross B | N | 11 | NA | NA
G-010 | Gross B | Mean | 9.74 | 1.42 | NA
G-010 | Gross B | Minimum | 1.99 | 0.626 | Yes
G-010 | Gross B | Maximum | 15.9 | 5.16 | Yes
G-010 | Gross B | N | 1 | NA | NA
G-010 | Gross B | Mean | 9.05 | 4.41 | NA
Tims Branch
TB-5 Near Road C | Gross A | N | 12 | NA | NA
TB-5 Near Road C | Gross A | Mean | 12.2 | 0.423 | NA
TB-5 Near Road C | Gross A | Minimum | 2.29 | 0.551 | Yes
TB-5 Near Road C | Gross A | Maximum | 50.5 | 3.84 | Yes
Upper Three Runs
Crouch Branch at Road 4 | Gross A | N | 12 | NA | NA
Crouch Branch at Road 4 | Gross A | Mean | 0.956 | 0.14 | NA
Crouch Branch at Road 4 | Gross A | Minimum | 0.033 | 0.264 | No
Crouch Branch at Road 4 | Gross A | Maximum | 5.35 | 1.31 | Yes
U3R-1A Treadway Bridge RD 8-1 | Gross A | N | 26 | NA | NA
U3R-1A Treadway Bridge RD 8-1 | Gross A | Mean | 23.8 | 0.352 | NA
U3R-1A Treadway Bridge RD 8-1 | Gross A | Minimum | 2.27 | 0.524 | Yes
U3R-1A Treadway Bridge RD 8-1 | Gross A | Maximum | 78.4 | 3.72 | Yes
U3R-3 at Road C | Gross A | N | 12 | NA | NA
U3R-3 at Road C | Gross A | Mean | 3.1 | 0.175 | NA
U3R-3 at Road C | Gross A | Minimum | 1.54 | 0.439 | Yes
U3R-3 at Road C | Gross A | Maximum | 4.19 | 0.704 | Yes
U3R-4 at Road A | Gross A | N | 12 | NA | NA
U3R-4 at Road A | Gross A | Mean | 2.57 | 0.16 | NA
U3R-4 at Road A | Gross A | Minimum | 1.33 | 0.455 | Yes
U3R-4 at Road A | Gross A | Maximum | 5.76 | 0.825 | Yes
Upper Three Runs-F3 (U3R-F3) | Gross A | N | 12 | NA | NA
Upper Three Runs-F3 (U3R-F3) | Gross A | Mean | 2.18 | 0.3 | NA
Upper Three Runs-F3 (U3R-F3) | Gross A | Minimum | 0.716 | 0.722 | No
Upper Three Runs-F3 (U3R-F3) | Gross A | Maximum | 6.27 | 1.65 | Yes
Four Mile Creek
FM-2 at Road 4 | Gross A | N | 12 | NA | NA
FM-2 at Road 4 | Gross A | Mean | 2.85 | 0.213 | NA
FM-2 at Road 4 | Gross A | Minimum | 0.559 | 0.389 | No
FM-2 at Road 4 | Gross A | Maximum | 11.2 | 1.63 | Yes
FM-2B Above F-Area Effluent | Gross A | N | 12 | NA | NA
FM-2B Above F-Area Effluent | Gross A | Mean | 12.8 | 0.777 | NA
FM-2B Above F-Area Effluent | Gross A | Minimum | 0.886 | 0.658 | No
FM-2B Above F-Area Effluent | Gross A | Maximum | 72.4 | 7.83 | Yes
FM-3A Below F-Area Effluent | Gross A | N | 12 | NA | NA
FM-3A Below F-Area Effluent | Gross A | Mean | 1.74 | 0.15 | NA
FM-3A Below F-Area Effluent | Gross A | Minimum | 0.627 | 0.399 | No
FM-3A Below F-Area Effluent | Gross A | Maximum | 3.24 | 0.689 | Yes
FM-6 at Road A-12.2 | Gross A | N | 12 | NA | NA
FM-6 at Road A-12.2 | Gross A | Mean | 0.563 | 0.103 | NA
FM-6 at Road A-12.2 | Gross A | Minimum | -0.0719 | 0.204 | No
FM-6 at Road A-12.2 | Gross A | Maximum | 1.87 | 0.516 | Yes
FM-A7 at Road A-7 | Gross A | N | 12 | NA | NA
FM-A7 at Road A-7 | Gross A | Mean | 13.4 | 0.673 | NA
FM-A7 at Road A-7 | Gross A | Minimum | 0.835 | 0.467 | Yes
FM-A7 at Road A-7 | Gross A | Maximum | 73.2 | 6.77 | Yes
Pen Branch
PB-3 at Road A-13.2 | Gross A | N | 12 | NA | NA
PB-3 at Road A-13.2 | Gross A | Mean | 0.659 | 0.106 | NA
PB-3 at Road A-13.2 | Gross A | Minimum | 0.1 | 0.274 | No
PB-3 at Road A-13.2 | Gross A | Maximum | 1.32 | 0.467 | Yes
Steel Creek
SC-2A 1 mile above Road B | Gross A | N | 12 | NA | NA
SC-2A 1 mile above Road B | Gross A | Mean | 3.39 | 0.152 | NA
SC-2A 1 mile above Road B | Gross A | Minimum | 0.27 | 0.187 | No
SC-2A 1 mile above Road B | Gross A | Maximum | 7.05 | 0.722 | Yes
SC-4 Steel Creek at Road A | Gross A | N | 12 | NA | NA
SC-4 Steel Creek at Road A | Gross A | Mean | 2.08 | 0.192 | NA
SC-4 Steel Creek at Road A | Gross A | Minimum | 0.192 | 0.282 | No
SC-4 Steel Creek at Road A | Gross A | Maximum | 11.9 | 1.7 | Yes
Lower Three Runs Creek
L3R-1A at Road B | Gross A | N | 12 | NA | NA
L3R-1A at Road B | Gross A | Mean | 0.755 | 0.17 | NA
L3R-1A at Road B | Gross A | Minimum | -0.156 | 0.321 | No
L3R-1A at Road B | Gross A | Maximum | 2 | 0.804 | Yes
L3R-2 Patterson Mill Rd | Gross A | N | 12 | NA | NA
L3R-2 Patterson Mill Rd | Gross A | Mean | 3.12 | 0.203 | NA
L3R-2 Patterson Mill Rd | Gross A | Minimum | 0.184 | 0.228 | No
L3R-2 Patterson Mill Rd | Gross A | Maximum | 14.1 | 1.36 | Yes
L3R-3 at Highway 125 | Gross A | N | 12 | NA | NA
L3R-3 at Highway 125 | Gross A | Mean | 2.83 | 0.237 | NA
L3R-3 at Highway 125 | Gross A | Minimum | -0.759 | 0.235 | No
L3R-3 at Highway 125 | Gross A | Maximum | 13.4 | 1.94 | Yes
R-Area Downstream of R-1 | Gross A | N | 12 | NA | NA
R-Area Downstream of R-1 | Gross A | Mean | 2.67 | 0.279 | NA
R-Area Downstream of R-1 | Gross A | Minimum | -0.00543 | 0.315 | No
R-Area Downstream of R-1 | Gross A | Maximum | 11.5 | 2.25 | Yes
Miscellaneous
G-010 | Gross A | N | 11 | NA | NA
G-010 | Gross A | Mean | 0.071 | 0.528 | NA
G-010 | Gross A | Minimum | -1.98 | 1.35 | No
G-010 | Gross A | Maximum | 1.76 | 1.83 | No
G-010 | Gross A | N | 1 | NA | NA
G-010 | Gross A | Mean | -1.52 | 1.06 | NA
Sample Measurement Section
Radioactivity in Savannah River Site Stream Water : Units are pCi/L
Location | Nuclide | CollectDate | Sample Concentration | Standard Deviation | Significant
Beaver Dam Creek
Beaver Dam Creek River Mouth | H-3 | 2004-01-06 | 611 | 94.6 | Yes
Beaver Dam Creek River Mouth | H-3 | 2004-01-13 | 459 | 101 | Yes
Beaver Dam Creek River Mouth | H-3 | 2004-01-20 | 408 | 88.9 | Yes
Beaver Dam Creek River Mouth | H-3 | 2004-01-27 | 351 | 89.6 | Yes
Beaver Dam Creek River Mouth | H-3 | 2004-02-03 | 186 | 92.3 | No
Beaver Dam Creek River Mouth | H-3 | 2004-02-10 | 272 | 96.8 | Yes
Beaver Dam Creek River Mouth | H-3 | 2004-02-17 | 531 | 90.2 | Yes
Beaver Dam Creek River Mouth | H-3 | 2004-02-24 | 182 | 95.9 | No
Beaver Dam Creek River Mouth | H-3 | 2004-03-02 | 417 | 90.2 | Yes
Beaver Dam Creek River Mouth | H-3 | 2004-03-09 | 298 | 91 | Yes
Beaver Dam Creek River Mouth | H-3 | 2004-03-16 | 469 | 91.8 | Yes
Beaver Dam Creek River Mouth | H-3 | 2004-03-23 | 341 | 90 | Yes
Beaver Dam Creek River Mouth | H-3 | 2004-03-30 | 595 | 91.5 | Yes
Beaver Dam Creek River Mouth | H-3 | 2004-04-06 | 557 | 93.9 | Yes
Beaver Dam Creek River Mouth | H-3 | 2004-04-13 | 471 | 98.7 | Yes
Beaver Dam Creek River Mouth | H-3 | 2004-04-20 | 437 | 89.6 | Yes
Beaver Dam Creek River Mouth | H-3 | 2004-04-27 | 209 | 89.6 | No
Beaver Dam Creek River Mouth | H-3 | 2004-05-04 | 179 | 90 | No
Beaver Dam Creek River Mouth | H-3 | 2004-05-11 | 187 | 87.7 | No
Beaver Dam Creek River Mouth | H-3 | 2004-05-18 | 217 | 89.4 | No
Beaver Dam Creek River Mouth | H-3 | 2004-05-25 | 192 | 93.6 | No
Beaver Dam Creek River Mouth | H-3 | 2004-06-02 | 84.4 | 89.4 | No
Beaver Dam Creek River Mouth | H-3 | 2004-06-08 | 245 | 89.7 | Yes
Beaver Dam Creek River Mouth | H-3 | 2004-06-15 | 284 | 95.3 | Yes
Beaver Dam Creek River Mouth | H-3 | 2004-06-22 | 302 | 96 | Yes
Beaver Dam Creek River Mouth | H-3 | 2004-06-29 | 795 | 104 | Yes
Beaver Dam Creek River Mouth | H-3 | 2004-07-06 | 382 | 90.7 | Yes
Beaver Dam Creek River Mouth | H-3 | 2004-07-13 | 156 | 102 | No
Beaver Dam Creek River Mouth | H-3 | 2004-07-20 | 187 | 98.6 | No
Beaver Dam Creek River Mouth | H-3 | 2004-07-27 | 509 | 96.8 | Yes
Beaver Dam Creek River Mouth | H-3 | 2004-08-03 | 193 | 96.8 | No
Beaver Dam Creek River Mouth | H-3 | 2004-08-10 | 531 | 98 | Yes
Beaver Dam Creek River Mouth | H-3 | 2004-08-17 | 264 | 92.8 | Yes
Beaver Dam Creek River Mouth | H-3 | 2004-08-24 | 260 | 97.8 | No
Beaver Dam Creek River Mouth | H-3 | 2004-08-31 | 148 | 92.3 | No
Beaver Dam Creek River Mouth | H-3 | 2004-09-09 | 138 | 89.9 | No
Beaver Dam Creek River Mouth | H-3 | 2004-09-14 | 226 | 96.9 | No
Beaver Dam Creek River Mouth | H-3 | 2004-09-21 | 106 | 89.4 | No
Beaver Dam Creek River Mouth | H-3 | 2004-09-28 | 183 | 99.3 | No
Beaver Dam Creek River Mouth | H-3 | 2004-10-05 | 223 | 97.2 | No
Beaver Dam Creek River Mouth | H-3 | 2004-10-12 | 159 | 89.4 | No
Beaver Dam Creek River Mouth | H-3 | 2004-10-19 | 79.4 | 97.2 | No
Beaver Dam Creek River Mouth | H-3 | 2004-10-26 | 136 | 88.9 | No
Beaver Dam Creek River Mouth | H-3 | 2004-11-02 | 239 | 101 | No
Beaver Dam Creek River Mouth | H-3 | 2004-11-09 | 364 | 99 | Yes
Beaver Dam Creek River Mouth | H-3 | 2004-11-16 | 277 | 99.2 | Yes
Beaver Dam Creek River Mouth | H-3 | 2004-11-23 | 56.8 | 94.2 | No
Beaver Dam Creek River Mouth | H-3 | 30NOV04 | 346 | 90.7 | Yes
Beaver Dam Creek River Mouth | H-3 | 2004-12-07 | 218 | 99.8 | No
Beaver Dam Creek River Mouth | H-3 | 2004-12-14 | 214 | 99.2 | No
Beaver Dam Creek River Mouth | H-3 | 2004-12-21 | 192 | 91.7 | No
Beaver Dam Creek River Mouth | H-3 | 2004-12-28 | 187 | 88.2 | No
Tims Branch
TB-5 Near Road C | H-3 | 2004-02-03 | 349 | 246 | No
TB-5 Near Road C | H-3 | 2004-03-02 | 911 | 280 | Yes
TB-5 Near Road C | H-3 | 2004-04-06 | 476 | 259 | No
TB-5 Near Road C | H-3 | 2004-05-05 | 865 | 274 | Yes
TB-5 Near Road C | H-3 | 2004-06-08 | 770 | 200 | Yes
TB-5 Near Road C | H-3 | 2004-07-07 | 624 | 183 | No
TB-5 Near Road C | H-3 | 2004-08-03 | 449 | 190 | No
TB-5 Near Road C | H-3 | 2004-09-08 | 797 | 183 | Yes
TB-5 Near Road C | H-3 | 2004-10-05 | 1010 | 184 | Yes
TB-5 Near Road C | H-3 | 2004-11-02 | 1260 | 192 | Yes
TB-5 Near Road C | H-3 | 2004-12-07 | 581 | 186 | No
TB-5 Near Road C | H-3 | 2005-01-04 | 735 | 212 | No
Upper Three Runs
Crouch Branch at Road 4 | H-3 | 2004-02-03 | 9050 | 394 | Yes
Crouch Branch at Road 4 | H-3 | 2004-03-02 | 6140 | 371 | Yes
Crouch Branch at Road 4 | H-3 | 2004-04-06 | 8080 | 380 | Yes
Crouch Branch at Road 4 | H-3 | 2004-05-05 | 8140 | 384 | Yes
Crouch Branch at Road 4 | H-3 | 2004-06-08 | 8410 | 393 | Yes
Crouch Branch at Road 4 | H-3 | 2004-07-07 | 8570 | 381 | Yes
Crouch Branch at Road 4 | H-3 | 2004-08-03 | 8190 | 398 | Yes
Crouch Branch at Road 4 | H-3 | 2004-09-08 | 11400 | 426 | Yes
Crouch Branch at Road 4 | H-3 | 2004-10-05 | 9350 | 392 | Yes
Crouch Branch at Road 4 | H-3 | 2004-11-02 | 9460 | 398 | Yes
Crouch Branch at Road 4 | H-3 | 2004-12-07 | 8540 | 396 | Yes
Crouch Branch at Road 4 | H-3 | 2005-01-04 | 6780 | 401 | Yes
U3R-1A Treadway Bridge RD 8-1 | H-3 | 2004-01-21 | 419 | 255 | No
U3R-1A Treadway Bridge RD 8-1 | H-3 | 2004-02-04 | 478 | 178 | No
U3R-1A Treadway Bridge RD 8-1 | H-3 | 2004-02-18 | 15.5 | 257 | No
U3R-1A Treadway Bridge RD 8-1 | H-3 | 2004-03-03 | 54.3 | 185 | No
U3R-1A Treadway Bridge RD 8-1 | H-3 | 2004-03-17 | 319 | 193 | No
U3R-1A Treadway Bridge RD 8-1 | H-3 | 2004-03-31 | 403 | 273 | No
U3R-1A Treadway Bridge RD 8-1 | H-3 | 2004-04-14 | 614 | 291 | No
U3R-1A Treadway Bridge RD 8-1 | H-3 | 2004-04-28 | 71.1 | 194 | No
U3R-1A Treadway Bridge RD 8-1 | H-3 | 2004-05-12 | 538 | 173 | No
U3R-1A Treadway Bridge RD 8-1 | H-3 | 2004-05-26 | 427 | 173 | No
U3R-1A Treadway Bridge RD 8-1 | H-3 | 2004-06-10 | 251 | 176 | No
U3R-1A Treadway Bridge RD 8-1 | H-3 | 2004-06-23 | 273 | 181 | No
U3R-1A Treadway Bridge RD 8-1 | H-3 | 2004-07-07 | 468 | 258 | No
U3R-1A Treadway Bridge RD 8-1 | H-3 | 2004-07-21 | 148 | 274 | No
U3R-1A Treadway Bridge RD 8-1 | H-3 | 2004-08-04 | 465 | 181 | No
U3R-1A Treadway Bridge RD 8-1 | H-3 | 2004-08-18 | 289 | 189 | No
U3R-1A Treadway Bridge RD 8-1 | H-3 | 2004-09-01 | 722 | 202 | Yes
U3R-1A Treadway Bridge RD 8-1 | H-3 | 2004-09-15 | 248 | 187 | No
U3R-1A Treadway Bridge RD 8-1 | H-3 | 2004-09-29 | 335 | 259 | No
U3R-1A Treadway Bridge RD 8-1 | H-3 | 2004-10-13 | 584 | 248 | No
U3R-1A Treadway Bridge RD 8-1 | H-3 | 2004-10-27 | 365 | 183 | No
U3R-1A Treadway Bridge RD 8-1 | H-3 | 2004-11-10 | 289 | 182 | No
U3R-1A Treadway Bridge RD 8-1 | H-3 | 2004-11-23 | 584 | 200 | No
U3R-1A Treadway Bridge RD 8-1 | H-3 | 2004-12-08 | 384 | 196 | No
U3R-1A Treadway Bridge RD 8-1 | H-3 | 2004-12-21 | 511 | 283 | No
U3R-1A Treadway Bridge RD 8-1 | H-3 | 2005-01-05 | 389 | 261 | No
U3R-3 at Road C | H-3 | 2004-02-03 | 8350 | 391 | Yes
U3R-3 at Road C | H-3 | 2004-03-02 | 8570 | 410 | Yes
U3R-3 at Road C | H-3 | 2004-04-06 | 11500 | 423 | Yes
U3R-3 at Road C | H-3 | 2004-05-05 | 4680 | 335 | Yes
U3R-3 at Road C | H-3 | 2004-06-08 | 1610 | 212 | Yes
U3R-3 at Road C | H-3 | 2004-07-07 | 4080 | 236 | Yes
U3R-3 at Road C | H-3 | 2004-08-03 | 2490 | 215 | Yes
U3R-3 at Road C | H-3 | 2004-09-08 | 4160 | 221 | Yes
U3R-3 at Road C | H-3 | 2004-10-05 | 1080 | 200 | Yes
U3R-3 at Road C | H-3 | 2004-11-02 | 2130 | 209 | Yes
U3R-3 at Road C | H-3 | 2004-12-07 | 4080 | 232 | Yes
U3R-3 at Road C | H-3 | 2005-01-04 | 3540 | 234 | Yes
U3R-4 at Road A | H-3 | 2004-02-03 | 7540 | 382 | Yes
U3R-4 at Road A | H-3 | 2004-03-02 | 8080 | 409 | Yes
U3R-4 at Road A | H-3 | 2004-04-06 | 11100 | 414 | Yes
U3R-4 at Road A | H-3 | 2004-05-05 | 4410 | 327 | Yes
U3R-4 at Road A | H-3 | 2004-06-08 | 1320 | 295 | Yes
U3R-4 at Road A | H-3 | 2004-07-07 | 1250 | 274 | Yes
U3R-4 at Road A | H-3 | 2004-08-03 | 2270 | 300 | Yes
U3R-4 at Road A | H-3 | 2004-09-08 | 3300 | 296 | Yes
U3R-4 at Road A | H-3 | 2004-10-05 | 770 | 277 | Yes
U3R-4 at Road A | H-3 | 2004-11-02 | 1200 | 290 | Yes
U3R-4 at Road A | H-3 | 2004-12-07 | 4080 | 325 | Yes
U3R-4 at Road A | H-3 | 2005-01-04 | 3000 | 321 | Yes
Upper Three Runs-F3 (U3R-F3) | H-3 | 2004-02-03 | 1140 | 273 | Yes
Upper Three Runs-F3 (U3R-F3) | H-3 | 2004-03-02 | 2290 | 306 | Yes
Upper Three Runs-F3 (U3R-F3) | H-3 | 2004-04-06 | 646 | 245 | No
Upper Three Runs-F3 (U3R-F3) | H-3 | 2004-05-05 | 316 | 180 | No
Upper Three Runs-F3 (U3R-F3) | H-3 | 2004-06-08 | 554 | 274 | No
Upper Three Runs-F3 (U3R-F3) | H-3 | 2004-07-07 | 884 | 258 | Yes
Upper Three Runs-F3 (U3R-F3) | H-3 | 2004-08-03 | 1920 | 296 | Yes
Upper Three Runs-F3 (U3R-F3) | H-3 | 2004-09-08 | 3510 | 311 | Yes
Upper Three Runs-F3 (U3R-F3) | H-3 | 2004-10-05 | 789 | 252 | Yes
Upper Three Runs-F3 (U3R-F3) | H-3 | 2004-11-02 | 424 | 263 | No
Upper Three Runs-F3 (U3R-F3) | H-3 | 2004-12-07 | 1760 | 294 | Yes
Upper Three Runs-F3 (U3R-F3) | H-3 | 2005-01-04 | 424 | 272 | No
Four Mile Creek
FM-2 at Road 4 | H-3 | 2004-02-03 | 17800 | 501 | Yes
FM-2 at Road 4 | H-3 | 2004-03-02 | 9760 | 427 | Yes
FM-2 at Road 4 | H-3 | 2004-04-06 | 7760 | 378 | Yes
FM-2 at Road 4 | H-3 | 2004-05-05 | 14300 | 447 | Yes
FM-2 at Road 4 | H-3 | 2004-06-08 | 22200 | 577 | Yes
FM-2 at Road 4 | H-3 | 2004-07-07 | 18200 | 492 | Yes
FM-2 at Road 4 | H-3 | 2004-08-03 | 35700 | 677 | Yes
FM-2 at Road 4 | H-3 | 2004-09-08 | 7050 | 378 | Yes
FM-2 at Road 4 | H-3 | 2004-10-05 | 20500 | 516 | Yes
FM-2 at Road 4 | H-3 | 2004-11-02 | 25700 | 574 | Yes
FM-2 at Road 4 | H-3 | 2004-12-07 | 19300 | 528 | Yes
FM-2 at Road 4 | H-3 | 2005-01-04 | 14300 | 502 | Yes
FM-2B Above F-Area Effluent | H-3 | 2004-02-03 | 132000 | 4440 | Yes
FM-2B Above F-Area Effluent | H-3 | 2004-03-02 | 116000 | 4530 | Yes
FM-2B Above F-Area Effluent | H-3 | 2004-04-06 | 64600 | 3530 | Yes
FM-2B Above F-Area Effluent | H-3 | 2004-05-05 | 67300 | 3600 | Yes
FM-2B Above F-Area Effluent | H-3 | 2004-06-08 | 63000 | 3740 | Yes
FM-2B Above F-Area Effluent | H-3 | 2004-07-07 | 58600 | 3420 | Yes
FM-2B Above F-Area Effluent | H-3 | 2004-08-03 | 106000 | 4260 | Yes
FM-2B Above F-Area Effluent | H-3 | 2004-09-08 | 18100 | 2800 | Yes
FM-2B Above F-Area Effluent | H-3 | 2004-10-05 | 82400 | 3720 | Yes
FM-2B Above F-Area Effluent | H-3 | 2004-11-02 | 101000 | 4050 | Yes
FM-2B Above F-Area Effluent | H-3 | 2004-12-07 | 88900 | 4050 | Yes
FM-2B Above F-Area Effluent | H-3 | 2005-01-04 | 78400 | 4130 | Yes
FM-3A Below F-Area Effluent | H-3 | 2004-02-03 | 354000 | 6640 | Yes
FM-3A Below F-Area Effluent | H-3 | 2004-03-02 | 322000 | 6750 | Yes
FM-3A Below F-Area Effluent | H-3 | 2004-04-06 | 238000 | 5480 | Yes
FM-3A Below F-Area Effluent | H-3 | 2004-05-05 | 200000 | 5220 | Yes
FM-3A Below F-Area Effluent | H-3 | 2004-06-08 | 171000 | 5150 | Yes
FM-3A Below F-Area Effluent | H-3 | 2004-07-07 | 174000 | 4830 | Yes
FM-3A Below F-Area Effluent | H-3 | 2004-08-03 | 181000 | 5090 | Yes
FM-3A Below F-Area Effluent | H-3 | 2004-09-08 | 144000 | 4610 | Yes
FM-3A Below F-Area Effluent | H-3 | 2004-10-05 | 127000 | 4280 | Yes
FM-3A Below F-Area Effluent | H-3 | 2004-11-02 | 167000 | 4800 | Yes
FM-3A Below F-Area Effluent | H-3 | 2004-12-07 | 198000 | 5280 | Yes
FM-3A Below F-Area Effluent | H-3 | 2005-01-04 | 269000 | 6300 | Yes
FM-6 at Road A-12.2 | H-3 | 2004-02-03 | 95400 | 1050 | Yes
FM-6 at Road A-12.2 | H-3 | 2004-03-02 | 85700 | 1030 | Yes
FM-6 at Road A-12.2 | H-3 | 2004-04-06 | 76500 | 917 | Yes
FM-6 at Road A-12.2 | H-3 | 2004-05-05 | 78600 | 956 | Yes
FM-6 at Road A-12.2 | H-3 | 2004-06-08 | 73200 | 982 | Yes
FM-6 at Road A-12.2 | H-3 | 2004-07-07 | 58600 | 813 | Yes
FM-6 at Road A-12.2 | H-3 | 2004-08-03 | 65900 | 892 | Yes
FM-6 at Road A-12.2 | H-3 | 2004-09-08 | 68100 | 896 | Yes
FM-6 at Road A-12.2 | H-3 | 2004-10-05 | 78100 | 928 | Yes
FM-6 at Road A-12.2 | H-3 | 2004-11-02 | 79700 | 944 | Yes
FM-6 at Road A-12.2 | H-3 | 2004-12-07 | 83200 | 993 | Yes
FM-6 at Road A-12.2 | H-3 | 2005-01-04 | 87300 | 1060 | Yes
FM-A7 at Road A-7 | H-3 | 2004-02-03 | 165000 | 1370 | Yes
FM-A7 at Road A-7 | H-3 | 2004-03-02 | 135000 | 1300 | Yes
FM-A7 at Road A-7 | H-3 | 2004-04-06 | 124000 | 1160 | Yes
FM-A7 at Road A-7 | H-3 | 2004-05-05 | 125000 | 1200 | Yes
FM-A7 at Road A-7 | H-3 | 2004-06-08 | 120000 | 1160 | Yes
FM-A7 at Road A-7 | H-3 | 2004-07-07 | 105000 | 1070 | Yes
FM-A7 at Road A-7 | H-3 | 2004-08-03 | 127000 | 1210 | Yes
FM-A7 at Road A-7 | H-3 | 2004-09-08 | 110000 | 1130 | Yes
FM-A7 at Road A-7 | H-3 | 2004-10-05 | 91900 | 1000 | Yes
FM-A7 at Road A-7 | H-3 | 2004-11-02 | 129000 | 1180 | Yes
FM-A7 at Road A-7 | H-3 | 2004-12-07 | 129000 | 1230 | Yes
FM-A7 at Road A-7 | H-3 | 2005-01-04 | 147000 | 1360 | Yes
Pen Branch
PB-3 at Road A-13.2 | H-3 | 2004-02-03 | 70000 | 913 | Yes
PB-3 at Road A-13.2 | H-3 | 2004-03-02 | 40800 | 746 | Yes
PB-3 at Road A-13.2 | H-3 | 2004-04-06 | 57000 | 803 | Yes
PB-3 at Road A-13.2 | H-3 | 2004-05-05 | 74900 | 936 | Yes
PB-3 at Road A-13.2 | H-3 | 2004-06-08 | 86200 | 1040 | Yes
PB-3 at Road A-13.2 | H-3 | 2004-07-07 | 76500 | 924 | Yes
PB-3 at Road A-13.2 | H-3 | 2004-08-03 | 85900 | 1000 | Yes
PB-3 at Road A-13.2 | H-3 | 2004-09-08 | 77600 | 952 | Yes
PB-3 at Road A-13.2 | H-3 | 2004-10-05 | 61400 | 836 | Yes
PB-3 at Road A-13.2 | H-3 | 2004-11-02 | 70000 | 888 | Yes
PB-3 at Road A-13.2 | H-3 | 2004-12-07 | 70300 | 921 | Yes
PB-3 at Road A-13.2 | H-3 | 2005-01-04 | 68600 | 959 | Yes
Steel Creek
SC-2A 1 mile above Road B | H-3 | 2004-02-03 | 192000 | 1460 | Yes
SC-2A 1 mile above Road B | H-3 | 2004-03-02 | 136000 | 1280 | Yes
SC-2A 1 mile above Road B | H-3 | 2004-04-06 | 160000 | 1310 | Yes
SC-2A 1 mile above Road B | H-3 | 2004-05-05 | 190000 | 1460 | Yes
SC-2A 1 mile above Road B | H-3 | 2004-06-08 | 120000 | 1230 | Yes
SC-2A 1 mile above Road B | H-3 | 2004-07-07 | 217000 | 1520 | Yes
SC-2A 1 mile above Road B | H-3 | 2004-08-03 | 241000 | 1640 | Yes
SC-2A 1 mile above Road B | H-3 | 2004-09-08 | 241000 | 1650 | Yes
SC-2A 1 mile above Road B | H-3 | 2004-10-05 | 218000 | 1510 | Yes
SC-2A 1 mile above Road B | H-3 | 2004-11-02 | 235000 | 1590 | Yes
SC-2A 1 mile above Road B | H-3 | 2004-12-07 | 227000 | 1600 | Yes
SC-2A 1 mile above Road B | H-3 | 2005-01-04 | 236000 | 1720 | Yes
SC-4 Steel Creek at Road A | H-3 | 2004-02-03 | 2680 | 306 | Yes
SC-4 Steel Creek at Road A | H-3 | 2004-03-02 | 4220 | 342 | Yes
SC-4 Steel Creek at Road A | H-3 | 2004-04-06 | 5000 | 328 | Yes
SC-4 Steel Creek at Road A | H-3 | 2004-05-05 | 3430 | 313 | Yes
SC-4 Steel Creek at Road A | H-3 | 2004-06-08 | 4860 | 357 | Yes
SC-4 Steel Creek at Road A | H-3 | 2004-07-07 | 3970 | 314 | Yes
SC-4 Steel Creek at Road A | H-3 | 2004-08-03 | 4300 | 340 | Yes
SC-4 Steel Creek at Road A | H-3 | 2004-09-08 | 4540 | 327 | Yes
SC-4 Steel Creek at Road A | H-3 | 2004-10-05 | 3890 | 314 | Yes
SC-4 Steel Creek at Road A | H-3 | 2004-11-02 | 3540 | 311 | Yes
SC-4 Steel Creek at Road A | H-3 | 2004-12-07 | 3620 | 327 | Yes
SC-4 Steel Creek at Road A | H-3 | 2005-01-04 | 3320 | 347 | Yes
Lower Three Runs Creek
L3R-1A at Road B | H-3 | 2004-02-03 | 332 | 245 | No
L3R-1A at Road B | H-3 | 2004-03-02 | 851 | 280 | Yes
L3R-1A at Road B | H-3 | 2004-04-06 | 597 | 257 | No
L3R-1A at Road B | H-3 | 2004-05-05 | 976 | 174 | Yes
L3R-1A at Road B | H-3 | 2004-06-08 | 305 | 184 | No
L3R-1A at Road B | H-3 | 2004-07-07 | 695 | 251 | Yes
L3R-1A at Road B | H-3 | 2004-08-03 | 781 | 272 | Yes
L3R-1A at Road B | H-3 | 2004-09-08 | 1540 | 274 | Yes
L3R-1A at Road B | H-3 | 2004-10-05 | 681 | 248 | Yes
L3R-1A at Road B | H-3 | 2004-11-02 | 716 | 260 | Yes
L3R-1A at Road B | H-3 | 2004-12-07 | 657 | 266 | No
L3R-1A at Road B | H-3 | 2005-01-04 | 261 | 289 | No
L3R-2 Patterson Mill Rd | H-3 | 2004-02-03 | 2420 | 205 | Yes
L3R-2 Patterson Mill Rd | H-3 | 2004-03-02 | 1330 | 290 | Yes
L3R-2 Patterson Mill Rd | H-3 | 2004-04-06 | 2100 | 204 | Yes
L3R-2 Patterson Mill Rd | H-3 | 2004-05-05 | 3190 | 307 | Yes
L3R-2 Patterson Mill Rd | H-3 | 2004-06-08 | 4160 | 347 | Yes
L3R-2 Patterson Mill Rd | H-3 | 2004-07-07 | 3220 | 302 | Yes
L3R-2 Patterson Mill Rd | H-3 | 2004-08-03 | 3780 | 330 | Yes
L3R-2 Patterson Mill Rd | H-3 | 2004-09-08 | 3140 | 303 | Yes
L3R-2 Patterson Mill Rd | H-3 | 2004-10-05 | 2520 | 285 | Yes
L3R-2 Patterson Mill Rd | H-3 | 2004-11-02 | 3220 | 306 | Yes
L3R-2 Patterson Mill Rd | H-3 | 2004-12-07 | 2480 | 305 | Yes
L3R-2 Patterson Mill Rd | H-3 | 2005-01-04 | 2970 | 341 | Yes
L3R-3 at Highway 125 | H-3 | 2004-02-03 | 1140 | 274 | Yes
L3R-3 at Highway 125 | H-3 | 2004-03-02 | 1130 | 290 | Yes
L3R-3 at Highway 125 | H-3 | 2004-04-06 | 1410 | 261 | Yes
L3R-3 at Highway 125 | H-3 | 2004-05-05 | 1250 | 259 | Yes
L3R-3 at Highway 125 | H-3 | 2004-06-08 | 2060 | 311 | Yes
L3R-3 at Highway 125 | H-3 | 2004-07-07 | 1600 | 272 | Yes
L3R-3 at Highway 125 | H-3 | 2004-08-03 | 1630 | 291 | Yes
L3R-3 at Highway 125 | H-3 | 2004-09-08 | 1980 | 283 | Yes
L3R-3 at Highway 125 | H-3 | 2004-10-05 | 1440 | 266 | Yes
L3R-3 at Highway 125 | H-3 | 2004-11-02 | 1770 | 278 | Yes
L3R-3 at Highway 125 | H-3 | 2004-12-07 | 2020 | 296 | Yes
L3R-3 at Highway 125 | H-3 | 2005-01-04 | 976 | 305 | Yes
R-Area Downstream of R-1 | H-3 | 2004-02-03 | 4490 | 236 | Yes
R-Area Downstream of R-1 | H-3 | 2004-03-02 | 3350 | 339 | Yes
R-Area Downstream of R-1 | H-3 | 2004-04-06 | 81600 | 974 | Yes
R-Area Downstream of R-1 | H-3 | 2004-05-05 | 12800 | 451 | Yes
R-Area Downstream of R-1 | H-3 | 2004-06-08 | 8680 | 409 | Yes
R-Area Downstream of R-1 | H-3 | 2004-07-07 | 10000 | 402 | Yes
R-Area Downstream of R-1 | H-3 | 2004-08-03 | 5190 | 353 | Yes
R-Area Downstream of R-1 | H-3 | 2004-09-08 | 6760 | 365 | Yes
R-Area Downstream of R-1 | H-3 | 2004-10-05 | 3860 | 309 | Yes
R-Area Downstream of R-1 | H-3 | 2004-11-02 | 2310 | 290 | Yes
R-Area Downstream of R-1 | H-3 | 2004-12-07 | 3920 | 330 | Yes
R-Area Downstream of R-1 | H-3 | 2005-01-04 | 2760 | 336 | Yes
Miscellaneous
G-010 | H-3 | 2004-02-02 | 432 | 285 | No
G-010 | H-3 | 2004-03-01 | 705 | 274 | No
G-010 | H-3 | 2004-03-10 | 169 | 192 | No
G-010 | H-3 | 2004-04-05 | 576 | 274 | No
G-010 | H-3 | 2004-04-12 | 314 | 176 | No
G-010 | H-3 | 2004-05-03 | 532 | 255 | No
G-010 | H-3 | 2004-06-07 | 797 | 280 | Yes
G-010 | H-3 | 2004-07-06 | 1530 | 290 | Yes
G-010 | H-3 | 2004-08-02 | 2700 | 305 | Yes
G-010 | H-3 | 2004-08-31 | 1580 | 303 | Yes
G-010 | H-3 | 2004-09-07 | 2120 | 283 | Yes
G-010 | H-3 | 2004-10-04 | 686 | 269 | No
G-010 | H-3 | 2004-11-01 | 603 | 272 | No
G-010 | H-3 | 2004-11-08 | -124 | 247 | No
G-010 | H-3 | 2004-12-06 | -170 | 269 | No
G-010 | H-3 | 2005-01-03 | -373 | 259 | No
Tims Branch
TB-5 Near Road C | Co-60 | 2004-02-03 | -0.322 | 2.01 | No
TB-5 Near Road C | Co-60 | 2004-03-02 | 7.95 | 3.87 | No
TB-5 Near Road C | Co-60 | 2004-04-06 | -0.224 | 2.11 | No
TB-5 Near Road C | Co-60 | 2004-05-05 | 2.34 | 2.23 | No
TB-5 Near Road C | Co-60 | 2004-06-08 | 2.76 | 1.77 | No
TB-5 Near Road C | Co-60 | 2004-07-07 | -0.924 | 1.85 | No
TB-5 Near Road C | Co-60 | 2004-08-03 | 4.27 | 2.11 | No
TB-5 Near Road C | Co-60 | 2004-09-08 | 1.22 | 1.89 | No
TB-5 Near Road C | Co-60 | 2004-10-05 | -0.416 | 2.28 | No
TB-5 Near Road C | Co-60 | 2004-11-02 | -2.51 | 3.23 | No
TB-5 Near Road C | Co-60 | 2004-12-07 | 2.19 | 3.45 | No
TB-5 Near Road C | Co-60 | 2005-01-04 | -3.05 | 2.12 | No
Upper Three Runs
Crouch Branch at Road 4 | Co-60 | 2004-02-03 | -0.4 | 1.83 | No
Crouch Branch at Road 4 | Co-60 | 2004-03-02 | 4.51 | 1.84 | No
Crouch Branch at Road 4 | Co-60 | 2004-04-06 | 5.81 | 2.33 | No
Crouch Branch at Road 4 | Co-60 | 2004-05-05 | 0.908 | 2.31 | No
Crouch Branch at Road 4 | Co-60 | 2004-06-08 | 5.89 | 3.28 | No
Crouch Branch at Road 4 | Co-60 | 2004-07-07 | 0.243 | 2.37 | No
Crouch Branch at Road 4 | Co-60 | 2004-08-03 | 2.56 | 2.04 | No
Crouch Branch at Road 4 | Co-60 | 2004-09-08 | -1.92 | 1.92 | No
Crouch Branch at Road 4 | Co-60 | 2004-10-05 | 6.14 | 3.74 | No
Crouch Branch at Road 4 | Co-60 | 2004-11-02 | -1.73 | 2.18 | No
Crouch Branch at Road 4 | Co-60 | 2004-12-07 | -0.905 | 2.21 | No
Crouch Branch at Road 4 | Co-60 | 2005-01-04 | 5.24 | 2.05 | No
U3R-1A Treadway Bridge RD 8-1 | Co-60 | 2004-01-21 | -3.49 | 2.99 | No
U3R-1A Treadway Bridge RD 8-1 | Co-60 | 2004-02-04 | -0.668 | 1.77 | No
U3R-1A Treadway Bridge RD 8-1 | Co-60 | 2004-02-18 | 3.76 | 2.27 | No
U3R-1A Treadway Bridge RD 8-1 | Co-60 | 2004-03-03 | 3.08 | 2.26 | No
U3R-1A Treadway Bridge RD 8-1 | Co-60 | 2004-03-17 | -0.616 | 1.85 | No
U3R-1A Treadway Bridge RD 8-1 | Co-60 | 2004-03-31 | -4.76 | 2.08 | No
U3R-1A Treadway Bridge RD 8-1 | Co-60 | 2004-04-14 | 6.95 | 3.09 | No
U3R-1A Treadway Bridge RD 8-1 | Co-60 | 2004-04-28 | -1.6 | 2.96 | No
U3R-1A Treadway Bridge RD 8-1 | Co-60 | 2004-05-12 | -0.8 | 2.29 | No
U3R-1A Treadway Bridge RD 8-1 | Co-60 | 2004-05-26 | 2.78 | 1.99 | No
U3R-1A Treadway Bridge RD 8-1 | Co-60 | 2004-06-10 | 0.592 | 2.18 | No
U3R-1A Treadway Bridge RD 8-1 | Co-60 | 2004-06-23 | 0.919 | 2.9 | No
U3R-1A Treadway Bridge RD 8-1 | Co-60 | 2004-07-07 | -0.013 | 2.81 | No
U3R-1A Treadway Bridge RD 8-1 | Co-60 | 2004-07-21 | -3.57 | 2.47 | No
U3R-1A Treadway Bridge RD 8-1 | Co-60 | 2004-08-04 | 3.84 | 2.1 | No
U3R-1A Treadway Bridge RD 8-1 | Co-60 | 2004-08-18 | 2.58 | 2.47 | No
U3R-1A Treadway Bridge RD 8-1 | Co-60 | 2004-09-01 | 0.3 | 1.74 | No
U3R-1A Treadway Bridge RD 8-1 | Co-60 | 2004-09-15 | -4.86 | 2.39 | No
U3R-1A Treadway Bridge RD 8-1 | Co-60 | 2004-09-29 | 1.46 | 1.88 | No
U3R-1A Treadway Bridge RD 8-1 | Co-60 | 2004-10-13 | -0.362 | 2.68 | No
U3R-1A Treadway Bridge RD 8-1 | Co-60 | 2004-10-27 | 1.11 | 1.92 | No
U3R-1A Treadway Bridge RD 8-1 | Co-60 | 2004-11-10 | -0.749 | 2.04 | No
U3R-1A Treadway Bridge RD 8-1 | Co-60 | 2004-11-23 | 3.38 | 2.2 | No
U3R-1A Treadway Bridge RD 8-1 | Co-60 | 2004-12-08 | -0.727 | 2.68 | No
U3R-1A Treadway Bridge RD 8-1 | Co-60 | 2004-12-21 | -4.49 | 2.17 | No
U3R-1A Treadway Bridge RD 8-1 | Co-60 | 2005-01-05 | -2.76 | 1.88 | No
U3R-3 at Road C | Co-60 | 2004-02-03 | -1.91 | 1.97 | No
U3R-3 at Road C | Co-60 | 2004-03-02 | -4 | 2.02 | No
U3R-3 at Road C | Co-60 | 2004-04-06 | 3.41 | 2.15 | No
U3R-3 at Road C | Co-60 | 2004-05-05 | 1.24 | 2.24 | No
U3R-3 at Road C | Co-60 | 2004-06-08 | -0.957 | 1.89 | No
U3R-3 at Road C | Co-60 | 2004-07-07 | -0.851 | 3.49 | No
U3R-3 at Road C | Co-60 | 2004-08-03 | 7.27 | 3.41 | No
U3R-3 at Road C | Co-60 | 2004-09-08 | -0.973 | 2.55 | No
U3R-3 at Road C | Co-60 | 2004-10-05 | -3.95 | 2.45 | No
U3R-3 at Road C | Co-60 | 2004-11-02 | 3.46 | 3.19 | No
U3R-3 at Road C | Co-60 | 2004-12-07 | 2.67 | 2.32 | No
U3R-3 at Road C | Co-60 | 2005-01-04 | 1.86 | 3.52 | No
U3R-4 at Road A | Co-60 | 2004-02-03 | 3.51 | 1.94 | No
U3R-4 at Road A | Co-60 | 2004-03-02 | 6.11 | 3.2 | No
U3R-4 at Road A | Co-60 | 2004-04-06 | 0.459 | 2.02 | No
U3R-4 at Road A | Co-60 | 2004-05-05 | -0.0741 | 2.34 | No
U3R-4 at Road A | Co-60 | 2004-06-08 | 0.989 | 1.85 | No
U3R-4 at Road A | Co-60 | 2004-07-07 | 1.62 | 3.78 | No
U3R-4 at Road A | Co-60 | 2004-08-03 | -0.897 | 2.95 | No
U3R-4 at Road A | Co-60 | 2004-09-08 | -2.21 | 2.41 | No
U3R-4 at Road A | Co-60 | 2004-10-05 | 4.41 | 3.44 | No
U3R-4 at Road A | Co-60 | 2004-11-02 | 2.32 | 2.26 | No
U3R-4 at Road A | Co-60 | 2004-12-07 | -3.27 | 3.64 | No
U3R-4 at Road A | Co-60 | 2005-01-04 | -0.0136 | 2.25 | No
Upper Three Runs-F3 (U3R-F3) | Co-60 | 2004-02-03 | 0.603 | 2.34 | No
Upper Three Runs-F3 (U3R-F3) | Co-60 | 2004-03-02 | 0.332 | 2.33 | No
Upper Three Runs-F3 (U3R-F3) | Co-60 | 2004-04-06 | 1.39 | 1.93 | No
Upper Three Runs-F3 (U3R-F3) | Co-60 | 2004-05-05 | -1.66 | 1.78 | No
Upper Three Runs-F3 (U3R-F3) | Co-60 | 2004-06-08 | 0.0224 | 2.07 | No
Upper Three Runs-F3 (U3R-F3) | Co-60 | 2004-07-07 | 0.268 | 3.51 | No
Upper Three Runs-F3 (U3R-F3) | Co-60 | 2004-08-03 | -0.327 | 1.76 | No
Upper Three Runs-F3 (U3R-F3) | Co-60 | 2004-09-08 | 3.22 | 2.21 | No
Upper Three Runs-F3 (U3R-F3) | Co-60 | 2004-10-05 | 2.62 | 2.02 | No
Upper Three Runs-F3 (U3R-F3) | Co-60 | 2004-11-02 | 7.03 | 11.2 | No
Upper Three Runs-F3 (U3R-F3) | Co-60 | 2004-12-07 | -0.462 | 2.63 | No
Upper Three Runs-F3 (U3R-F3) | Co-60 | 2005-01-04 | -1.2 | 2.38 | No
Four Mile Creek
FM-2 at Road 4 | Co-60 | 2004-02-03 | 2.65 | 2.36 | No
FM-2 at Road 4 | Co-60 | 2004-03-02 | 1.69 | 1 | No
FM-2 at Road 4 | Co-60 | 2004-04-06 | 0.043 | 1.93 | No
FM-2 at Road 4 | Co-60 | 2004-05-05 | 3.73 | 2.18 | No
FM-2 at Road 4 | Co-60 | 2004-06-08 | -1.11 | 3.21 | No
FM-2 at Road 4 | Co-60 | 2004-07-07 | 1.32 | 2.25 | No
FM-2 at Road 4 | Co-60 | 2004-08-03 | 0.662 | 1.37 | No
FM-2 at Road 4 | Co-60 | 2004-09-08 | 0.166 | 0.94 | No
FM-2 at Road 4 | Co-60 | 2004-10-05 | -0.248 | 2.09 | No
FM-2 at Road 4 | Co-60 | 2004-11-02 | 0.795 | 1.87 | No
FM-2 at Road 4 | Co-60 | 2004-12-07 | 1.37 | 2.43 | No
FM-2 at Road 4 | Co-60 | 2005-01-04 | 1.65 | 2.08 | No
FM-2B Above F-Area Effluent | Co-60 | 2004-02-03 | -0.303 | 2.37 | No
FM-2B Above F-Area Effluent | Co-60 | 2004-03-02 | -1.19 | 0.909 | No
FM-2B Above F-Area Effluent | Co-60 | 2004-04-06 | 1.96 | 1.02 | No
FM-2B Above F-Area Effluent | Co-60 | 2004-05-05 | 0.735 | 1.85 | No
FM-2B Above F-Area Effluent | Co-60 | 2004-06-08 | 2.97 | 2.22 | No
FM-2B Above F-Area Effluent | Co-60 | 2004-07-07 | 6.43 | 2.02 | No
FM-2B Above F-Area Effluent | Co-60 | 2004-08-03 | 2.97 | 1.92 | No
FM-2B Above F-Area Effluent | Co-60 | 2004-09-08 | -0.678 | 0.959 | No
FM-2B Above F-Area Effluent | Co-60 | 2004-10-05 | 2.09 | 1.99 | No
FM-2B Above F-Area Effluent | Co-60 | 2004-11-02 | 0.724 | 2.11 | No
FM-2B Above F-Area Effluent | Co-60 | 2004-12-07 | 0.665 | 2.25 | No
FM-2B Above F-Area Effluent | Co-60 | 2005-01-04 | -3.46 | 2.23 | No
FM-3A Below F-Area Effluent | Co-60 | 2004-02-03 | -0.12 | 2.53 | No
FM-3A Below F-Area Effluent | Co-60 | 2004-03-02 | 0.305 | 0.921 | No
FM-3A Below F-Area Effluent | Co-60 | 2004-04-06 | -1.74 | 2.16 | No
FM-3A Below F-Area Effluent | Co-60 | 2004-05-05 | -1.92 | 2.2 | No
FM-3A Below F-Area Effluent | Co-60 | 2004-06-08 | 2.54 | 1.79 | No
FM-3A Below F-Area Effluent | Co-60 | 2004-07-07 | 1.66 | 3.35 | No
FM-3A Below F-Area Effluent | Co-60 | 2004-08-03 | -0.462 | 0.826 | No
FM-3A Below F-Area Effluent | Co-60 | 2004-09-08 | 1.1 | 1.16 | No
FM-3A Below F-Area Effluent | Co-60 | 2004-10-05 | -0.935 | 2.26 | No
FM-3A Below F-Area Effluent | Co-60 | 2004-11-02 | 9.76 | 3.12 | No
FM-3A Below F-Area Effluent | Co-60 | 2004-12-07 | -1.08 | 2.39 | No
FM-3A Below F-Area Effluent | Co-60 | 2005-01-04 | 2.14 | 2.08 | No
FM-6 at Road A-12.2 | Co-60 | 2004-02-03 | -1.12 | 2.08 | No
FM-6 at Road A-12.2 | Co-60 | 2004-03-02 | 2.39 | 3.33 | No
FM-6 at Road A-12.2 | Co-60 | 2004-04-06 | -0.22 | 1.9 | No
FM-6 at Road A-12.2 | Co-60 | 2004-05-05 | -0.843 | 2.33 | No
FM-6 at Road A-12.2 | Co-60 | 2004-06-08 | -2.52 | 2.31 | No
FM-6 at Road A-12.2 | Co-60 | 2004-07-07 | 5.76 | 3.35 | No
FM-6 at Road A-12.2 | Co-60 | 2004-08-03 | -1.46 | 1.86 | No
FM-6 at Road A-12.2 | Co-60 | 2004-09-08 | 1.78 | 2.6 | No
FM-6 at Road A-12.2 | Co-60 | 2004-10-05 | 3.27 | 3.35 | No
FM-6 at Road A-12.2 | Co-60 | 2004-11-02 | -3.08 | 1.92 | No
FM-6 at Road A-12.2 | Co-60 | 2004-12-07 | -0.789 | 3.47 | No
FM-6 at Road A-12.2 | Co-60 | 2005-01-04 | 2.39 | 3.57 | No
FM-A7 at Road A-7 | Co-60 | 2004-02-03 | 3.05 | 2.1 | No
FM-A7 at Road A-7 | Co-60 | 2004-03-02 | 2.09 | 1.13 | No
FM-A7 at Road A-7 | Co-60 | 2004-04-06 | 5.38 | 2.02 | No
FM-A7 at Road A-7 | Co-60 | 2004-05-05 | 1.32 | 1.98 | No
FM-A7 at Road A-7 | Co-60 | 2004-06-08 | -10.4 | 3.35 | No
FM-A7 at Road A-7 | Co-60 | 2004-07-07 | 2.51 | 1.46 | No
FM-A7 at Road A-7 | Co-60 | 2004-08-03 | -1.24 | 2.61 | No
FM-A7 at Road A-7 | Co-60 | 2004-09-08 | -0.156 | 0.849 | No
FM-A7 at Road A-7 | Co-60 | 2004-10-05 | -2.39 | 2.25 | No
FM-A7 at Road A-7 | Co-60 | 2004-11-02 | 1.67 | 1.74 | No
FM-A7 at Road A-7 | Co-60 | 2004-12-07 | 3.16 | 2.32 | No
FM-A7 at Road A-7 | Co-60 | 2005-01-04 | 0.0865 | 2.31 | No
Pen Branch
PB-3 at Road A-13.2 | Co-60 | 2004-02-03 | -0.368 | 1.66 | No
PB-3 at Road A-13.2 | Co-60 | 2004-03-02 | -1.18 | 1.77 | No
PB-3 at Road A-13.2 | Co-60 | 2004-04-06 | -0.244 | 2.37 | No
PB-3 at Road A-13.2 | Co-60 | 2004-05-05 | 5 | 2.29 | No
PB-3 at Road A-13.2 | Co-60 | 2004-06-08 | 2.3 | 1.85 | No
PB-3 at Road A-13.2 | Co-60 | 2004-07-07 | 1.8 | 3.19 | No
PB-3 at Road A-13.2 | Co-60 | 2004-08-03 | -1.53 | 3.27 | No
PB-3 at Road A-13.2 | Co-60 | 2004-09-08 | 1.05 | 1.86 | No
PB-3 at Road A-13.2 | Co-60 | 2004-10-05 | 0.145 | 2.18 | No
PB-3 at Road A-13.2 | Co-60 | 2004-11-02 | -0.0176 | 2.1 | No
PB-3 at Road A-13.2 | Co-60 | 2004-12-07 | 2.07 | 2.45 | No
PB-3 at Road A-13.2 | Co-60 | 2005-01-04 | -1.38 | 3.33 | No
Steel Creek
SC-2A 1 mile above Road B | Co-60 | 2004-02-03 | -0.965 | 2.04 | No
SC-2A 1 mile above Road B | Co-60 | 2004-03-02 | -1.18 | 1.93 | No
SC-2A 1 mile above Road B | Co-60 | 2004-04-06 | 2.42 | 2.38 | No
SC-2A 1 mile above Road B | Co-60 | 2004-05-05 | -2.28 | 2.4 | No
SC-2A 1 mile above Road B | Co-60 | 2004-06-08 | -0.243 | 3 | No
SC-2A 1 mile above Road B | Co-60 | 2004-07-07 | -0.697 | 1.93 | No
SC-2A 1 mile above Road B | Co-60 | 2004-08-03 | -4.7 | 3.38 | No
SC-2A 1 mile above Road B | Co-60 | 2004-09-08 | 2.49 | 2.09 | No
SC-2A 1 mile above Road B | Co-60 | 2004-10-05 | 0.179 | 2.35 | No
SC-2A 1 mile above Road B | Co-60 | 2004-11-02 | 1.17 | 2.87 | No
SC-2A 1 mile above Road B | Co-60 | 2004-12-07 | 2.15 | 2.63 | No
SC-2A 1 mile above Road B | Co-60 | 2005-01-04 | -0.207 | 1.96 | No
SC-4 Steel Creek at Road A | Co-60 | 2004-02-03 | 0.341 | 2 | No
SC-4 Steel Creek at Road A | Co-60 | 2004-03-02 | 2.73 | 1.93 | No
SC-4 Steel Creek at Road A | Co-60 | 2004-04-06 | 0.549 | 1.98 | No
SC-4 Steel Creek at Road A | Co-60 | 2004-05-05 | 0.146 | 2.16 | No
SC-4 Steel Creek at Road A | Co-60 | 2004-06-08 | -1.59 | 1.87 | No
SC-4 Steel Creek at Road A | Co-60 | 2004-07-07 | 3.24 | 3.13 | No
SC-4 Steel Creek at Road A | Co-60 | 2004-08-03 | 3.62 | 3.53 | No
SC-4 Steel Creek at Road A | Co-60 | 2004-09-08 | 4.05 | 1.95 | No
SC-4 Steel Creek at Road A | Co-60 | 2004-10-05 | 2.18 | 1.95 | No
SC-4 Steel Creek at Road A | Co-60 | 2004-11-02 | 0.578 | 2.34 | No
SC-4 Steel Creek at Road A | Co-60 | 2004-12-07 | 0.605 | 3.22 | No
SC-4 Steel Creek at Road A | Co-60 | 2005-01-04 | -0.0654 | 1.88 | No
Lower Three Runs Creek
L3R-1A at Road B | Co-60 | 2004-02-03 | 1.21 | 2.08 | No
L3R-1A at Road B | Co-60 | 2004-03-02 | 3.16 | 2.12 | No
L3R-1A at Road B | Co-60 | 2004-04-06 | 0.927 | 2.01 | No
L3R-1A at Road B | Co-60 | 2004-05-05 | 1.75 | 1.85 | No
L3R-1A at Road B | Co-60 | 2004-06-08 | -1.69 | 2.58 | No
L3R-1A at Road B | Co-60 | 2004-07-07 | 2.86 | 1.89 | No
L3R-1A at Road B | Co-60 | 2004-08-03 | -1.11 | 2.44 | No
L3R-1A at Road B | Co-60 | 2004-09-08 | 0.857 | 2.45 | No
L3R-1A at Road B | Co-60 | 2004-10-05 | -0.196 | 2.13 | No
L3R-1A at Road B | Co-60 | 2004-11-02 | 3.43 | 2.02 | No
L3R-1A at Road B | Co-60 | 2004-12-07 | -0.719 | 2.39 | No
L3R-1A at Road B | Co-60 | 2005-01-04 | 0.576 | 1.93 | No
L3R-2 Patterson Mill Rd | Co-60 | 2004-02-03 | 0.173 | 2.28 | No
L3R-2 Patterson Mill Rd | Co-60 | 2004-03-02 | -1.45 | 1.85 | No
L3R-2 Patterson Mill Rd | Co-60 | 2004-04-06 | 2.05 | 1.82 | No
L3R-2 Patterson Mill Rd | Co-60 | 2004-05-05 | 2.84 | 2.36 | No
L3R-2 Patterson Mill Rd | Co-60 | 2004-06-08 | 2.46 | 2.7 | No
L3R-2 Patterson Mill Rd | Co-60 | 2004-07-07 | -1.71 | 2.32 | No
L3R-2 Patterson Mill Rd | Co-60 | 2004-08-03 | 0.269 | 1.92 | No
L3R-2 Patterson Mill Rd | Co-60 | 2004-09-08 | 0.264 | 2.02 | No
L3R-2 Patterson Mill Rd | Co-60 | 2004-10-05 | 0.112 | 2.28 | No
L3R-2 Patterson Mill Rd | Co-60 | 2004-11-02 | 0.116 | 2.31 | No
L3R-2 Patterson Mill Rd | Co-60 | 2004-12-07 | -0.722 | 2.9 | No
L3R-2 Patterson Mill Rd | Co-60 | 2005-01-04 | 2.05 | 1.73 | No
L3R-3 at Highway 125 | Co-60 | 2004-02-03 | -1.1 | 1.93 | No
L3R-3 at Highway 125 | Co-60 | 2004-03-02 | 1.15 | 3.32 | No
L3R-3 at Highway 125 | Co-60 | 2004-04-06 | 2.55 | 2.48 | No
L3R-3 at Highway 125 | Co-60 | 2004-05-05 | -1.61 | 2.07 | No
L3R-3 at Highway 125 | Co-60 | 2004-06-08 | 3.32 | 1.95 | No
L3R-3 at Highway 125 | Co-60 | 2004-07-07 | -0.83 | 2.1 | No
L3R-3 at Highway 125 | Co-60 | 2004-08-03 | -1.25 | 2.14 | No
L3R-3 at Highway 125 | Co-60 | 2004-09-08 | 4.76 | 2.15 | No
L3R-3 at Highway 125 | Co-60 | 2004-10-05 | -0.897 | 1.94 | No
L3R-3 at Highway 125 | Co-60 | 2004-11-02 | 4.81 | 2.38 | No
L3R-3 at Highway 125 | Co-60 | 2004-12-07 | 5.84 | 2.34 | No
L3R-3 at Highway 125 | Co-60 | 2005-01-04 | -3.84 | 3.21 | No
R-Area Downstream of R-1 | Co-60 | 2004-02-03 | 0.73 | 2.02 | No
R-Area Downstream of R-1 | Co-60 | 2004-03-02 | 1.3 | 1.59 | No
R-Area Downstream of R-1 | Co-60 | 2004-04-06 | -0.026 | 2.01 | No
R-Area Downstream of R-1 | Co-60 | 2004-05-05 | -1.28 | 2.15 | No
R-Area Downstream of R-1 | Co-60 | 2004-06-08 | 3.35 | 2.83 | No
R-Area Downstream of R-1 | Co-60 | 2004-07-07 | 0.67 | 2.35 | No
R-Area Downstream of R-1 | Co-60 | 2004-08-03 | 2.04 | 1.9 | No
R-Area Downstream of R-1 | Co-60 | 2004-09-08 | 0.187 | 1.94 | No
R-Area Downstream of R-1 | Co-60 | 2004-10-05 | 3.32 | 1.85 | No
R-Area Downstream of R-1 | Co-60 | 2004-11-02 | 2.32 | 1.97 | No
R-Area Downstream of R-1 | Co-60 | 2004-12-07 | -2.51 | 3.23 | No
R-Area Downstream of R-1 | Co-60 | 2005-01-04 | 1.08 | 1.86 | No
Miscellaneous
G-010 | Co-60 | 2004-02-02 | 1.71 | 2.12 | No
G-010 | Co-60 | 2004-03-01 | 1.11 | 2.49 | No
G-010 | Co-60 | 2004-03-10 | 0.141 | 1.76 | No
G-010 | Co-60 | 2004-04-05 | -3.59 | 2.23 | No
G-010 | Co-60 | 2004-04-12 | -0.522 | 0.867 | No
G-010 | Co-60 | 2004-05-03 | 1.11 | 2.46 | No
G-010 | Co-60 | 2004-06-07 | 3.76 | 2.33 | No
G-010 | Co-60 | 2004-07-06 | 3.49 | 3.34 | No
G-010 | Co-60 | 2004-08-02 | -0.743 | 3.61 | No
G-010 | Co-60 | 2004-08-31 | 1.3 | 3.41 | No
G-010 | Co-60 | 2004-09-07 | 2.73 | 2.25 | No
G-010 | Co-60 | 2004-10-04 | 1.29 | 2.53 | No
G-010 | Co-60 | 2004-11-01 | 0.0554 | 2.03 | No
G-010 | Co-60 | 2004-11-08 | -2.06 | 1.82 | No
G-010 | Co-60 | 2004-12-06 | -0.605 | 2.11 | No
G-010 | Co-60 | 2005-01-03 | 0.136 | 2.2 | No
Tims Branch
TB-5 Near Road C | Cs-137 | 2004-02-03 | 0.849 | 2.15 | No
TB-5 Near Road C | Cs-137 | 2004-03-02 | 4.7 | 3.36 | No
TB-5 Near Road C | Cs-137 | 2004-04-06 | 2.08 | 2.04 | No
TB-5 Near Road C | Cs-137 | 2004-05-05 | 3 | 1.95 | No
TB-5 Near Road C | Cs-137 | 2004-06-08 | 0.0204 | 1.97 | No
TB-5 Near Road C | Cs-137 | 2004-07-07 | 0.233 | 1.92 | No
TB-5 Near Road C | Cs-137 | 2004-08-03 | 1.17 | 2.04 | No
TB-5 Near Road C | Cs-137 | 2004-09-08 | 2.31 | 1.94 | No
TB-5 Near Road C | Cs-137 | 2004-10-05 | 1.24 | 2.18 | No
TB-5 Near Road C | Cs-137 | 2004-11-02 | -5.57 | 3.39 | No
TB-5 Near Road C | Cs-137 | 2004-12-07 | -2.65 | 3.15 | No
TB-5 Near Road C | Cs-137 | 2005-01-04 | -0.614 | 2.14 | No
Upper Three Runs
Crouch Branch at Road 4 | Cs-137 | 2004-02-03 | 0.776 | 2.1 | No
Crouch Branch at Road 4 | Cs-137 | 2004-03-02 | -2.92 | 1.78 | No
Crouch Branch at Road 4 | Cs-137 | 2004-04-06 | -0.443 | 2.32 | No
Crouch Branch at Road 4 | Cs-137 | 2004-05-05 | 3.27 | 2.29 | No
Crouch Branch at Road 4 | Cs-137 | 2004-06-08 | 1.41 | 3.33 | No
Crouch Branch at Road 4 | Cs-137 | 2004-07-07 | -0.43 | 2.9 | No
Crouch Branch at Road 4 | Cs-137 | 2004-08-03 | -0.649 | 1.95 | No
Crouch Branch at Road 4 | Cs-137 | 2004-09-08 | -1.4 | 1.98 | No
Crouch Branch at Road 4 | Cs-137 | 2004-10-05 | -0.805 | 1.95 | No
Crouch Branch at Road 4 | Cs-137 | 2004-11-02 | -5.19 | 2.44 | No
Crouch Branch at Road 4 | Cs-137 | 2004-12-07 | 0.832 | 2.63 | No
Crouch Branch at Road 4 | Cs-137 | 2005-01-04 | 1.94 | 2.41 | No
U3R-1A Treadway Bridge RD 8-1 | Cs-137 | 2004-01-21 | 0.551 | 3.34 | No
U3R-1A Treadway Bridge RD 8-1 | Cs-137 | 2004-02-04 | -2.24 | 1.97 | No
U3R-1A Treadway Bridge RD 8-1 | Cs-137 | 2004-02-18 | -0.0608 | 2.31 | No
U3R-1A Treadway Bridge RD 8-1 | Cs-137 | 2004-03-03 | 0.0865 | 2.02 | No
U3R-1A Treadway Bridge RD 8-1 | Cs-137 | 2004-03-17 | 0.198 | 1.86 | No
U3R-1A Treadway Bridge RD 8-1 | Cs-137 | 2004-03-31 | -4.08 | 2.34 | No
U3R-1A Treadway Bridge RD 8-1 | Cs-137 | 2004-04-14 | 1.98 | 3.06 | No
U3R-1A Treadway Bridge RD 8-1 | Cs-137 | 2004-04-28 | 1.24 | 2.77 | Yes
U3R-1A Treadway Bridge RD 8-1 | Cs-137 | 2004-05-12 | -0.622 | 2.38 | No
U3R-1A Treadway Bridge RD 8-1 | Cs-137 | 2004-05-26 | 1.07 | 2.05 | No
U3R-1A Treadway Bridge RD 8-1 | Cs-137 | 2004-06-10 | 4.68 | 2.12 | No
U3R-1A Treadway Bridge RD 8-1 | Cs-137 | 2004-06-23 | 4.3 | 3.3 | No
U3R-1A Treadway Bridge RD 8-1 | Cs-137 | 2004-07-07 | -6.81 | 3.32 | No
U3R-1A Treadway Bridge RD 8-1 | Cs-137 | 2004-07-21 | 2.09 | 2.43 | No
U3R-1A Treadway Bridge RD 8-1 | Cs-137 | 2004-08-04 | 3.59 | 1.89 | No
U3R-1A Treadway Bridge RD 8-1 | Cs-137 | 2004-08-18 | 1.14 | 2.8 | No
U3R-1A Treadway Bridge RD 8-1 | Cs-137 | 2004-09-01 | 1.02 | 2.27 | No
U3R-1A Treadway Bridge RD 8-1 | Cs-137 | 2004-09-15 | 1.79 | 2.32 | No
U3R-1A Treadway Bridge RD 8-1 | Cs-137 | 2004-09-29 | 0.338 | 1.67 | No
U3R-1A Treadway Bridge RD 8-1 | Cs-137 | 2004-10-13 | -6 | 3.09 | No
U3R-1A Treadway Bridge RD 8-1 | Cs-137 | 2004-10-27 | 0.484 | 2.04 | No
U3R-1A Treadway Bridge RD 8-1 | Cs-137 | 2004-11-10 | 2.95 | 2.19 | No
U3R-1A Treadway Bridge RD 8-1 | Cs-137 | 2004-11-23 | 4.57 | 2.25 | No
U3R-1A Treadway Bridge RD 8-1 | Cs-137 | 2004-12-08 | 3.19 | 2.52 | No
U3R-1A Treadway Bridge RD 8-1 | Cs-137 | 2004-12-21 | -0.4 | 2.01 | No
U3R-1A Treadway Bridge RD 8-1 | Cs-137 | 2005-01-05 | -0.805 | 2.18 | No
U3R-3 at Road C | Cs-137 | 2004-02-03 | 1.48 | 2.24 | No
U3R-3 at Road C | Cs-137 | 2004-03-02 | -2.56 | 2.13 | No
U3R-3 at Road C | Cs-137 | 2004-04-06 | -1.1 | 2.19 | No
U3R-3 at Road C | Cs-137 | 2004-05-05 | 1.31 | 2.12 | No
U3R-3 at Road C | Cs-137 | 2004-06-08 | 1.19 | 1.98 | No
U3R-3 at Road C | Cs-137 | 2004-07-07 | 0.067 | 2.78 | No
U3R-3 at Road C | Cs-137 | 2004-08-03 | 1.11 | 3.4 | No
U3R-3 at Road C | Cs-137 | 2004-09-08 | -1.56 | 2.17 | No
U3R-3 at Road C | Cs-137 | 2004-10-05 | 1.46 | 2.45 | No
U3R-3 at Road C | Cs-137 | 2004-11-02 | 4.14 | 2.97 | No
U3R-3 at Road C | Cs-137 | 2004-12-07 | -2.02 | 2.38 | No
U3R-3 at Road C | Cs-137 | 2005-01-04 | 6.3 | 3.21 | No
U3R-4 at Road A | Cs-137 | 2004-02-03 | -0.267 | 2.04 | No
U3R-4 at Road A | Cs-137 | 2004-03-02 | -2.62 | 3.25 | No
U3R-4 at Road A | Cs-137 | 2004-04-06 | -0.177 | 1.98 | No
U3R-4 at Road A | Cs-137 | 2004-05-05 | 0.378 | 2.09 | No
U3R-4 at Road A | Cs-137 | 2004-06-08 | 0.551 | 2.08 | No
U3R-4 at Road A | Cs-137 | 2004-07-07 | 2.04 | 2.87 | No
U3R-4 at Road A | Cs-137 | 2004-08-03 | 1.26 | 3.16 | No
U3R-4 at Road A | Cs-137 | 2004-09-08 | 0.559 | 2.29 | No
U3R-4 at Road A | Cs-137 | 2004-10-05 | 4.81 | 3.09 | No
U3R-4 at Road A | Cs-137 | 2004-11-02 | 2.54 | 2.51 | No
U3R-4 at Road A | Cs-137 | 2004-12-07 | 3.05 | 3.19 | No
U3R-4 at Road A | Cs-137 | 2005-01-04 | 1.12 | 2.24 | No
Upper Three Runs-F3 (U3R-F3) | Cs-137 | 2004-02-03 | -0.643 | 2.09 | No
Upper Three Runs-F3 (U3R-F3) | Cs-137 | 2004-03-02 | -2.7 | 2.13 | No
Upper Three Runs-F3 (U3R-F3) | Cs-137 | 2004-04-06 | -0.681 | 1.97 | No
Upper Three Runs-F3 (U3R-F3) | Cs-137 | 2004-05-05 | -1.03 | 1.8 | No
Upper Three Runs-F3 (U3R-F3) | Cs-137 | 2004-06-08 | -2.23 | 1.98 | No
Upper Three Runs-F3 (U3R-F3) | Cs-137 | 2004-07-07 | 1.56 | 3.13 | No
Upper Three Runs-F3 (U3R-F3) | Cs-137 | 2004-08-03 | -0.449 | 2.02 | No
Upper Three Runs-F3 (U3R-F3) | Cs-137 | 2004-09-08 | -1.86 | 1.96 | No
Upper Three Runs-F3 (U3R-F3) | Cs-137 | 2004-10-05 | 5.16 | 2.02 | No
Upper Three Runs-F3 (U3R-F3) | Cs-137 | 2004-11-02 | 9.43 | 11.1 | No
Upper Three Runs-F3 (U3R-F3) | Cs-137 | 2004-12-07 | 0.803 | 2.45 | No
Upper Three Runs-F3 (U3R-F3) | Cs-137 | 2005-01-04 | -0.484 | 1.91 | No
Four Mile Creek
FM-2 at Road 4 | Cs-137 | 2004-02-03 | 21.1 | 4.13 | Yes
FM-2 at Road 4 | Cs-137 | 2004-03-02 | 2.84 | 1.44 | No
FM-2 at Road 4 | Cs-137 | 2004-04-06 | 8.62 | 4.36 | No
FM-2 at Road 4 | Cs-137 | 2004-05-05 | 17.9 | 4.05 | Yes
FM-2 at Road 4 | Cs-137 | 2004-06-08 | 15.5 | 6.88 | No
FM-2 at Road 4 | Cs-137 | 2004-07-07 | 45.7 | 5 | Yes
FM-2 at Road 4 | Cs-137 | 2004-08-03 | 26.4 | 4.02 | Yes
FM-2 at Road 4 | Cs-137 | 2004-09-08 | 4.11 | 1.31 | Yes
FM-2 at Road 4 | Cs-137 | 2004-10-05 | 24.9 | 4.67 | Yes
FM-2 at Road 4 | Cs-137 | 2004-11-02 | 21.9 | 2.97 | Yes
FM-2 at Road 4 | Cs-137 | 2004-12-07 | 13.9 | 5.89 | No
FM-2 at Road 4 | Cs-137 | 2005-01-04 | 12.8 | 3.5 | Yes
FM-2B Above F-Area Effluent | Cs-137 | 2004-02-03 | 30.3 | 4.39 | Yes
FM-2B Above F-Area Effluent | Cs-137 | 2004-03-02 | 7.7 | 2.02 | Yes
FM-2B Above F-Area Effluent | Cs-137 | 2004-04-06 | 8.3 | 1.42 | Yes
FM-2B Above F-Area Effluent | Cs-137 | 2004-05-05 | 50 | 5.23 | Yes
FM-2B Above F-Area Effluent | Cs-137 | 2004-06-08 | 31.6 | 5.04 | Yes
FM-2B Above F-Area Effluent | Cs-137 | 2004-07-07 | 91.9 | 7.07 | Yes
FM-2B Above F-Area Effluent | Cs-137 | 2004-08-03 | 31.1 | 4.07 | Yes
FM-2B Above F-Area Effluent | Cs-137 | 2004-09-08 | 5.22 | 1.94 | Yes
FM-2B Above F-Area Effluent | Cs-137 | 2004-10-05 | 22.2 | 3.64 | Yes
FM-2B Above F-Area Effluent | Cs-137 | 2004-11-02 | 22.6 | 3.79 | Yes
FM-2B Above F-Area Effluent | Cs-137 | 2004-12-07 | 25.1 | 4.33 | Yes
FM-2B Above F-Area Effluent | Cs-137 | 2005-01-04 | 42.7 | 4.22 | Yes
FM-3A Below F-Area Effluent | Cs-137 | 2004-02-03 | 5.16 | 2.08 | No
FM-3A Below F-Area Effluent | Cs-137 | 2004-03-02 | 1.87 | 1.02 | No
FM-3A Below F-Area Effluent | Cs-137 | 2004-04-06 | 1.69 | 1.94 | No
FM-3A Below F-Area Effluent | Cs-137 | 2004-05-05 | -0.359 | 2.36 | No
FM-3A Below F-Area Effluent | Cs-137 | 2004-06-08 | 3.57 | 1.87 | No
FM-3A Below F-Area Effluent | Cs-137 | 2004-07-07 | 3.65 | 3.21 | No
FM-3A Below F-Area Effluent | Cs-137 | 2004-08-03 | 0.365 | 1.03 | No
FM-3A Below F-Area Effluent | Cs-137 | 2004-09-08 | 1.8 | 1.17 | No
FM-3A Below F-Area Effluent | Cs-137 | 2004-10-05 | -1.89 | 2.54 | No
FM-3A Below F-Area Effluent | Cs-137 | 2004-11-02 | 1.89 | 2.19 | No
FM-3A Below F-Area Effluent | Cs-137 | 2004-12-07 | -0.3 | 2.49 | No
FM-3A Below F-Area Effluent | Cs-137 | 2005-01-04 | -1.94 | 2.05 | No
FM-6 at Road A-12.2 | Cs-137 | 2004-02-03 | 5.76 | 2.22 | No
FM-6 at Road A-12.2 | Cs-137 | 2004-03-02 | -0.954 | 3.35 | No
FM-6 at Road A-12.2 | Cs-137 | 2004-04-06 | -2.38 | 2.25 | No
FM-6 at Road A-12.2 | Cs-137 | 2004-05-05 | 5.81 | 2.45 | No
FM-6 at Road A-12.2 | Cs-137 | 2004-06-08 | 0.465 | 2.54 | No
FM-6 at Road A-12.2 | Cs-137 | 2004-07-07 | -1.66 | 3.01 | No
FM-6 at Road A-12.2 | Cs-137 | 2004-08-03 | -0.0581 | 2.3 | No
FM-6 at Road A-12.2 | Cs-137 | 2004-09-08 | 3.7 | 2.28 | No
FM-6 at Road A-12.2 | Cs-137 | 2004-10-05 | 3.89 | 3.08 | No
FM-6 at Road A-12.2 | Cs-137 | 2004-11-02 | 4.84 | 2.1 | No
FM-6 at Road A-12.2 | Cs-137 | 2004-12-07 | 0.503 | 3.21 | No
FM-6 at Road A-12.2 | Cs-137 | 2005-01-04 | -1.62 | 3.35 | No
FM-A7 at Road A-7 | Cs-137 | 2004-02-03 | 11.9 | 4 | Yes
FM-A7 at Road A-7 | Cs-137 | 2004-03-02 | 3.49 | 1.35 | No
FM-A7 at Road A-7 | Cs-137 | 2004-04-06 | 10.8 | 3.11 | Yes
FM-A7 at Road A-7 | Cs-137 | 2004-05-05 | 7.54 | 4.38 | No
FM-A7 at Road A-7 | Cs-137 | 2004-06-08 | 19.1 | 4.58 | Yes
FM-A7 at Road A-7 | Cs-137 | 2004-07-07 | 22.9 | 2.73 | Yes
FM-A7 at Road A-7 | Cs-137 | 2004-08-03 | 12.4 | 3.89 | Yes
FM-A7 at Road A-7 | Cs-137 | 2004-09-08 | 6.59 | 1.61 | Yes
FM-A7 at Road A-7 | Cs-137 | 2004-10-05 | 6.05 | 2.8 | No
FM-A7 at Road A-7 | Cs-137 | 2004-11-02 | 7.03 | 3.17 | No
FM-A7 at Road A-7 | Cs-137 | 2004-12-07 | 13.2 | 4.15 | Yes
FM-A7 at Road A-7 | Cs-137 | 2005-01-04 | -0.808 | 2.53 | No
Pen Branch
PB-3 at Road A-13.2 | Cs-137 | 2004-02-03 | -0.0746 | 1.76 | No
PB-3 at Road A-13.2 | Cs-137 | 2004-03-02 | 0.803 | 2.06 | No
PB-3 at Road A-13.2 | Cs-137 | 2004-04-06 | -2.66 | 2.08 | No
PB-3 at Road A-13.2 | Cs-137 | 2004-05-05 | 1.69 | 2.22 | No
PB-3 at Road A-13.2 | Cs-137 | 2004-06-08 | -0.368 | 2 | No
PB-3 at Road A-13.2 | Cs-137 | 2004-07-07 | 1.73 | 3 | No
PB-3 at Road A-13.2 | Cs-137 | 2004-08-03 | 2.69 | 2.87 | No
PB-3 at Road A-13.2 | Cs-137 | 2004-09-08 | 0.584 | 1.92 | No
PB-3 at Road A-13.2 | Cs-137 | 2004-10-05 | -1.54 | 2.03 | No
PB-3 at Road A-13.2 | Cs-137 | 2004-11-02 | -3.08 | 1.82 | No
PB-3 at Road A-13.2 | Cs-137 | 2004-12-07 | -1.74 | 2.3 | No
PB-3 at Road A-13.2 | Cs-137 | 2005-01-04 | -4.76 | 3.25 | No
Steel Creek
SC-2A 1 mile above Road B | Cs-137 | 2004-02-03 | 13.6 | 3.93 | Yes
SC-2A 1 mile above Road B | Cs-137 | 2004-03-02 | 16.2 | 3.86 | Yes
SC-2A 1 mile above Road B | Cs-137 | 2004-04-06 | 3.65 | 2.2 | No
SC-2A 1 mile above Road B | Cs-137 | 2004-05-05 | 7.81 | 2.77 | No
SC-2A 1 mile above Road B | Cs-137 | 2004-06-08 | 18 | 5.83 | Yes
SC-2A 1 mile above Road B | Cs-137 | 2004-07-07 | 12.5 | 3.09 | Yes
SC-2A 1 mile above Road B | Cs-137 | 2004-08-03 | 5.57 | 3.59 | No
SC-2A 1 mile above Road B | Cs-137 | 2004-09-08 | 9.22 | 2.65 | Yes
SC-2A 1 mile above Road B | Cs-137 | 2004-10-05 | 0.954 | 2.47 | No
SC-2A 1 mile above Road B | Cs-137 | 2004-11-02 | 5.41 | 3.33 | No
SC-2A 1 mile above Road B | Cs-137 | 2004-12-07 | 3.57 | 2.86 | No
SC-2A 1 mile above Road B | Cs-137 | 2005-01-04 | -0.305 | 2.21 | No
SC-4 Steel Creek at Road A | Cs-137 | 2004-02-03 | -2.89 | 1.97 | No
SC-4 Steel Creek at Road A | Cs-137 | 2004-03-02 | 1.01 | 1.86 | No
SC-4 Steel Creek at Road A | Cs-137 | 2004-04-06 | 2.53 | 2 | No
SC-4 Steel Creek at Road A | Cs-137 | 2004-05-05 | 4.08 | 2.47 | No
SC-4 Steel Creek at Road A | Cs-137 | 2004-06-08 | -3.03 | 2.11 | No
SC-4 Steel Creek at Road A | Cs-137 | 2004-07-07 | 0.0595 | 2.89 | No
SC-4 Steel Creek at Road A | Cs-137 | 2004-08-03 | 1.23 | 2.87 | No
SC-4 Steel Creek at Road A | Cs-137 | 2004-09-08 | -0.67 | 2.22 | No
SC-4 Steel Creek at Road A | Cs-137 | 2004-10-05 | 2.18 | 1.98 | No
SC-4 Steel Creek at Road A | Cs-137 | 2004-11-02 | 1.94 | 1.85 | No
SC-4 Steel Creek at Road A | Cs-137 | 2004-12-07 | -7.57 | 2.95 | No
SC-4 Steel Creek at Road A | Cs-137 | 2005-01-04 | -3.7 | 2.07 | No
Lower Three Runs Creek
L3R-1A at Road B | Cs-137 | 2004-02-03 | 0.97 | 2.47 | No
L3R-1A at Road B | Cs-137 | 2004-03-02 | 3.27 | 2.22 | No
L3R-1A at Road B | Cs-137 | 2004-04-06 | 3.08 | 2.31 | No
L3R-1A at Road B | Cs-137 | 2004-05-05 | 2.69 | 2.15 | No
L3R-1A at Road B | Cs-137 | 2004-06-08 | 0.716 | 2.41 | No
L3R-1A at Road B | Cs-137 | 2004-07-07 | -0.949 | 2.18 | No
L3R-1A at Road B | Cs-137 | 2004-08-03 | 2.84 | 2.3 | No
L3R-1A at Road B | Cs-137 | 2004-09-08 | 7.43 | 4.42 | No
L3R-1A at Road B | Cs-137 | 2004-10-05 | 0.314 | 2.29 | No
L3R-1A at Road B | Cs-137 | 2004-11-02 | -0.514 | 2.05 | No
L3R-1A at Road B | Cs-137 | 2004-12-07 | 1.26 | 2.38 | No
L3R-1A at Road B | Cs-137 | 2005-01-04 | 1.51 | 2.11 | No
L3R-2 Patterson Mill Rd | Cs-137 | 2004-02-03 | 2.3 | 2.46 | No
L3R-2 Patterson Mill Rd | Cs-137 | 2004-03-02 | 5.16 | 2.22 | No
L3R-2 Patterson Mill Rd | Cs-137 | 2004-04-06 | -2.44 | 2.1 | No
L3R-2 Patterson Mill Rd | Cs-137 | 2004-05-05 | -1.09 | 2.42 | No
L3R-2 Patterson Mill Rd | Cs-137 | 2004-06-08 | 2.45 | 2.6 | No
L3R-2 Patterson Mill Rd | Cs-137 | 2004-07-07 | 1.43 | 2.17 | No
L3R-2 Patterson Mill Rd | Cs-137 | 2004-08-03 | 3.38 | 2.02 | No
L3R-2 Patterson Mill Rd | Cs-137 | 2004-09-08 | 3.68 | 2.07 | No
L3R-2 Patterson Mill Rd | Cs-137 | 2004-10-05 | 2.15 | 2.3 | No
L3R-2 Patterson Mill Rd | Cs-137 | 2004-11-02 | 0.0408 | 2.65 | No
L3R-2 Patterson Mill Rd | Cs-137 | 2004-12-07 | -7.92 | 3.46 | No
L3R-2 Patterson Mill Rd | Cs-137 | 2005-01-04 | 5.24 | 2.14 | No
L3R-3 at Highway 125 | Cs-137 | 2004-02-03 | -2.06 | 2.24 | No
L3R-3 at Highway 125 | Cs-137 | 2004-03-02 | -3.27 | 3.17 | No
L3R-3 at Highway 125 | Cs-137 | 2004-04-06 | 2.7 | 2.47 | No
L3R-3 at Highway 125 | Cs-137 | 2004-05-05 | 4.38 | 2.36 | No
L3R-3 at Highway 125 | Cs-137 | 2004-06-08 | 1.83 | 2.21 | No
L3R-3 at Highway 125 | Cs-137 | 2004-07-07 | 53 | 4.97 | Yes
L3R-3 at Highway 125 | Cs-137 | 2004-08-03 | 4.43 | 2.18 | No
L3R-3 at Highway 125 | Cs-137 | 2004-09-08 | 6.97 | 2.62 | No
L3R-3 at Highway 125 | Cs-137 | 2004-10-05 | -0.384 | 1.92 | No
L3R-3 at Highway 125 | Cs-137 | 2004-11-02 | 2.4 | 2.37 | No
L3R-3 at Highway 125 | Cs-137 | 2004-12-07 | -2.81 | 2.67 | No
L3R-3 at Highway 125 | Cs-137 | 2005-01-04 | -3.22 | 3.12 | No
R-Area Downstream of R-1 | Cs-137 | 2004-02-03 | 18.4 | 4.55 | Yes
R-Area Downstream of R-1 | Cs-137 | 2004-03-02 | 13 | 3.44 | Yes
R-Area Downstream of R-1 | Cs-137 | 2004-04-06 | 33.2 | 4.6 | Yes
R-Area Downstream of R-1 | Cs-137 | 2004-05-05 | 30 | 4.97 | Yes
R-Area Downstream of R-1 | Cs-137 | 2004-06-08 | 53.8 | 6.38 | Yes
R-Area Downstream of R-1 | Cs-137 | 2004-07-07 | 45.1 | 4.86 | Yes
R-Area Downstream of R-1 | Cs-137 | 2004-08-03 | 39.5 | 4.66 | Yes
R-Area Downstream of R-1 | Cs-137 | 2004-09-08 | 25 | 3.7 | Yes
R-Area Downstream of R-1 | Cs-137 | 2004-10-05 | 23.2 | 3.59 | Yes
R-Area Downstream of R-1 | Cs-137 | 2004-11-02 | 40 | 4.49 | Yes
R-Area Downstream of R-1 | Cs-137 | 2004-12-07 | 39.7 | 7.04 | Yes
R-Area Downstream of R-1 | Cs-137 | 2005-01-04 | 19.1 | 3.41 | Yes
Miscellaneous
G-010 | Cs-137 | 2004-02-02 | 1.2 | 2.29 | No
G-010 | Cs-137 | 2004-03-01 | 1.76 | 2.29 | No
G-010 | Cs-137 | 2004-03-10 | 4.24 | 1.9 | No
G-010 | Cs-137 | 2004-04-05 | 0.132 | 2.29 | No
G-010 | Cs-137 | 2004-04-12 | -1.49 | 0.982 | No
G-010 | Cs-137 | 2004-05-03 | 0.568 | 2.38 | No
G-010 | Cs-137 | 2004-06-07 | -3.49 | 2.3 | No
G-010 | Cs-137 | 2004-07-06 | 0.797 | 2.87 | No
G-010 | Cs-137 | 2004-08-02 | -2.84 | 2.94 | No
G-010 | Cs-137 | 2004-08-31 | 1.6 | 2.85 | No
G-010 | Cs-137 | 2004-09-07 | 6.68 | 2.5 | No
G-010 | Cs-137 | 2004-10-04 | 1.24 | 2.24 | No
G-010 | Cs-137 | 2004-11-01 | 1.37 | 1.91 | No
G-010 | Cs-137 | 2004-11-08 | 1.84 | 1.84 | No
G-010 | Cs-137 | 2004-12-06 | -0.622 | 2.36 | No
G-010 | Cs-137 | 2005-01-03 | 0.522 | 2.05 | No
Tims Branch
TB-5 Near Road C | Sr-89/90 | 2004-05-06 | 0.454 | 0.467 | No
Upper Three Runs
Crouch Branch at Road 4 | Sr-89/90 | 2004-05-06 | 0.305 | 0.674 | No
U3R-1A Treadway Bridge RD 8-1 | Sr-89/90 | 2004-05-06 | 0.161 | 0.713 | No
U3R-3 at Road C | Sr-89/90 | 2004-05-06 | 0.205 | 0.73 | No
U3R-4 at Road A | Sr-89/90 | 2004-05-06 | 0.00797 | 0.42 | No
Upper Three Runs-F3 (U3R-F3) | Sr-89/90 | 2004-02-03 | -0.00943 | 0.557 | No
Upper Three Runs-F3 (U3R-F3) | Sr-89/90 | 2004-03-02 | 0.214 | 0.33 | No
Upper Three Runs-F3 (U3R-F3) | Sr-89/90 | 2004-04-06 | 0.454 | 0.591 | No
Upper Three Runs-F3 (U3R-F3) | Sr-89/90 | 2004-05-05 | 0.197 | 0.434 | No
Upper Three Runs-F3 (U3R-F3) | Sr-89/90 | 2004-06-08 | 0.6 | 0.603 | No
Upper Three Runs-F3 (U3R-F3) | Sr-89/90 | 2004-07-07 | 0.724 | 0.598 | No
Upper Three Runs-F3 (U3R-F3) | Sr-89/90 | 2004-08-03 | -0.265 | 0.487 | No
Upper Three Runs-F3 (U3R-F3) | Sr-89/90 | 2004-09-08 | 0.0206 | 0.596 | No
Upper Three Runs-F3 (U3R-F3) | Sr-89/90 | 2004-10-05 | 0.735 | 0.445 | No
Upper Three Runs-F3 (U3R-F3) | Sr-89/90 | 2004-12-07 | 0.0968 | 0.371 | No
Upper Three Runs-F3 (U3R-F3) | Sr-89/90 | 2005-01-04 | -0.0246 | 0.384 | No
Four Mile Creek
FM-2 at Road 4 | Sr-89/90 | 2004-02-03 | 2.11 | 0.707 | Yes
FM-2 at Road 4 | Sr-89/90 | 2004-03-02 | 2.78 | 0.703 | Yes
FM-2 at Road 4 | Sr-89/90 | 2004-04-06 | 2.7 | 0.693 | Yes
FM-2 at Road 4 | Sr-89/90 | 2004-05-05 | 2.47 | 0.637 | Yes
FM-2 at Road 4 | Sr-89/90 | 2004-06-08 | 2.63 | 0.731 | Yes
FM-2 at Road 4 | Sr-89/90 | 2004-07-07 | 4.62 | 0.683 | Yes
FM-2 at Road 4 | Sr-89/90 | 2004-08-03 | 6.46 | 0.754 | Yes
FM-2 at Road 4 | Sr-89/90 | 2004-09-08 | 4.22 | 0.697 | Yes
FM-2 at Road 4 | Sr-89/90 | 2004-10-05 | 4.65 | 0.689 | Yes
FM-2 at Road 4 | Sr-89/90 | 2004-11-02 | 5.54 | 0.888 | Yes
FM-2 at Road 4 | Sr-89/90 | 2004-12-07 | 3.78 | 0.741 | Yes
FM-2 at Road 4 | Sr-89/90 | 2005-01-04 | 2.7 | 0.674 | Yes
FM-2B Above F-Area Effluent | Sr-89/90 | 2004-02-03 | 2.52 | 0.741 | Yes
FM-2B Above F-Area Effluent | Sr-89/90 | 2004-03-02 | 2.16 | 0.678 | Yes
FM-2B Above F-Area Effluent | Sr-89/90 | 2004-04-06 | 6.03 | 0.845 | Yes
FM-2B Above F-Area Effluent | Sr-89/90 | 2004-05-05 | 7.19 | 0.832 | Yes
FM-2B Above F-Area Effluent | Sr-89/90 | 2004-06-08 | 13.8 | 1.15 | Yes
FM-2B Above F-Area Effluent | Sr-89/90 | 2004-07-07 | 38.1 | 1.55 | Yes
FM-2B Above F-Area Effluent | Sr-89/90 | 2004-08-03 | 35.4 | 1.54 | Yes
FM-2B Above F-Area Effluent | Sr-89/90 | 2004-09-08 | 4.76 | 0.801 | Yes
FM-2B Above F-Area Effluent | Sr-89/90 | 2004-10-05 | 9.49 | 0.863 | Yes
FM-2B Above F-Area Effluent | Sr-89/90 | 2004-11-02 | 7.68 | 0.997 | Yes
FM-2B Above F-Area Effluent | Sr-89/90 | 2004-12-07 | 12.6 | 1.09 | Yes
FM-2B Above F-Area Effluent | Sr-89/90 | 2005-01-04 | 3.68 | 0.67 | Yes
FM-3A Below F-Area Effluent | Sr-89/90 | 2004-02-03 | 0.565 | 0.455 | No
FM-3A Below F-Area Effluent | Sr-89/90 | 2004-03-02 | 0.697 | 0.444 | No
FM-3A Below F-Area Effluent | Sr-89/90 | 2004-04-06 | 0.292 | 0.499 | No
FM-3A Below F-Area Effluent | Sr-89/90 | 2004-05-05 | 0.557 | 0.4 | No
FM-3A Below F-Area Effluent | Sr-89/90 | 2004-06-08 | 0.716 | 0.506 | No
FM-3A Below F-Area Effluent | Sr-89/90 | 2004-07-07 | 0.608 | 0.363 | No
FM-3A Below F-Area Effluent | Sr-89/90 | 2004-08-03 | -0.154 | 0.566 | No
FM-3A Below F-Area Effluent | Sr-89/90 | 2004-09-08 | 0.624 | 0.397 | No
FM-3A Below F-Area Effluent | Sr-89/90 | 2004-10-05 | 0.514 | 0.357 | No
FM-3A Below F-Area Effluent | Sr-89/90 | 2004-11-02 | -0.365 | 0.691 | No
FM-3A Below F-Area Effluent | Sr-89/90 | 2004-12-07 | 1.01 | 0.732 | No
FM-3A Below F-Area Effluent | Sr-89/90 | 2005-01-04 | 0.657 | 0.602 | No
FM-6 at Road A-12.2 | Sr-89/90 | 2004-05-06 | 3.89 | 0.73 | Yes
FM-A7 at Road A-7 | Sr-89/90 | 2004-02-03 | 24.2 | 1.46 | Yes
FM-A7 at Road A-7 | Sr-89/90 | 2004-03-02 | 8.84 | 0.971 | Yes
FM-A7 at Road A-7 | Sr-89/90 | 2004-04-06 | 16.9 | 1.21 | Yes
FM-A7 at Road A-7 | Sr-89/90 | 2004-05-05 | 8 | 0.876 | Yes
FM-A7 at Road A-7 | Sr-89/90 | 2004-06-08 | 28.4 | 1.51 | Yes
FM-A7 at Road A-7 | Sr-89/90 | 2004-07-07 | 15.9 | 1.16 | Yes
FM-A7 at Road A-7 | Sr-89/90 | 2004-08-03 | 10.2 | 0.932 | Yes
FM-A7 at Road A-7 | Sr-89/90 | 2004-09-08 | 6.27 | 0.814 | Yes
FM-A7 at Road A-7 | Sr-89/90 | 2004-10-05 | 5.19 | 0.735 | Yes
FM-A7 at Road A-7 | Sr-89/90 | 2004-11-02 | 8.54 | 1.23 | Yes
FM-A7 at Road A-7 | Sr-89/90 | 2004-12-07 | 5.86 | 0.853 | Yes
FM-A7 at Road A-7 | Sr-89/90 | 2005-01-04 | 4.08 | 0.7 | Yes
Pen Branch
PB-3 at Road A-13.2 | Sr-89/90 | 2004-05-06 | 0.768 | 0.655 | No
Steel Creek
SC-2A 1 mile above Road B | Sr-89/90 | 2004-05-06 | 0.343 | 0.664 | No
SC-4 Steel Creek at Road A | Sr-89/90 | 2004-05-06 | 1 | 0.479 | No
Lower Three Runs Creek
L3R-1A at Road B | Sr-89/90 | 2004-05-06 | -0.043 | 0.653 | No
L3R-2 Patterson Mill Rd | Sr-89/90 | 2004-05-06 | 0.892 | 0.697 | No
L3R-3 at Highway 125 | Sr-89/90 | 2004-05-06 | 0.252 | 0.316 | No
R-Area Downstream of R-1 | Sr-89/90 | 2004-05-06 | 2.14 | 0.764 | Yes
Miscellaneous
G-010 | Sr-89/90 | 2004-02-02 | 0.589 | 0.634 | No
G-010 | Sr-89/90 | 2004-03-01 | 0.281 | 0.567 | No
G-010 | Sr-89/90 | 2004-03-10 | -0.0441 | 0.463 | No
G-010 | Sr-89/90 | 2004-04-05 | 0.221 | 0.469 | No
G-010 | Sr-89/90 | 2004-04-12 | 0.0126 | 0.243 | No
G-010 | Sr-89/90 | 2004-05-03 | 0.47 | 0.38 | No
G-010 | Sr-89/90 | 2004-06-07 | -0.454 | 1.2 | No
G-010 | Sr-89/90 | 2004-07-06 | 0.408 | 0.553 | No
G-010 | Sr-89/90 | 2004-08-02 | -0.00673 | 0.398 | No
G-010 | Sr-89/90 | 2004-08-31 | 2.26 | 0.63 | Yes
G-010 | Sr-89/90 | 2004-09-07 | 1.53 | 0.601 | No
G-010 | Sr-89/90 | 2004-10-04 | -0.201 | 0.504 | No
G-010 | Sr-89/90 | 2004-11-01 | 0.249 | 0.557 | No
G-010 | Sr-89/90 | 2004-11-08 | 0.00651 | 0.422 | No
G-010 | Sr-89/90 | 2004-12-06 | 0.0819 | 0.804 | No
G-010 | Sr-89/90 | 2005-01-03 | 0.784 | 0.641 | No
Upper Three Runs
Upper Three Runs-F3 (U3R-F3) | I-129 | 2004-10-05 | -5 | 16 | No
Four Mile Creek
FM-2 at Road 4 | I-129 | 2004-02-03 | -1.09 | 16.5 | No
FM-2 at Road 4 | I-129 | 2004-03-02 | 1.2 | 6.66 | No
FM-2 at Road 4 | I-129 | 2004-04-06 | 4.78 | 14.7 | No
FM-2 at Road 4 | I-129 | 2004-05-05 | 4.76 | 15 | No
FM-2 at Road 4 | I-129 | 2004-06-08 | 3.16 | 14.8 | No
FM-2 at Road 4 | I-129 | 2004-07-07 | 2.78 | 20.1 | No
FM-2 at Road 4 | I-129 | 2004-08-03 | -0.476 | 7.1 | No
FM-2 at Road 4 | I-129 | 2004-09-08 | 1.34 | 6.95 | No
FM-2 at Road 4 | I-129 | 2004-10-05 | 1.38 | 14.7 | No
FM-2 at Road 4 | I-129 | 2004-11-02 | -0.249 | 14.5 | No
FM-2 at Road 4 | I-129 | 2004-12-07 | -1.07 | 15.4 | No
FM-2 at Road 4 | I-129 | 2005-01-04 | 0.93 | 0.236 | Yes
FM-2B Above F-Area Effluent | I-129 | 2004-02-03 | 2.64 | 17.1 | No
FM-2B Above F-Area Effluent | I-129 | 2004-03-02 | 1.74 | 6.74 | No
FM-2B Above F-Area Effluent | I-129 | 2004-05-05 | 8.51 | 15.7 | No
FM-2B Above F-Area Effluent | I-129 | 2004-06-08 | -7.86 | 14.9 | No
FM-2B Above F-Area Effluent | I-129 | 2004-07-07 | 16.1 | 17.4 | No
FM-2B Above F-Area Effluent | I-129 | 2004-08-03 | 2.37 | 7.39 | No
FM-2B Above F-Area Effluent | I-129 | 2004-09-08 | 1.69 | 5.32 | No
FM-2B Above F-Area Effluent | I-129 | 2004-10-05 | 7.46 | 15 | No
FM-2B Above F-Area Effluent | I-129 | 2004-11-02 | 3.11 | 14.6 | No
FM-2B Above F-Area Effluent | I-129 | 2004-12-07 | 0.959 | 15.3 | No
FM-2B Above F-Area Effluent | I-129 | 2005-01-04 | 0.568 | 0.203 | No
FM-3A Below F-Area Effluent | I-129 | 2004-02-03 | -1.22 | 16.9 | No
FM-3A Below F-Area Effluent | I-129 | 2004-03-02 | -0.943 | 6.7 | No
FM-3A Below F-Area Effluent | I-129 | 2004-04-06 | 3.41 | 15.3 | No
FM-3A Below F-Area Effluent | I-129 | 2004-05-05 | 4.27 | 14.8 | No
FM-3A Below F-Area Effluent | I-129 | 2004-06-08 | 6.78 | 19.2 | No
FM-3A Below F-Area Effluent | I-129 | 2004-07-07 | 7.51 | 19.8 | No
FM-3A Below F-Area Effluent | I-129 | 2004-08-03 | 4.03 | 7.1 | No
FM-3A Below F-Area Effluent | I-129 | 2004-09-08 | 0.0392 | 5.56 | No
FM-3A Below F-Area Effluent | I-129 | 2004-10-05 | -1.29 | 14.7 | No
FM-3A Below F-Area Effluent | I-129 | 2004-11-02 | 9.16 | 15 | No
FM-3A Below F-Area Effluent | I-129 | 2004-12-07 | 6.81 | 15.9 | No
FM-3A Below F-Area Effluent | I-129 | 2005-01-04 | -0.109 | 0.151 | No
FM-A7 at Road A-7 | I-129 | 2004-02-03 | -1.84 | 16.8 | No
FM-A7 at Road A-7 | I-129 | 2004-03-02 | 0.245 | 6.84 | No
FM-A7 at Road A-7 | I-129 | 2004-04-06 | -3.49 | 15.9 | No
FM-A7 at Road A-7 | I-129 | 2004-05-05 | -2.05 | 15 | No
FM-A7 at Road A-7 | I-129 | 2004-06-08 | 1.45 | 15.4 | No
FM-A7 at Road A-7 | I-129 | 2004-07-07 | 0.324 | 20.2 | No
FM-A7 at Road A-7 | I-129 | 2004-08-03 | 5.11 | 20.9 | No
FM-A7 at Road A-7 | I-129 | 2004-09-08 | 1.68 | 6.99 | No
FM-A7 at Road A-7 | I-129 | 2004-10-05 | 1.92 | 14.4 | No
FM-A7 at Road A-7 | I-129 | 2004-12-07 | 2.03 | 15.2 | No
FM-A7 at Road A-7 | I-129 | 2005-01-04 | 0.157 | 0.342 | No
Miscellaneous
G-010 | I-129 | 2004-03-10 | 5.73 | 14.9 | No
G-010 | I-129 | 2004-04-12 | 0.443 | 5.5 | No
G-010 | I-129 | 2004-11-08 | 0.489 | 15.3 | No
G-010 | I-129 | 2005-01-03 | 2.84 | 13.7 | No
Tims Branch
TB-5 Near Road C | U-234 | 2004-05-06 | 0.503 | 0.0365 | Yes
Upper Three Runs
Crouch Branch at Road 4 | U-234 | 2004-05-06 | 0.0284 | 0.00913 | Yes
U3R-1A Treadway Bridge RD 8-1 | U-234 | 2004-05-06 | 0.000676 | 0.00487 | No
U3R-3 at Road C | U-234 | 2004-05-06 | 0.0416 | 0.0117 | Yes
U3R-4 at Road A | U-234 | 2004-05-06 | 0.0292 | 0.00963 | Yes
Upper Three Runs-F3 (U3R-F3) | U-234 | 2004-02-03 | 1.25 | 0.107 | Yes
Upper Three Runs-F3 (U3R-F3) | U-234 | 2004-03-02 | 0.551 | 0.0516 | Yes
Upper Three Runs-F3 (U3R-F3) | U-234 | 2004-04-06 | 4.65 | 0.341 | Yes
Upper Three Runs-F3 (U3R-F3) | U-234 | 2004-05-05 | 1.25 | 0.103 | Yes
Upper Three Runs-F3 (U3R-F3) | U-234 | 2004-06-08 | 0.289 | 0.0329 | Yes
Upper Three Runs-F3 (U3R-F3) | U-234 | 2004-07-07 | 0.257 | 0.0309 | Yes
Upper Three Runs-F3 (U3R-F3) | U-234 | 2004-08-03 | 0.152 | 0.0211 | Yes
Upper Three Runs-F3 (U3R-F3) | U-234 | 2004-09-08 | 0.503 | 0.051 | Yes
Upper Three Runs-F3 (U3R-F3) | U-234 | 2004-10-05 | 29.2 | 1.46 | Yes
Upper Three Runs-F3 (U3R-F3) | U-234 | 2004-12-07 | 0.597 | 0.0535 | Yes
Upper Three Runs-F3 (U3R-F3) | U-234 | 2005-01-04 | 0.973 | 0.0822 | Yes
Four Mile Creek
FM-2 at Road 4 | U-234 | 2004-05-06 | 0.0197 | 0.00669 | Yes
FM-2B Above F-Area Effluent | U-234 | 2004-05-06 | 0.0138 | 0.00569 | No
FM-3A Below F-Area Effluent | U-234 | 2004-05-06 | 0.0314 | 0.00733 | Yes
FM-6 at Road A-12.2 | U-234 | 2004-05-06 | 0.0276 | 0.0112 | No
FM-A7 at Road A-7 | U-234 | 2004-05-06 | 0.103 | 0.0167 | Yes
Pen Branch
PB-3 at Road A-13.2 | U-234 | 2004-05-06 | 0.00597 | 0.00648 | No
Steel Creek
SC-2A 1 mile above Road B | U-234 | 2004-05-06 | 0.0503 | 0.0125 | Yes
SC-4 Steel Creek at Road A | U-234 | 2004-05-06 | 0.023 | 0.008 | Yes
Lower Three Runs Creek
L3R-1A at Road B | U-234 | 2004-05-06 | 0.00714 | 0.00534 | No
L3R-2 Patterson Mill Rd | U-234 | 2004-05-06 | 0.0257 | 0.01 | No
L3R-3 at Highway 125 | U-234 | 2004-05-06 | 0.00943 | 0.00475 | No
R-Area Downstream of R-1 | U-234 | 2004-05-06 | 0.0295 | 0.00956 | Yes
Miscellaneous
G-010 | U-234 | 2004-02-02 | 0.00824 | 0.00971 | No
G-010 | U-234 | 2004-03-01 | 0.0138 | 0.0094 | No
G-010 | U-234 | 2004-03-10 | -0.00311 | 0.00444 | No
G-010 | U-234 | 2004-04-05 | 0.0131 | 0.00872 | No
G-010 | U-234 | 2004-04-12 | 0.0125 | 0.00601 | No
G-010 | U-234 | 2004-05-03 | 0.0126 | 0.00892 | No
G-010 | U-234 | 2004-06-07 | 0.0134 | 0.00514 | Yes
G-010 | U-234 | 2004-07-06 | -0.004 | 0.00504 | No
G-010 | U-234 | 2004-08-02 | 0.000238 | 0.00487 | No
G-010 | U-234 | 2004-08-31 | 0.0281 | 0.00787 | Yes
G-010 | U-234 | 2004-09-07 | 0.0203 | 0.00755 | Yes
G-010 | U-234 | 2004-10-04 | 0.0446 | 0.0111 | Yes
G-010 | U-234 | 2004-11-01 | 0.03 | 0.00801 | Yes
G-010 | U-234 | 2004-11-08 | 0.0133 | 0.00736 | Yes
G-010 | U-234 | 2004-12-06 | 0.0397 | 0.0123 | Yes
G-010 | U-234 | 2005-01-03 | 0.0432 | 0.0106 | Yes
Tims Branch
TB-5 Near Road C | U-235 | 2004-05-06 | 0.0465 | 0.00932 | Yes
Upper Three Runs
Crouch Branch at Road 4 | U-235 | 2004-05-06 | 0.000954 | 0.00514 | No
U3R-1A Treadway Bridge RD 8-1 | U-235 | 2004-05-06 | -0.00308 | 0.00204 | No
U3R-3 at Road C | U-235 | 2004-05-06 | 0.00242 | 0.00349 | No
U3R-4 at Road A | U-235 | 2004-05-06 | 0.0023 | 0.00518 | No
Upper Three Runs-F3 (U3R-F3) | U-235 | 2004-02-03 | 0.0808 | 0.0179 | Yes
Upper Three Runs-F3 (U3R-F3) | U-235 | 2004-03-02 | 0.0159 | 0.00812 | No
Upper Three Runs-F3 (U3R-F3) | U-235 | 2004-04-06 | 0.115 | 0.0202 | Yes
Upper Three Runs-F3 (U3R-F3) | U-235 | 2004-05-05 | 0.0335 | 0.0105 | Yes
Upper Three Runs-F3 (U3R-F3) | U-235 | 2004-06-08 | -0.00454 | 0.00179 | No
Upper Three Runs-F3 (U3R-F3) | U-235 | 2004-07-07 | -0.00276 | 0.00222 | No
Upper Three Runs-F3 (U3R-F3) | U-235 | 2004-08-03 | 0.000114 | 0.0026 | No
Upper Three Runs-F3 (U3R-F3) | U-235 | 2004-09-08 | 0.0127 | 0.0071 | No
Upper Three Runs-F3 (U3R-F3) | U-235 | 2004-10-05 | 0.684 | 0.0473 | Yes
Upper Three Runs-F3 (U3R-F3) | U-235 | 2004-12-07 | 0.0077 | 0.00538 | No
Upper Three Runs-F3 (U3R-F3) | U-235 | 2005-01-04 | 0.0362 | 0.011 | Yes
Four Mile Creek
FM-2 at Road 4 | U-235 | 2004-05-06 | 0.00218 | 0.00385 | No
FM-2B Above F-Area Effluent | U-235 | 2004-05-06 | -0.000395 | 0.00285 | No
FM-3A Below F-Area Effluent | U-235 | 2004-05-06 | 0.00157 | 0.00407 | No
FM-6 at Road A-12.2 | U-235 | 2004-05-06 | 0.000859 | 0.00594 | No
FM-A7 at Road A-7 | U-235 | 2004-05-06 | -0.00053 | 0.0027 | No
Pen Branch
PB-3 at Road A-13.2 | U-235 | 2004-05-06 | -0.00657 | 0.002 | No
Steel Creek
SC-2A 1 mile above Road B | U-235 | 2004-05-06 | 0.00187 | 0.00294 | No
SC-4 Steel Creek at Road A | U-235 | 2004-05-06 | -0.00822 | 0.00164 | No
Lower Three Runs Creek
L3R-1A at Road B | U-235 | 2004-05-06 | -0.00106 | 0.002 | No
L3R-2 Patterson Mill Rd | U-235 | 2004-05-06 | 6.35e-05 | 0.00405 | No
L3R-3 at Highway 125 | U-235 | 2004-05-06 | -0.00727 | 0.00162 | No
R-Area Downstream of R-1 | U-235 | 2004-05-06 | 0.00171 | 0.00278 | No
Miscellaneous
G-010 | U-235 | 2004-02-02 | -0.00403 | 0.0029 | No
G-010 | U-235 | 2004-03-01 | 0.00541 | 0.00559 | No
G-010 | U-235 | 2004-03-10 | -0.000368 | 0.00328 | No
G-010 | U-235 | 2004-04-05 | 0.00776 | 0.00453 | No
G-010 | U-235 | 2004-04-12 | -0.00193 | 0.00199 | No
G-010 | U-235 | 2004-05-03 | 0.00103 | 0.00612 | No
G-010 | U-235 | 2004-06-07 | 0.000786 | 0.00283 | No
G-010 | U-235 | 2004-07-06 | -0.000314 | 0.00256 | No
G-010 | U-235 | 2004-08-02 | -0.00235 | 0.00235 | No
G-010 | U-235 | 2004-08-31 | 0.00446 | 0.00261 | No
G-010 | U-235 | 2004-09-07 | 0.00751 | 0.00437 | No
G-010 | U-235 | 2004-10-04 | 0.000684 | 0.00399 | No
G-010 | U-235 | 2004-11-01 | -0.00226 | 0.00351 | No
G-010 | U-235 | 2004-11-08 | 0.00568 | 0.00403 | No
G-010 | U-235 | 2004-12-06 | -0.00541 | 0.00384 | No
G-010 | U-235 | 2005-01-03 | -0.00171 | 0.00362 | No
Tims Branch
TB-5 Near Road C | U-238 | 2004-05-06 | 0.632 | 0.0424 | Yes
Upper Three Runs
Crouch Branch at Road 4 | U-238 | 2004-05-06 | 0.0178 | 0.00764 | No
U3R-1A Treadway Bridge RD 8-1 | U-238 | 2004-05-06 | 0.00565 | 0.00689 | No
U3R-3 at Road C | U-238 | 2004-05-06 | 0.0265 | 0.00974 | Yes
U3R-4 at Road A | U-238 | 2004-05-06 | 0.0432 | 0.0109 | Yes
Upper Three Runs-F3 (U3R-F3) | U-238 | 2004-02-03 | 0.263 | 0.0331 | Yes
Upper Three Runs-F3 (U3R-F3) | U-238 | 2004-03-02 | 0.222 | 0.026 | Yes
Upper Three Runs-F3 (U3R-F3) | U-238 | 2004-04-06 | 0.392 | 0.0391 | Yes
Upper Three Runs-F3 (U3R-F3) | U-238 | 2004-05-05 | 0.173 | 0.0231 | Yes
Upper Three Runs-F3 (U3R-F3) | U-238 | 2004-06-08 | 0.0665 | 0.0132 | Yes
Upper Three Runs-F3 (U3R-F3) | U-238 | 2004-07-07 | 0.0311 | 0.00896 | Yes
Upper Three Runs-F3 (U3R-F3) | U-238 | 2004-08-03 | 0.0322 | 0.00948 | Yes
Upper Three Runs-F3 (U3R-F3) | U-238 | 2004-09-08 | 0.151 | 0.0224 | Yes
Upper Three Runs-F3 (U3R-F3) | U-238 | 2004-10-05 | 1.11 | 0.0626 | Yes
Upper Three Runs-F3 (U3R-F3) | U-238 | 2004-12-07 | 0.0805 | 0.0137 | Yes
Upper Three Runs-F3 (U3R-F3) | U-238 | 2005-01-04 | 0.152 | 0.0212 | Yes
Four Mile Creek
FM-2 at Road 4 | U-238 | 2004-05-06 | 0.0116 | 0.00558 | No
FM-2B Above F-Area Effluent | U-238 | 2004-05-06 | 0.00916 | 0.00459 | No
FM-3A Below F-Area Effluent | U-238 | 2004-05-06 | 0.0261 | 0.00718 | Yes
FM-6 at Road A-12.2 | U-238 | 2004-05-06 | 0.0405 | 0.0116 | Yes
FM-A7 at Road A-7 | U-238 | 2004-05-06 | 0.11 | 0.0173 | Yes
Pen Branch
PB-3 at Road A-13.2 | U-238 | 2004-05-06 | 0.0265 | 0.00982 | Yes
Steel Creek
SC-2A 1 mile above Road B | U-238 | 2004-05-06 | 0.0292 | 0.00928 | Yes
SC-4 Steel Creek at Road A | U-238 | 2004-05-06 | 0.00765 | 0.00449 | No
Lower Three Runs Creek
L3R-1A at Road B | U-238 | 2004-05-06 | 0.00535 | 0.00459 | No
L3R-2 Patterson Mill Rd | U-238 | 2004-05-06 | 0.0138 | 0.00677 | No
L3R-3 at Highway 125 | U-238 | 2004-05-06 | 0.0151 | 0.00514 | No
R-Area Downstream of R-1 | U-238 | 2004-05-06 | 0.0662 | 0.0137 | Yes
Miscellaneous
G-010 | U-238 | 2004-02-02 | 0.0131 | 0.00921 | No
G-010 | U-238 | 2004-03-01 | 0.00743 | 0.00545 | No
G-010 | U-238 | 2004-03-10 | 0.00144 | 0.0025 | No
G-010 | U-238 | 2004-04-05 | 0.0138 | 0.00604 | No
G-010 | U-238 | 2004-04-12 | 0.00311 | 0.00707 | No
G-010 | U-238 | 2004-05-03 | 0.0163 | 0.00626 | No
G-010 | U-238 | 2004-06-07 | -0.00219 | 0.00191 | No
G-010 | U-238 | 2004-07-06 | 0.0131 | 0.00568 | Yes
G-010 | U-238 | 2004-08-02 | 0.0151 | 0.00546 | Yes
G-010 | U-238 | 2004-08-31 | 0.0105 | 0.00447 | Yes
G-010 | U-238 | 2004-09-07 | 0.0115 | 0.00625 | No
G-010 | U-238 | 2004-10-04 | 0.13 | 0.0192 | Yes
G-010 | U-238 | 2004-11-01 | 0.0905 | 0.0149 | Yes
G-010 | U-238 | 2004-11-08 | 0.0269 | 0.0082 | Yes
G-010 | U-238 | 2004-12-06 | 0.0527 | 0.0142 | Yes
G-010 | U-238 | 2005-01-03 | 0.0465 | 0.011 | Yes
Tims Branch
TB-5 Near Road C | Pu-238 | 2004-05-06 | 0.00151 | 0.00178 | No
Upper Three Runs
Crouch Branch at Road 4 | Pu-238 | 2004-05-06 | 0.00784 | 0.00468 | No
U3R-1A Treadway Bridge RD 8-1 | Pu-238 | 2004-05-06 | 0.00145 | 0.00225 | No
U3R-3 at Road C | Pu-238 | 2004-05-06 | 0.00378 | 0.0053 | No
U3R-4 at Road A | Pu-238 | 2004-05-06 | -0.000743 | 0.002 | No
Upper Three Runs-F3 (U3R-F3) | Pu-238 | 2004-02-03 | 0.0676 | 0.013 | Yes
Upper Three Runs-F3 (U3R-F3) | Pu-238 | 2004-03-02 | 0.0435 | 0.0112 | Yes
Upper Three Runs-F3 (U3R-F3) | Pu-238 | 2004-04-06 | 0.114 | 0.0171 | Yes
Upper Three Runs-F3 (U3R-F3) | Pu-238 | 2004-05-05 | 0.0708 | 0.0128 | Yes
Upper Three Runs-F3 (U3R-F3) | Pu-238 | 2004-06-08 | 0.182 | 0.0297 | Yes
Upper Three Runs-F3 (U3R-F3) | Pu-238 | 2004-07-07 | 0.116 | 0.0227 | Yes
Upper Three Runs-F3 (U3R-F3) | Pu-238 | 2004-08-03 | 0.202 | 0.028 | Yes
Upper Three Runs-F3 (U3R-F3) | Pu-238 | 2004-09-08 | -0.00311 | 0.0112 | No
Upper Three Runs-F3 (U3R-F3) | Pu-238 | 2004-10-05 | 0.174 | 0.0154 | Yes
Upper Three Runs-F3 (U3R-F3) | Pu-238 | 2004-12-07 | 0.0492 | 0.01 | Yes
Upper Three Runs-F3 (U3R-F3) | Pu-238 | 2005-01-04 | 0.0886 | 0.0141 | Yes
Four Mile Creek
FM-2 at Road 4 | Pu-238 | 2004-05-06 | 0.00892 | 0.00474 | No
FM-2B Above F-Area Effluent | Pu-238 | 2004-05-06 | 0.00703 | 0.00517 | No
FM-3A Below F-Area Effluent | Pu-238 | 2004-05-06 | 0.00168 | 0.00265 | No
FM-6 at Road A-12.2 | Pu-238 | 2004-05-06 | 0.00949 | 0.00518 | No
FM-A7 at Road A-7 | Pu-238 | 2004-05-06 | 0.00389 | 0.00372 | No
Pen Branch
PB-3 at Road A-13.2 | Pu-238 | 2004-05-06 | 0.00519 | 0.00421 | No
Steel Creek
SC-2A 1 mile above Road B | Pu-238 | 2004-05-06 | 0.000332 | 0.00404 | No
SC-4 Steel Creek at Road A | Pu-238 | 2004-05-06 | 0.0109 | 0.00483 | No
Lower Three Runs Creek
L3R-1A at Road B | Pu-238 | 2004-05-06 | -0.000786 | 0.002 | No
L3R-2 Patterson Mill Rd | Pu-238 | 2004-05-06 | 0.00154 | 0.00233 | No
L3R-3 at Highway 125 | Pu-238 | 2004-05-06 | 0.00635 | 0.00294 | No
R-Area Downstream of R-1 | Pu-238 | 2004-05-06 | 0.00153 | 0.00272 | No
Miscellaneous
G-010 | Pu-238 | 2004-02-02 | 0.00265 | 0.00307 | No
G-010 | Pu-238 | 2004-03-01 | -0.000153 | 0.00524 | No
G-010 | Pu-238 | 2004-03-10 | 0.00362 | 0.00231 | No
G-010 | Pu-238 | 2004-04-05 | 0.00919 | 0.00587 | No
G-010 | Pu-238 | 2004-04-12 | 0.0113 | 0.00594 | No
G-010 | Pu-238 | 2004-05-03 | 0.00757 | 0.0058 | No
G-010 | Pu-238 | 2004-06-07 | 0.00185 | 0.0027 | No
G-010 | Pu-238 | 2004-07-06 | 0.00266 | 0.00312 | No
G-010 | Pu-238 | 2004-08-02 | 0.00305 | 0.00265 | No
G-010 | Pu-238 | 2004-08-31 | 8.41e-05 | 0.00196 | No
G-010 | Pu-238 | 2004-09-07 | -0.0267 | 0.0043 | No
G-010 | Pu-238 | 2004-10-04 | -0.00209 | 0.00127 | No
G-010 | Pu-238 | 2004-11-01 | -0.0013 | 0.0013 | No
G-010 | Pu-238 | 2004-11-08 | 0.00859 | 0.00819 | No
G-010 | Pu-238 | 2004-12-06 | -0.000192 | 0.00195 | No
G-010 | Pu-238 | 2005-01-03 | 0.00341 | 0.00367 | No
Tims Branch
TB-5 Near Road C | Pu-239 | 2004-05-06 | 0.00346 | 0.00198 | No
Upper Three Runs
Crouch Branch at Road 4 | Pu-239 | 2004-05-06 | -0.00265 | 0.0019 | No
U3R-1A Treadway Bridge RD 8-1 | Pu-239 | 2004-05-06 | 0.00446 | 0.00317 | No
U3R-3 at Road C | Pu-239 | 2004-05-06 | 0 | 0.002 | No
U3R-4 at Road A | Pu-239 | 2004-05-06 | 0.00381 | 0.0027 | No
Upper Three Runs-F3 (U3R-F3) | Pu-239 | 2004-02-03 | 0.0118 | 0.00551 | No
Upper Three Runs-F3 (U3R-F3) | Pu-239 | 2004-03-02 | 0.0149 | 0.0057 | No
Upper Three Runs-F3 (U3R-F3) | Pu-239 | 2004-04-06 | 0.0257 | 0.00924 | Yes
Upper Three Runs-F3 (U3R-F3) | Pu-239 | 2004-05-05 | 0.00635 | 0.00403 | No
Upper Three Runs-F3 (U3R-F3) | Pu-239 | 2004-06-08 | 0.00254 | 0.00549 | No
Upper Three Runs-F3 (U3R-F3) | Pu-239 | 2004-07-07 | 0.0105 | 0.00529 | No
Upper Three Runs-F3 (U3R-F3) | Pu-239 | 2004-08-03 | 0.00332 | 0.00311 | No
Upper Three Runs-F3 (U3R-F3) | Pu-239 | 2004-09-08 | 0.00183 | 0.00297 | No
Upper Three Runs-F3 (U3R-F3) | Pu-239 | 2004-10-05 | 0.05 | 0.00716 | Yes
Upper Three Runs-F3 (U3R-F3) | Pu-239 | 2004-12-07 | 0.000584 | 0.00211 | No
Upper Three Runs-F3 (U3R-F3) | Pu-239 | 2005-01-04 | 0.013 | 0.00521 | Yes
Four Mile Creek
FM-2 at Road 4 | Pu-239 | 2004-05-06 | -0.00627 | 0.00221 | No
FM-2B Above F-Area Effluent | Pu-239 | 2004-05-06 | -0.00175 | 0.00263 | No
FM-3A Below F-Area Effluent | Pu-239 | 2004-05-06 | 0.00957 | 0.00453 | No
FM-6 at Road A-12.2 | Pu-239 | 2004-05-06 | 0.00511 | 0.00363 | No
FM-A7 at Road A-7 | Pu-239 | 2004-05-06 | 0.00605 | 0.00432 | No
Pen Branch
PB-3 at Road A-13.2 | Pu-239 | 2004-05-06 | 0.000986 | 0.00357 | No
Steel Creek
SC-2A 1 mile above Road B | Pu-239 | 2004-05-06 | -0.00112 | 0.00462 | No
SC-4 Steel Creek at Road A | Pu-239 | 2004-05-06 | -0.000646 | 0.00268 | No
Lower Three Runs Creek
L3R-1A at Road B | Pu-239 | 2004-05-06 | 0.00522 | 0.00416 | No
L3R-2 Patterson Mill Rd | Pu-239 | 2004-05-06 | 0.00311 | 0.00365 | No
L3R-3 at Highway 125 | Pu-239 | 2004-05-06 | 0.00627 | 0.00281 | No
R-Area Downstream of R-1 | Pu-239 | 2004-05-06 | 0.00289 | 0.00342 | No
Miscellaneous
G-010 | Pu-239 | 2004-02-02 | -0.00177 | 0.00259 | No
G-010 | Pu-239 | 2004-03-01 | 0.00238 | 0.003 | No
G-010 | Pu-239 | 2004-03-10 | 0.00311 | 0.00231 | No
G-010 | Pu-239 | 2004-04-05 | 0.000708 | 0.00514 | No
G-010 | Pu-239 | 2004-04-12 | 0.000714 | 0.00258 | No
G-010 | Pu-239 | 2004-05-03 | -0.00182 | 0.002 | No
G-010 | Pu-239 | 2004-06-07 | -0.000689 | 0.0019 | No
G-010 | Pu-239 | 2004-07-06 | 0.00199 | 0.002 | No
G-010 | Pu-239 | 2004-08-02 | -0.00177 | 0.00324 | No
G-010 | Pu-239 | 2004-08-31 | -0.00722 | 0.0056 | No
G-010 | Pu-239 | 2004-09-07 | -0.0126 | 0.00463 | No
G-010 | Pu-239 | 2004-10-04 | 0.00327 | 0.00332 | No
G-010 | Pu-239 | 2004-11-01 | -0.00208 | 0.00268 | No
G-010 | Pu-239 | 2004-11-08 | -0.00335 | 0.00335 | No
G-010 | Pu-239 | 2004-12-06 | -0.000838 | 0.0033 | No
G-010 | Pu-239 | 2005-01-03 | -0.00234 | 0.00116 | No
Tims Branch
TB-5 Near Road C | Am-241 | 2004-05-06 | 0.00803 | 0.00698 | No
Upper Three Runs
Crouch Branch at Road 4 | Am-241 | 2004-05-06 | -0.00322 | 0.0074 | No
U3R-1A Treadway Bridge RD 8-1 | Am-241 | 2004-05-06 | -0.00927 | 0.00618 | No
U3R-3 at Road C | Am-241 | 2004-05-06 | -0.0217 | 0.00246 | No
U3R-4 at Road A | Am-241 | 2004-05-06 | -0.003 | 0.00623 | No
Upper Three Runs-F3 (U3R-F3) | Am-241 | 2004-02-03 | 0.0278 | 0.0103 | Yes
Upper Three Runs-F3 (U3R-F3) | Am-241 | 2004-03-02 | 0.0196 | 0.00719 | Yes
Upper Three Runs-F3 (U3R-F3) | Am-241 | 2004-04-06 | 0.0511 | 0.0127 | Yes
Upper Three Runs-F3 (U3R-F3) | Am-241 | 2004-05-05 | 0.0183 | 0.00761 | Yes
Upper Three Runs-F3 (U3R-F3) | Am-241 | 2004-06-08 | 0.000586 | 0.00522 | No
Upper Three Runs-F3 (U3R-F3) | Am-241 | 2004-07-07 | 0.00164 | 0.00525 | No
Upper Three Runs-F3 (U3R-F3) | Am-241 | 2004-08-03 | -0.00635 | 0.0036 | No
Upper Three Runs-F3 (U3R-F3) | Am-241 | 2004-09-08 | 0.0128 | 0.0076 | Yes
Upper Three Runs-F3 (U3R-F3) | Am-241 | 2004-10-05 | 0.133 | 0.0134 | Yes
Upper Three Runs-F3 (U3R-F3) | Am-241 | 2004-12-07 | 0.00965 | 0.00705 | No
Upper Three Runs-F3 (U3R-F3) | Am-241 | 2005-01-04 | 0.0246 | 0.0088 | Yes
Four Mile Creek
FM-2 at Road 4 | Am-241 | 2004-05-06 | 0.0063 | 0.00549 | No
FM-2B Above F-Area Effluent | Am-241 | 2004-05-06 | 0.00562 | 0.00617 | No
FM-3A Below F-Area Effluent | Am-241 | 2004-05-06 | 0.00943 | 0.00723 | No
FM-6 at Road A-12.2 | Am-241 | 2004-05-06 | 0.0105 | 0.01 | No
FM-A7 at Road A-7 | Am-241 | 2004-05-06 | 0.0247 | 0.00686 | Yes
Pen Branch
PB-3 at Road A-13.2 | Am-241 | 2004-05-06 | 0.00392 | 0.00932 | No
Steel Creek
SC-2A 1 mile above Road B | Am-241 | 2004-05-06 | 0.00465 | 0.00824 | No
SC-4 Steel Creek at Road A | Am-241 | 2004-05-06 | 0.00584 | 0.00767 | No
Lower Three Runs Creek
L3R-1A at Road B | Am-241 | 2004-05-06 | -0.00384 | 0.00734 | No
L3R-2 Patterson Mill Rd | Am-241 | 2004-05-06 | 0.00897 | 0.00948 | No
L3R-3 at Highway 125 | Am-241 | 2004-05-06 | -0.006 | 0.00519 | No
R-Area Downstream of R-1 | Am-241 | 2004-05-06 | -0.0167 | 0.00473 | No
Miscellaneous
G-010 | Am-241 | 2004-02-02 | -0.00449 | 0.00482 | No
G-010 | Am-241 | 2004-03-01 | 0.012 | 0.00634 | No
G-010 | Am-241 | 2004-03-10 | 0.00438 | 0.00656 | No
G-010 | Am-241 | 2004-04-05 | -0.0128 | 0.0058 | No
G-010 | Am-241 | 2004-04-12 | 0.00619 | 0.00442 | No
G-010 | Am-241 | 2004-05-03 | 0.000749 | 0.00598 | No
G-010 | Am-241 | 2004-06-07 | -0.00568 | 0.00583 | No
G-010 | Am-241 | 2004-07-06 | 0.00357 | 0.00464 | No
G-010 | Am-241 | 2004-08-02 | 0.0025 | 0.00368 | No
G-010 | Am-241 | 2004-08-31 | 7.49e-06 | 0.00368 | No
G-010 | Am-241 | 2004-09-07 | 0.00365 | 0.00259 | No
G-010 | Am-241 | 2004-10-04 | 0.0102 | 0.00539 | No
G-010 | Am-241 | 2004-11-01 | 0.00524 | 0.00635 | No
G-010 | Am-241 | 2004-11-08 | -0.00182 | 0.0029 | No
G-010 | Am-241 | 2004-12-06 | -0.000468 | 0.00456 | No
G-010 | Am-241 | 2005-01-03 | -0.00938 | 0.00195 | No
Tims Branch
TB-5 Near Road C | Cm-244 | 2004-05-06 | -0.00211 | 0.00147 | No
Upper Three Runs
Crouch Branch at Road 4 | Cm-244 | 2004-05-06 | -0.000889 | 0.002 | No
U3R-1A Treadway Bridge RD 8-1 | Cm-244 | 2004-05-06 | -0.00172 | 0.00341 | No
U3R-3 at Road C | Cm-244 | 2004-05-06 | -0.000892 | 0.002 | No
U3R-4 at Road A | Cm-244 | 2004-05-06 | 0.00206 | 0.00306 | No
Upper Three Runs-F3 (U3R-F3) | Cm-244 | 2004-02-03 | 0.00233 | 0.00233 | No
Upper Three Runs-F3 (U3R-F3) | Cm-244 | 2004-03-02 | -0.000527 | 0.00193 | No
Upper Three Runs-F3 (U3R-F3) | Cm-244 | 2004-04-06 | 0.0316 | 0.00805 | Yes
Upper Three Runs-F3 (U3R-F3) | Cm-244 | 2004-05-05 | 0.00503 | 0.00328 | No
Upper Three Runs-F3 (U3R-F3) | Cm-244 | 2004-06-08 | 0 | 0.00223 | No
Upper Three Runs-F3 (U3R-F3) | Cm-244 | 2004-07-07 | 0.00397 | 0.00281 | No
Upper Three Runs-F3 (U3R-F3) | Cm-244 | 2004-08-03 | 0.00389 | 0.00277 | No
Upper Three Runs-F3 (U3R-F3) | Cm-244 | 2004-09-08 | 0.00862 | 0.00434 | Yes
Upper Three Runs-F3 (U3R-F3) | Cm-244 | 2004-10-05 | 0.0303 | 0.00558 | Yes
Upper Three Runs-F3 (U3R-F3) | Cm-244 | 2004-12-07 | -0.000559 | 0.002 | No
Upper Three Runs-F3 (U3R-F3) | Cm-244 | 2005-01-04 | 0.00133 | 0.00192 | No
Four Mile Creek
FM-2 at Road 4 | Cm-244 | 2004-05-06 | 0 | 0.002 | No
FM-2B Above F-Area Effluent | Cm-244 | 2004-05-06 | 0.000905 | 0.00327 | No
FM-3A Below F-Area Effluent | Cm-244 | 2004-05-06 | 0.00454 | 0.00321 | No
FM-6 at Road A-12.2 | Cm-244 | 2004-05-06 | 0.0111 | 0.00723 | No
FM-A7 at Road A-7 | Cm-244 | 2004-05-06 | 0.0111 | 0.00405 | Yes
Pen Branch
PB-3 at Road A-13.2 | Cm-244 | 2004-05-06 | -0.00224 | 0.002 | No
Steel Creek
SC-2A 1 mile above Road B | Cm-244 | 2004-05-06 | -0.000889 | 0.002 | No
SC-4 Steel Creek at Road A | Cm-244 | 2004-05-06 | -0.000289 | 0.00196 | No
Lower Three Runs Creek
L3R-1A at Road B | Cm-244 | 2004-05-06 | 0.00164 | 0.00254 | No
L3R-2 Patterson Mill Rd | Cm-244 | 2004-05-06 | 0.00165 | 0.00255 | No
L3R-3 at Highway 125 | Cm-244 | 2004-05-06 | -0.0009 | 0.00169 | No
R-Area Downstream of R-1 | Cm-244 | 2004-05-06 | 0.00354 | 0.00316 | No
Miscellaneous
G-010 | Cm-244 | 2004-02-02 | -0.00159 | 0.00159 | No
G-010 | Cm-244 | 2004-03-01 | 0.00192 | 0.00311 | No
G-010 | Cm-244 | 2004-03-10 | 0 | 0.001 | No
G-010 | Cm-244 | 2004-04-05 | 0.00196 | 0.00196 | No
G-010 | Cm-244 | 2004-04-12 | 0 | 0.002 | No
G-010 | Cm-244 | 2004-05-03 | 0 | 0.002 | No
G-010 | Cm-244 | 2004-06-07 | 0.00123 | 0.00198 | No
G-010 | Cm-244 | 2004-07-06 | 0 | 0.002 | No
G-010 | Cm-244 | 2004-08-02 | 0 | 0.002 | No
G-010 | Cm-244 | 2004-08-31 | -0.00135 | 0.00181 | No
G-010 | Cm-244 | 2004-09-07 | 0.00182 | 0.00182 | No
G-010 | Cm-244 | 2004-10-04 | -0.0012 | 0.002 | No
G-010 | Cm-244 | 2004-11-01 | -0.0053 | 0.00188 | No
G-010 | Cm-244 | 2004-11-08 | -0.000676 | 0.00278 | No
G-010 | Cm-244 | 2004-12-06 | 0.00261 | 0.00262 | No
G-010 | Cm-244 | 2005-01-03 | -0.00316 | 0.00129 | No
Tims Branch
TB-5 Near Road C | Tc-99 | 2004-05-06 | 1.97 | 1.93 | No
Upper Three Runs
Crouch Branch at Road 4 | Tc-99 | 2004-05-06 | -0.63 | 1.71 | No
U3R-1A Treadway Bridge RD 8-1 | Tc-99 | 2004-05-06 | 0.0142 | 0.0888 | No
U3R-3 at Road C | Tc-99 | 2004-05-06 | 1.99 | 1.91 | No
U3R-4 at Road A | Tc-99 | 2004-05-06 | 0.0427 | 0.0909 | No
Four Mile Creek
FM-2 at Road 4 | Tc-99 | 2004-02-03 | -0.303 | 1.7 | No
FM-2 at Road 4 | Tc-99 | 2004-03-02 | 1.55 | 1.98 | No
FM-2 at Road 4 | Tc-99 | 2004-04-06 | 0.236 | 1.99 | No
FM-2 at Road 4 | Tc-99 | 2004-05-05 | 0.765 | 2.05 | No
FM-2 at Road 4 | Tc-99 | 2004-06-08 | -0.432 | 1.67 | No
FM-2 at Road 4 | Tc-99 | 2004-07-07 | 2.7 | 1.7 | No
FM-2 at Road 4 | Tc-99 | 2004-08-03 | -0.161 | 1.77 | No
FM-2 at Road 4 | Tc-99 | 2004-09-08 | -1.42 | 1.11 | No
FM-2 at Road 4 | Tc-99 | 2004-10-05 | 4.86 | 1.02 | Yes
FM-2 at Road 4 | Tc-99 | 2004-11-02 | 1.41 | 0.824 | No
FM-2 at Road 4 | Tc-99 | 2004-12-07 | -1.95 | 0.989 | No
FM-2 at Road 4 | Tc-99 | 2005-01-04 | -0.97 | 0.944 | No
FM-2B Above F-Area Effluent | Tc-99 | 2004-02-03 | 2.61 | 1.91 | No
FM-2B Above F-Area Effluent | Tc-99 | 2004-03-02 | 3.81 | 2.13 | No
FM-2B Above F-Area Effluent | Tc-99 | 2004-04-06 | 3.27 | 2.23 | No
FM-2B Above F-Area Effluent | Tc-99 | 2004-05-05 | 2.86 | 2.2 | No
FM-2B Above F-Area Effluent | Tc-99 | 2004-06-08 | 0.873 | 1.78 | No
FM-2B Above F-Area Effluent | Tc-99 | 2004-07-07 | 0.527 | 1.52 | No
FM-2B Above F-Area Effluent | Tc-99 | 2004-08-03 | 3.59 | 2.07 | No
FM-2B Above F-Area Effluent | Tc-99 | 2004-09-08 | 0.381 | 1.18 | No
FM-2B Above F-Area Effluent | Tc-99 | 2004-10-05 | 6.57 | 1.12 | Yes
FM-2B Above F-Area Effluent | Tc-99 | 2004-11-02 | 1.08 | 0.58 | No
FM-2B Above F-Area Effluent | Tc-99 | 2004-12-07 | 0.681 | 1.03 | No
FM-2B Above F-Area Effluent | Tc-99 | 2005-01-04 | 1.39 | 0.959 | No
FM-3A Below F-Area Effluent | Tc-99 | 2004-02-03 | -0.292 | 1.2 | No
FM-3A Below F-Area Effluent | Tc-99 | 2004-03-02 | 0.551 | 1.34 | No
FM-3A Below F-Area Effluent | Tc-99 | 2004-04-06 | 0.57 | 2.02 | No
FM-3A Below F-Area Effluent | Tc-99 | 2004-05-05 | -1.11 | 1.87 | No
FM-3A Below F-Area Effluent | Tc-99 | 2004-06-08 | 1.15 | 1.8 | No
FM-3A Below F-Area Effluent | Tc-99 | 2004-07-07 | -0.27 | 1.47 | No
FM-3A Below F-Area Effluent | Tc-99 | 2004-08-03 | 0.365 | 1.83 | No
FM-3A Below F-Area Effluent | Tc-99 | 2004-09-08 | -0.297 | 0.791 | No
FM-3A Below F-Area Effluent | Tc-99 | 2004-10-05 | 4.16 | 1.03 | Yes
FM-3A Below F-Area Effluent | Tc-99 | 2004-11-02 | -1.88 | 1.16 | No
FM-3A Below F-Area Effluent | Tc-99 | 2004-12-07 | -0.889 | 1.03 | No
FM-3A Below F-Area Effluent | Tc-99 | 2005-01-04 | -0.0635 | 0.948 | No
FM-6 at Road A-12.2 | Tc-99 | 2004-05-06 | 0.0568 | 0.0921 | No
FM-A7 at Road A-7 | Tc-99 | 2004-02-03 | 2.44 | 1.91 | No
FM-A7 at Road A-7 | Tc-99 | 2004-03-02 | 4.3 | 2.17 | No
FM-A7 at Road A-7 | Tc-99 | 2004-04-06 | 3.32 | 1.57 | No
FM-A7 at Road A-7 | Tc-99 | 2004-05-05 | 6.35 | 2.44 | No
FM-A7 at Road A-7 | Tc-99 | 2004-06-08 | 2.39 | 1.34 | No
FM-A7 at Road A-7 | Tc-99 | 2004-07-07 | 1.32 | 1.12 | No
FM-A7 at Road A-7 | Tc-99 | 2004-08-03 | 0.324 | 0.176 | No
FM-A7 at Road A-7 | Tc-99 | 2004-09-08 | 0.851 | 1.19 | No
FM-A7 at Road A-7 | Tc-99 | 2004-10-05 | 4.27 | 0.718 | Yes
FM-A7 at Road A-7 | Tc-99 | 2004-11-02 | 3.19 | 1.19 | Yes
FM-A7 at Road A-7 | Tc-99 | 2004-12-07 | -0.205 | 0.737 | No
FM-A7 at Road A-7 | Tc-99 | 2005-01-04 | 1.11 | 0.689 | No
Pen Branch
PB-3 at Road A-13.2 | Tc-99 | 2004-05-06 | -0.0142 | 0.0867 | No
Steel Creek
SC-2A 1 mile above Road B | Tc-99 | 2004-05-06 | 0.155 | 0.168 | No
SC-4 Steel Creek at Road A | Tc-99 | 2004-05-06 | -0.000554 | 0.0625 | No
Lower Three Runs Creek
L3R-1A at Road B | Tc-99 | 2004-05-06 | -0.128 | 0.0766 | No
L3R-2 Patterson Mill Rd | Tc-99 | 2004-05-06 | -0.0346 | 0.0853 | No
L3R-3 at Highway 125 | Tc-99 | 2004-05-06 | 0.0284 | 0.09 | No
R-Area Downstream of R-1 | Tc-99 | 2004-05-06 | 0.0284 | 0.09 | No
Miscellaneous
G-010 | Tc-99 | 2004-03-10 | 1.68 | 1.97 | No
G-010 | Tc-99 | 2004-04-12 | -0.435 | 1.93 | No
G-010 | Tc-99 | 2004-08-31 | 4.03 | 1.93 | No
G-010 | Tc-99 | 2005-01-03 | 0.281 | 0.959 | No
Tims Branch
TB-5 Near Road C | Gross B | 2004-02-03 | 3.73 | 0.549 | Yes
TB-5 Near Road C | Gross B | 2004-03-02 | 3.49 | 0.738 | Yes
TB-5 Near Road C | Gross B | 2004-04-06 | 2.7 | 0.497 | Yes
TB-5 Near Road C | Gross B | 2004-05-05 | 5.51 | 0.839 | Yes
TB-5 Near Road C | Gross B | 2004-06-08 | 3.59 | 0.737 | Yes
TB-5 Near Road C | Gross B | 2004-07-07 | 1.95 | 0.655 | Yes
TB-5 Near Road C | Gross B | 2004-08-03 | 2.1 | 0.623 | Yes
TB-5 Near Road C | Gross B | 2004-09-08 | 2.41 | 0.664 | Yes
TB-5 Near Road C | Gross B | 2004-10-05 | 29.7 | 1.87 | Yes
TB-5 Near Road C | Gross B | 2004-11-02 | 2.01 | 0.626 | Yes
TB-5 Near Road C | Gross B | 2004-12-07 | 18.3 | 1.35 | Yes
TB-5 Near Road C | Gross B | 2005-01-04 | 6.14 | 0.88 | Yes
Upper Three Runs
Crouch Branch at Road 4 | Gross B | 2004-02-03 | 0.87 | 0.373 | No
Crouch Branch at Road 4 | Gross B | 2004-03-02 | 1.82 | 0.626 | Yes
Crouch Branch at Road 4 | Gross B | 2004-04-06 | 1.41 | 0.617 | No
Crouch Branch at Road 4 | Gross B | 2004-05-05 | 1.2 | 0.622 | No
Crouch Branch at Road 4 | Gross B | 2004-06-08 | 1.12 | 0.548 | No
Crouch Branch at Road 4 | Gross B | 2004-07-07 | 1.22 | 0.575 | No
Crouch Branch at Road 4 | Gross B | 2004-08-03 | 1.93 | 0.712 | Yes
Crouch Branch at Road 4 | Gross B | 2004-09-08 | 3.24 | 0.683 | Yes
Crouch Branch at Road 4 | Gross B | 2004-10-05 | 8.38 | 1.12 | Yes
Crouch Branch at Road 4 | Gross B | 2004-11-02 | 2.41 | 0.714 | Yes
Crouch Branch at Road 4 | Gross B | 2004-12-07 | 1.93 | 0.645 | Yes
Crouch Branch at Road 4 | Gross B | 2005-01-04 | 2.23 | 0.625 | Yes
U3R-1A Treadway Bridge RD 8-1 | Gross B | 2004-01-21 | 4 | 0.571 | Yes
U3R-1A Treadway Bridge RD 8-1 | Gross B | 2004-02-04 | 1.96 | 0.428 | Yes
U3R-1A Treadway Bridge RD 8-1 | Gross B | 2004-02-18 | 0.776 | 0.575 | No
U3R-1A Treadway Bridge RD 8-1 | Gross B | 2004-03-03 | 3 | 0.701 | Yes
U3R-1A Treadway Bridge RD 8-1 | Gross B | 2004-03-17 | 5.19 | 0.863 | Yes
U3R-1A Treadway Bridge RD 8-1 | Gross B | 2004-03-31 | 1.98 | 0.625 | Yes
U3R-1A Treadway Bridge RD 8-1 | Gross B | 2004-04-14 | 13.5 | 1.12 | Yes
U3R-1A Treadway Bridge RD 8-1 | Gross B | 2004-04-28 | 9.22 | 0.971 | Yes
U3R-1A Treadway Bridge RD 8-1 | Gross B | 2004-05-12 | 15.5 | 1.23 | Yes
U3R-1A Treadway Bridge RD 8-1 | Gross B | 2004-05-26 | 8.41 | 0.731 | Yes
U3R-1A Treadway Bridge RD 8-1 | Gross B | 2004-06-10 | 21.2 | 1.55 | Yes
U3R-1A Treadway Bridge RD 8-1 | Gross B | 2004-06-23 | 26.6 | 1.66 | Yes
U3R-1A Treadway Bridge RD 8-1 | Gross B | 2004-07-07 | 57.6 | 2.28 | Yes
U3R-1A Treadway Bridge RD 8-1 | Gross B | 2004-07-21 | 10.7 | 1.04 | Yes
U3R-1A Treadway Bridge RD 8-1 | Gross B | 2004-08-04 | 13.1 | 1.2 | Yes
U3R-1A Treadway Bridge RD 8-1 | Gross B | 2004-08-18 | 4.08 | 0.799 | Yes
U3R-1A Treadway Bridge RD 8-1 | Gross B | 2004-09-01 | 16.2 | 1.3 | Yes
U3R-1A Treadway Bridge RD 8-1 | Gross B | 2004-09-15 | 4.59 | 0.781 | Yes
U3R-1A Treadway Bridge RD 8-1 | Gross B | 2004-09-29 | 5.76 | 0.646 | Yes
U3R-1A Treadway Bridge RD 8-1 | Gross B | 2004-10-13 | 5.62 | 0.64 | Yes
U3R-1A Treadway Bridge RD 8-1 | Gross B | 2004-10-27 | 37.6 | 1.77 | Yes
U3R-1A Treadway Bridge RD 8-1 | Gross B | 2004-11-10 | 33.5 | 1.77 | Yes
U3R-1A Treadway Bridge RD 8-1 | Gross B | 2004-11-23 | 26 | 1.58 | Yes
U3R-1A Treadway Bridge RD 8-1 | Gross B | 2004-12-08 | 66.5 | 2.49 | Yes
U3R-1A Treadway Bridge RD 8-1 | Gross B | 2004-12-21 | 28.6 | 1.67 | Yes
U3R-1A Treadway Bridge RD 8-1 | Gross B | 2005-01-05 | 22.9 | 1.44 | Yes
U3R-3 at Road C | Gross B | 2004-02-03 | 1.77 | 0.425 | Yes
U3R-3 at Road C | Gross B | 2004-03-02 | 2.23 | 0.664 | Yes
U3R-3 at Road C | Gross B | 2004-04-06 | 3.05 | 0.717 | Yes
U3R-3 at Road C | Gross B | 2004-05-05 | 2.44 | 0.65 | Yes
U3R-3 at Road C | Gross B | 2004-06-08 | 1.43 | 0.588 | No
U3R-3 at Road C | Gross B | 2004-07-07 | 2.06 | 0.63 | Yes
U3R-3 at Road C | Gross B | 2004-08-03 | 2.35 | 0.641 | Yes
U3R-3 at Road C | Gross B | 2004-09-08 | 1.64 | 0.585 | Yes
U3R-3 at Road C | Gross B | 2004-10-05 | 2.16 | 0.706 | Yes
U3R-3 at Road C | Gross B | 2004-11-02 | 2.62 | 0.661 | Yes
U3R-3 at Road C | Gross B | 2004-12-07 | 2.16 | 0.666 | Yes
U3R-3 at Road C | Gross B | 2005-01-04 | 1.4 | 0.582 | No
U3R-4 at Road A | Gross B | 2004-02-03 | 0.935 | 0.373 | No
U3R-4 at Road A | Gross B | 2004-03-02 | 2.56 | 0.698 | Yes
U3R-4 at Road A | Gross B | 2004-04-06 | 3.73 | 0.742 | Yes
U3R-4 at Road A | Gross B | 2004-05-05 | 1.79 | 0.681 | Yes
U3R-4 at Road A | Gross B | 2004-06-08 | 1.73 | 0.678 | Yes
U3R-4 at Road A | Gross B | 2004-07-07 | 1.93 | 0.649 | Yes
U3R-4 at Road A | Gross B | 2004-08-03 | 1.88 | 0.692 | Yes
U3R-4 at Road A | Gross B | 2004-09-08 | 0.811 | 0.538 | No
U3R-4 at Road A | Gross B | 2004-10-05 | 1.4 | 0.476 | No
U3R-4 at Road A | Gross B | 2004-11-02 | 0.846 | 0.634 | No
U3R-4 at Road A | Gross B | 2004-12-07 | 1.48 | 0.625 | No
U3R-4 at Road A | Gross B | 2005-01-04 | 2.04 | 0.616 | Yes
Upper Three Runs-F3 (U3R-F3) | Gross B | 2004-02-03 | 5.38 | 1.34 | Yes
Upper Three Runs-F3 (U3R-F3) | Gross B | 2004-03-02 | 3.92 | 1.95 | No
Upper Three Runs-F3 (U3R-F3) | Gross B | 2004-04-06 | 12.9 | 2.35 | Yes
Upper Three Runs-F3 (U3R-F3) | Gross B | 2004-05-05 | 2.35 | 0.619 | Yes
Upper Three Runs-F3 (U3R-F3) | Gross B | 2004-06-08 | 3.89 | 1.81 | No
Upper Three Runs-F3 (U3R-F3) | Gross B | 2004-07-07 | 3.11 | 1.81 | No
Upper Three Runs-F3 (U3R-F3) | Gross B | 2004-08-03 | 1.57 | 1.69 | No
Upper Three Runs-F3 (U3R-F3) | Gross B | 2004-09-08 | 9.38 | 2.13 | Yes
Upper Three Runs-F3 (U3R-F3) | Gross B | 2004-10-05 | 2.95 | 1.41 | No
Upper Three Runs-F3 (U3R-F3) | Gross B | 2004-11-02 | 7.11 | 2.29 | Yes
Upper Three Runs-F3 (U3R-F3) | Gross B | 2004-12-07 | -1.16 | 1.85 | No
Upper Three Runs-F3 (U3R-F3) | Gross B | 2005-01-04 | 6.14 | 1.95 | Yes
Four Mile Creek
FM-2 at Road 4 | Gross B | 2004-02-03 | 9.22 | 0.695 | Yes
FM-2 at Road 4 | Gross B | 2004-03-02 | 11.4 | 1.04 | Yes
FM-2 at Road 4 | Gross B | 2004-04-06 | 11.9 | 1.05 | Yes
FM-2 at Road 4 | Gross B | 2004-05-05 | 23.2 | 1.35 | Yes
FM-2 at Road 4 | Gross B | 2004-06-08 | 29.7 | 1.51 | Yes
FM-2 at Road 4 | Gross B | 2004-07-07 | 113 | 3.01 | Yes
FM-2 at Road 4 | Gross B | 2004-08-03 | 63.5 | 2.2 | Yes
FM-2 at Road 4 | Gross B | 2004-09-08 | 18.1 | 1.2 | Yes
FM-2 at Road 4 | Gross B | 2004-10-05 | 40.3 | 1.84 | Yes
FM-2 at Road 4 | Gross B | 2004-11-02 | 26.7 | 1.54 | Yes
FM-2 at Road 4 | Gross B | 2004-12-07 | 22.8 | 1.39 | Yes
FM-2 at Road 4 | Gross B | 2005-01-04 | 14.5 | 1.11 | Yes
FM-2B Above F-Area Effluent | Gross B | 2004-02-03 | 21.8 | 1.61 | Yes
FM-2B Above F-Area Effluent | Gross B | 2004-03-02 | 18.2 | 1.89 | Yes
FM-2B Above F-Area Effluent | Gross B | 2004-04-06 | 16.6 | 1.77 | Yes
FM-2B Above F-Area Effluent | Gross B | 2004-05-05 | 62.2 | 3.08 | Yes
FM-2B Above F-Area Effluent | Gross B | 2004-06-08 | 38.6 | 2.48 | Yes
FM-2B Above F-Area Effluent | Gross B | 2004-07-07 | 213 | 6.29 | Yes
FM-2B Above F-Area Effluent | Gross B | 2004-08-03 | 100 | 3.95 | Yes
FM-2B Above F-Area Effluent | Gross B | 2004-09-08 | 19.9 | 1.86 | Yes
FM-2B Above F-Area Effluent | Gross B | 2004-10-05 | 56.8 | 3.29 | Yes
FM-2B Above F-Area Effluent | Gross B | 2004-11-02 | 45.9 | 2.83 | Yes
FM-2B Above F-Area Effluent | Gross B | 2004-12-07 | 65.9 | 3.48 | Yes
FM-2B Above F-Area Effluent | Gross B | 2005-01-04 | 48.1 | 2.76 | Yes
FM-3A Below F-Area Effluent | Gross B | 2004-02-03 | 2.69 | 0.339 | Yes
FM-3A Below F-Area Effluent | Gross B | 2004-03-02 | 4.89 | 0.804 | Yes
FM-3A Below F-Area Effluent | Gross B | 2004-04-06 | 5.54 | 0.843 | Yes
FM-3A Below F-Area Effluent | Gross B | 2004-05-05 | 4.81 | 0.784 | Yes
FM-3A Below F-Area Effluent | Gross B | 2004-06-08 | 3 | 0.686 | Yes
FM-3A Below F-Area Effluent | Gross B | 2004-07-07 | 5.46 | 0.818 | Yes
FM-3A Below F-Area Effluent | Gross B | 2004-08-03 | 3 | 0.691 | Yes
FM-3A Below F-Area Effluent | Gross B | 2004-09-08 | 4.14 | 0.743 | Yes
FM-3A Below F-Area Effluent | Gross B | 2004-10-05 | 5.05 | 0.843 | Yes
FM-3A Below F-Area Effluent | Gross B | 2004-11-02 | 5.38 | 0.81 | Yes
FM-3A Below F-Area Effluent | Gross B | 2004-12-07 | 4.19 | 0.788 | Yes
FM-3A Below F-Area Effluent | Gross B | 2005-01-04 | 3.54 | 0.733 | Yes
FM-6 at Road A-12.2 | Gross B | 2004-02-03 | 12.1 | 0.813 | Yes
FM-6 at Road A-12.2 | Gross B | 2004-03-02 | 11.8 | 1.06 | Yes
FM-6 at Road A-12.2 | Gross B | 2004-04-06 | 10.3 | 1 | Yes
FM-6 at Road A-12.2 | Gross B | 2004-05-05 | 8.86 | 0.982 | Yes
FM-6 at Road A-12.2 | Gross B | 2004-06-08 | 13.2 | 1.16 | Yes
FM-6 at Road A-12.2 | Gross B | 2004-07-07 | 11.6 | 1.06 | Yes
FM-6 at Road A-12.2 | Gross B | 2004-08-03 | 10.7 | 1.09 | Yes
FM-6 at Road A-12.2 | Gross B | 2004-09-08 | 9.16 | 0.936 | Yes
FM-6 at Road A-12.2 | Gross B | 2004-10-05 | 9.68 | 0.859 | Yes
FM-6 at Road A-12.2 | Gross B | 2004-11-02 | 9.73 | 1.04 | Yes
FM-6 at Road A-12.2 | Gross B | 2004-12-07 | 12.4 | 1.1 | Yes
FM-6 at Road A-12.2 | Gross B | 2005-01-04 | 10.9 | 1 | Yes
FM-A7 at Road A-7 | Gross B | 2004-02-03 | 14.2 | 0.876 | Yes
FM-A7 at Road A-7 | Gross B | 2004-03-02 | 20.3 | 1.34 | Yes
FM-A7 at Road A-7 | Gross B | 2004-04-06 | 36.2 | 1.76 | Yes
FM-A7 at Road A-7 | Gross B | 2004-05-05 | 38.6 | 1.77 | Yes
FM-A7 at Road A-7 | Gross B | 2004-06-08 | 156 | 7.5 | Yes
FM-A7 at Road A-7 | Gross B | 2004-07-07 | 69.7 | 2.48 | Yes
FM-A7 at Road A-7 | Gross B | 2004-08-03 | 54.3 | 2.33 | Yes
FM-A7 at Road A-7 | Gross B | 2004-09-08 | 19.1 | 1.29 | Yes
FM-A7 at Road A-7 | Gross B | 2004-10-05 | 20.5 | 1.39 | Yes
FM-A7 at Road A-7 | Gross B | 2004-11-02 | 29.7 | 1.18 | Yes
FM-A7 at Road A-7 | Gross B | 2004-12-07 | 18.8 | 1.93 | Yes
FM-A7 at Road A-7 | Gross B | 2005-01-04 | 19.6 | 1.29 | Yes
Pen Branch
PB-3 at Road A-13.2 | Gross B | 2004-02-03 | 0.951 | 0.64 | No
PB-3 at Road A-13.2 | Gross B | 2004-03-02 | 1.33 | 0.62 | No
PB-3 at Road A-13.2 | Gross B | 2004-04-06 | 1.6 | 0.649 | Yes
PB-3 at Road A-13.2 | Gross B | 2004-05-05 | 1.7 | 0.489 | Yes
PB-3 at Road A-13.2 | Gross B | 2004-06-08 | 1.49 | 0.681 | No
PB-3 at Road A-13.2 | Gross B | 2004-07-07 | 1.47 | 0.644 | No
PB-3 at Road A-13.2 | Gross B | 2004-08-03 | 1.83 | 0.614 | Yes
PB-3 at Road A-13.2 | Gross B | 2004-09-08 | 2.63 | 0.658 | Yes
PB-3 at Road A-13.2 | Gross B | 2004-10-05 | 0.973 | 0.644 | No
PB-3 at Road A-13.2 | Gross B | 2004-11-02 | 1.74 | 0.695 | Yes
PB-3 at Road A-13.2 | Gross B | 2004-12-07 | 3.51 | 0.748 | Yes
PB-3 at Road A-13.2 | Gross B | 2005-01-04 | 1.12 | 0.576 | No
Steel Creek
SC-2A 1 mile above Road B | Gross B | 2004-02-03 | 9.81 | 0.549 | Yes
SC-2A 1 mile above Road B | Gross B | 2004-03-02 | 11.9 | 0.778 | Yes
SC-2A 1 mile above Road B | Gross B | 2004-04-06 | 5 | 0.811 | Yes
SC-2A 1 mile above Road B | Gross B | 2004-05-05 | 10.8 | 0.734 | Yes
SC-2A 1 mile above Road B | Gross B | 2004-06-08 | 6.03 | 0.583 | Yes
SC-2A 1 mile above Road B | Gross B | 2004-07-07 | 66.8 | 0.751 | Yes
SC-2A 1 mile above Road B | Gross B | 2004-08-03 | 8.05 | 0.699 | Yes
SC-2A 1 mile above Road B | Gross B | 2004-09-08 | 4.7 | 0.529 | Yes
SC-2A 1 mile above Road B | Gross B | 2004-10-05 | 5.3 | 0.85 | Yes
SC-2A 1 mile above Road B | Gross B | 2004-11-02 | 7.49 | 0.616 | Yes
SC-2A 1 mile above Road B | Gross B | 2004-12-07 | 5.05 | 0.57 | Yes
SC-2A 1 mile above Road B | Gross B | 2005-01-04 | 3.38 | 0.482 | Yes
SC-4 Steel Creek at Road A | Gross B | 2004-02-03 | 0.43 | 0.351 | No
SC-4 Steel Creek at Road A | Gross B | 2004-03-02 | 0.765 | 0.582 | No
SC-4 Steel Creek at Road A | Gross B | 2004-04-06 | 0.319 | 0.566 | No
SC-4 Steel Creek at Road A | Gross B | 2004-05-05 | 1.13 | 0.645 | No
SC-4 Steel Creek at Road A | Gross B | 2004-06-08 | 0.859 | 0.632 | No
SC-4 Steel Creek at Road A | Gross B | 2004-07-07 | 8.57 | 1.1 | Yes
SC-4 Steel Creek at Road A | Gross B | 2004-08-03 | 5.03 | 0.904 | Yes
SC-4 Steel Creek at Road A | Gross B | 2004-09-08 | 2.33 | 0.653 | Yes
SC-4 Steel Creek at Road A | Gross B | 2004-10-05 | 4.27 | 0.85 | Yes
SC-4 Steel Creek at Road A | Gross B | 2004-11-02 | 3.16 | 0.773 | Yes
SC-4 Steel Creek at Road A | Gross B | 2004-12-07 | 3.3 | 0.738 | Yes
SC-4 Steel Creek at Road A | Gross B | 2005-01-04 | 4.11 | 0.761 | Yes
Lower Three Runs Creek
L3R-1A at Road B | Gross B | 2004-02-03 | 2.24 | 0.738 | No
L3R-1A at Road B | Gross B | 2004-03-02 | 3.14 | 1.21 | Yes
L3R-1A at Road B | Gross B | 2004-04-06 | 2.92 | 1.15 | No
L3R-1A at Road B | Gross B | 2004-05-05 | 5.05 | 1.4 | Yes
L3R-1A at Road B | Gross B | 2004-06-08 | 2.01 | 1.24 | No
L3R-1A at Road B | Gross B | 2004-07-07 | 3.81 | 1.21 | Yes
L3R-1A at Road B | Gross B | 2004-08-03 | -4.76 | 0.813 | No
L3R-1A at Road B | Gross B | 2004-09-08 | 5.57 | 1.36 | Yes
L3R-1A at Road B | Gross B | 2004-10-05 | 5.03 | 1.41 | Yes
L3R-1A at Road B | Gross B | 2004-11-02 | 2.34 | 1.26 | No
L3R-1A at Road B | Gross B | 2004-12-07 | 3.89 | 1.39 | Yes
L3R-1A at Road B | Gross B | 2005-01-04 | 3.35 | 1.16 | Yes
L3R-2 Patterson Mill Rd | Gross B | 2004-02-03 | 1.24 | 0.397 | Yes
L3R-2 Patterson Mill Rd | Gross B | 2004-03-02 | 2.1 | 0.658 | Yes
L3R-2 Patterson Mill Rd | Gross B | 2004-04-06 | 2.7 | 0.7 | Yes
L3R-2 Patterson Mill Rd | Gross B | 2004-05-05 | 3.16 | 0.777 | Yes
L3R-2 Patterson Mill Rd | Gross B | 2004-06-08 | 3.78 | 0.837 | Yes
L3R-2 Patterson Mill Rd | Gross B | 2004-07-07 | 14.4 | 0.932 | Yes
L3R-2 Patterson Mill Rd | Gross B | 2004-08-03 | 7.16 | 1.04 | Yes
L3R-2 Patterson Mill Rd | Gross B | 2004-09-08 | 3.14 | 0.497 | Yes
L3R-2 Patterson Mill Rd | Gross B | 2004-10-05 | 4.41 | 0.84 | Yes
L3R-2 Patterson Mill Rd | Gross B | 2004-11-02 | 2.5 | 0.753 | Yes
L3R-2 Patterson Mill Rd | Gross B | 2004-12-07 | 3.49 | 0.749 | Yes
L3R-2 Patterson Mill Rd | Gross B | 2005-01-04 | 3.51 | 0.732 | Yes
L3R-3 at Highway 125 | Gross B | 2004-02-03 | 2.51 | 0.481 | Yes
L3R-3 at Highway 125 | Gross B | 2004-03-02 | 2.11 | 0.662 | Yes
L3R-3 at Highway 125 | Gross B | 2004-04-06 | 3.57 | 0.759 | Yes
L3R-3 at Highway 125 | Gross B | 2004-05-05 | 7.35 | 1.06 | Yes
L3R-3 at Highway 125 | Gross B | 2004-06-08 | 3.22 | 0.791 | Yes
L3R-3 at Highway 125 | Gross B | 2004-07-07 | 12.4 | 1.26 | Yes
L3R-3 at Highway 125 | Gross B | 2004-08-03 | -35.1 | 7.81 | No
L3R-3 at Highway 125 | Gross B | 2004-09-08 | 3.16 | 0.703 | Yes
L3R-3 at Highway 125 | Gross B | 2004-10-05 | 4.86 | 0.863 | Yes
L3R-3 at Highway 125 | Gross B | 2004-11-02 | 1.58 | 0.693 | Yes
L3R-3 at Highway 125 | Gross B | 2004-12-07 | 4.08 | 0.805 | Yes
L3R-3 at Highway 125 | Gross B | 2005-01-04 | 2.73 | 0.711 | Yes
R-Area Downstream of R-1 | Gross B | 2004-02-03 | 15.9 | 0.896 | Yes
R-Area Downstream of R-1 | Gross B | 2004-03-02 | 18.1 | 1.28 | Yes
R-Area Downstream of R-1 | Gross B | 2004-04-06 | 40.3 | 1.8 | Yes
R-Area Downstream of R-1 | Gross B | 2004-05-05 | 50.8 | 2.21 | Yes
R-Area Downstream of R-1 | Gross B | 2004-06-08 | 66.8 | 1.8 | Yes
R-Area Downstream of R-1 | Gross B | 2004-07-07 | 68.6 | 2.48 | Yes
R-Area Downstream of R-1 | Gross B | 2004-08-03 | 59.7 | 2.4 | Yes
R-Area Downstream of R-1 | Gross B | 2004-09-08 | 35.9 | 1.75 | Yes
R-Area Downstream of R-1 | Gross B | 2004-10-05 | 25.8 | 1.57 | Yes
R-Area Downstream of R-1 | Gross B | 2004-11-02 | 38.9 | 1.85 | Yes
R-Area Downstream of R-1 | Gross B | 2004-12-07 | 76.5 | 2.72 | Yes
R-Area Downstream of R-1 | Gross B | 2005-01-04 | 32.7 | 1.67 | Yes
Miscellaneous
G-010 | Gross B | 2004-02-02 | 9.08 | 3.77 | No
G-010 | Gross B | 2004-03-01 | 7.78 | 5.39 | No
G-010 | Gross B | 2004-04-05 | 15.9 | 5.16 | Yes
G-010 | Gross B | 2004-05-03 | 12.7 | 3.94 | Yes
G-010 | Gross B | 2004-06-07 | 13.7 | 5.69 | Yes
G-010 | Gross B | 2004-07-06 | 13.2 | 5.49 | Yes
G-010 | Gross B | 2004-08-02 | 12.1 | 5.44 | No
G-010 | Gross B | 2004-09-07 | 1.99 | 0.626 | Yes
G-010 | Gross B | 2004-10-04 | 3.35 | 4.39 | No
G-010 | Gross B | 2004-11-01 | 6.41 | 4.68 | No
G-010 | Gross B | 2004-12-06 | 10.9 | 4.82 | No
G-010 | Gross B | 2005-01-03 | 9.05 | 4.41 | No
Tims Branch
TB-5 Near Road C | Gross A | 2004-02-03 | 11.7 | 1.05 | Yes
TB-5 Near Road C | Gross A | 2004-03-02 | 4.41 | 0.739 | Yes
TB-5 Near Road C | Gross A | 2004-04-06 | 3.08 | 0.419 | Yes
TB-5 Near Road C | Gross A | 2004-05-05 | 12.1 | 1.17 | Yes
TB-5 Near Road C | Gross A | 2004-06-08 | 8.78 | 1 | Yes
TB-5 Near Road C | Gross A | 2004-07-07 | 5.05 | 0.79 | Yes
TB-5 Near Road C | Gross A | 2004-08-03 | 2.29 | 0.551 | Yes
TB-5 Near Road C | Gross A | 2004-09-08 | 6.35 | 0.851 | Yes
TB-5 Near Road C | Gross A | 2004-10-05 | 50.5 | 3.84 | Yes
TB-5 Near Road C | Gross A | 2004-11-02 | 2.89 | 0.603 | Yes
TB-5 Near Road C | Gross A | 2004-12-07 | 25.2 | 1.77 | Yes
TB-5 Near Road C | Gross A | 2005-01-04 | 13.9 | 1.3 | Yes
Upper Three Runs
Crouch Branch at Road 4 | Gross A | 2004-02-03 | 0.7 | 0.307 | Yes
Crouch Branch at Road 4 | Gross A | 2004-03-02 | 0.741 | 0.361 | Yes
Crouch Branch at Road 4 | Gross A | 2004-04-06 | 1.1 | 0.368 | Yes
Crouch Branch at Road 4 | Gross A | 2004-05-05 | 0.284 | 0.272 | No
Crouch Branch at Road 4 | Gross A | 2004-06-08 | 0.435 | 0.282 | No
Crouch Branch at Road 4 | Gross A | 2004-07-07 | 0.557 | 0.316 | No
Crouch Branch at Road 4 | Gross A | 2004-08-03 | 0.033 | 0.264 | No
Crouch Branch at Road 4 | Gross A | 2004-09-08 | 0.978 | 0.394 | Yes
Crouch Branch at Road 4 | Gross A | 2004-10-05 | 5.35 | 1.31 | Yes
Crouch Branch at Road 4 | Gross A | 2004-11-02 | 0.0735 | 0.236 | No
Crouch Branch at Road 4 | Gross A | 2004-12-07 | 0.651 | 0.328 | No
Crouch Branch at Road 4 | Gross A | 2005-01-04 | 0.573 | 0.32 | No
U3R-1A Treadway Bridge RD 8-1 | Gross A | 2004-01-21 | 5.27 | 0.726 | Yes
U3R-1A Treadway Bridge RD 8-1 | Gross A | 2004-02-04 | 3.22 | 0.541 | Yes
U3R-1A Treadway Bridge RD 8-1 | Gross A | 2004-02-18 | 2.27 | 0.524 | Yes
U3R-1A Treadway Bridge RD 8-1 | Gross A | 2004-03-03 | 3.27 | 0.632 | Yes
U3R-1A Treadway Bridge RD 8-1 | Gross A | 2004-03-17 | 7.11 | 0.928 | Yes
U3R-1A Treadway Bridge RD 8-1 | Gross A | 2004-03-31 | 3.11 | 0.614 | Yes
U3R-1A Treadway Bridge RD 8-1 | Gross A | 2004-04-14 | 16.3 | 1.37 | Yes
U3R-1A Treadway Bridge RD 8-1 | Gross A | 2004-04-28 | 14.1 | 1.24 | Yes
U3R-1A Treadway Bridge RD 8-1 | Gross A | 2004-05-12 | 26.2 | 1.78 | Yes
U3R-1A Treadway Bridge RD 8-1 | Gross A | 2004-05-26 | 17.5 | 1.02 | Yes
U3R-1A Treadway Bridge RD 8-1 | Gross A | 2004-06-10 | 41.6 | 2.55 | Yes
U3R-1A Treadway Bridge RD 8-1 | Gross A | 2004-06-23 | 43.5 | 2.46 | Yes
U3R-1A Treadway Bridge RD 8-1 | Gross A | 2004-07-07 | 67.3 | 3.11 | Yes
U3R-1A Treadway Bridge RD 8-1 | Gross A | 2004-07-21 | 16.4 | 1.36 | Yes
U3R-1A Treadway Bridge RD 8-1 | Gross A | 2004-08-04 | 17.4 | 1.46 | Yes
U3R-1A Treadway Bridge RD 8-1 | Gross A | 2004-08-18 | 4.51 | 0.75 | Yes
U3R-1A Treadway Bridge RD 8-1 | Gross A | 2004-09-01 | 21.6 | 1.67 | Yes
U3R-1A Treadway Bridge RD 8-1 | Gross A | 2004-09-15 | 9.95 | 1.03 | Yes
U3R-1A Treadway Bridge RD 8-1 | Gross A | 2004-09-29 | 9.84 | 0.779 | Yes
U3R-1A Treadway Bridge RD 8-1 | Gross A | 2004-10-13 | 9.08 | 0.75 | Yes
U3R-1A Treadway Bridge RD 8-1 | Gross A | 2004-10-27 | 40.8 | 2.24 | Yes
U3R-1A Treadway Bridge RD 8-1 | Gross A | 2004-11-10 | 44.6 | 2.42 | Yes
U3R-1A Treadway Bridge RD 8-1 | Gross A | 2004-11-23 | 35.1 | 2.09 | Yes
U3R-1A Treadway Bridge RD 8-1 | Gross A | 2004-12-08 | 78.4 | 3.72 | Yes
U3R-1A Treadway Bridge RD 8-1 | Gross A | 2004-12-21 | 49.2 | 2.94 | Yes
U3R-1A Treadway Bridge RD 8-1 | Gross A | 2005-01-05 | 30 | 1.94 | Yes
U3R-3 at Road C | Gross A | 2004-02-03 | 2.86 | 0.528 | Yes
U3R-3 at Road C | Gross A | 2004-03-02 | 3.62 | 0.66 | Yes
U3R-3 at Road C | Gross A | 2004-04-06 | 3.78 | 0.638 | Yes
U3R-3 at Road C | Gross A | 2004-05-05 | 3.65 | 0.656 | Yes
U3R-3 at Road C | Gross A | 2004-06-08 | 2.97 | 0.594 | Yes
U3R-3 at Road C | Gross A | 2004-07-07 | 2.25 | 0.531 | Yes
U3R-3 at Road C | Gross A | 2004-08-03 | 3.84 | 0.678 | Yes
U3R-3 at Road C | Gross A | 2004-09-08 | 1.54 | 0.439 | Yes
U3R-3 at Road C | Gross A | 2004-10-05 | 3.78 | 0.709 | Yes
U3R-3 at Road C | Gross A | 2004-11-02 | 4.19 | 0.704 | Yes
U3R-3 at Road C | Gross A | 2004-12-07 | 2.86 | 0.572 | Yes
U3R-3 at Road C | Gross A | 2005-01-04 | 1.83 | 0.477 | Yes
U3R-4 at Road A | Gross A | 2004-02-03 | 2.28 | 0.461 | Yes
U3R-4 at Road A | Gross A | 2004-03-02 | 5.76 | 0.825 | Yes
U3R-4 at Road A | Gross A | 2004-04-06 | 3.14 | 0.583 | Yes
U3R-4 at Road A | Gross A | 2004-05-05 | 3.32 | 0.654 | Yes
U3R-4 at Road A | Gross A | 2004-06-08 | 3 | 0.616 | Yes
U3R-4 at Road A | Gross A | 2004-07-07 | 2.66 | 0.549 | Yes
U3R-4 at Road A | Gross A | 2004-08-03 | 1.33 | 0.455 | Yes
U3R-4 at Road A | Gross A | 2004-09-08 | 1.34 | 0.413 | Yes
U3R-4 at Road A | Gross A | 2004-10-05 | 1.77 | 0.412 | Yes
U3R-4 at Road A | Gross A | 2004-11-02 | 1.98 | 0.528 | Yes
U3R-4 at Road A | Gross A | 2004-12-07 | 2.34 | 0.52 | Yes
U3R-4 at Road A | Gross A | 2005-01-04 | 1.92 | 0.489 | Yes
Upper Three Runs-F3 (U3R-F3) | Gross A | 2004-02-03 | 0.716 | 0.722 | No
Upper Three Runs-F3 (U3R-F3) | Gross A | 2004-03-02 | 1.04 | 0.944 | No
Upper Three Runs-F3 (U3R-F3) | Gross A | 2004-04-06 | 6.27 | 1.65 | Yes
Upper Three Runs-F3 (U3R-F3) | Gross A | 2004-05-05 | 1.01 | 0.373 | Yes
Upper Three Runs-F3 (U3R-F3) | Gross A | 2004-06-08 | 1.38 | 0.9 | No
Upper Three Runs-F3 (U3R-F3) | Gross A | 2004-07-07 | 1.72 | 0.971 | No
Upper Three Runs-F3 (U3R-F3) | Gross A | 2004-08-03 | 1.4 | 0.989 | No
Upper Three Runs-F3 (U3R-F3) | Gross A | 2004-09-08 | 2.22 | 1.05 | No
Upper Three Runs-F3 (U3R-F3) | Gross A | 2004-10-05 | 1.92 | 0.786 | Yes
Upper Three Runs-F3 (U3R-F3) | Gross A | 2004-11-02 | 6.22 | 1.65 | Yes
Upper Three Runs-F3 (U3R-F3) | Gross A | 2004-12-07 | 0.919 | 0.847 | No
Upper Three Runs-F3 (U3R-F3) | Gross A | 2005-01-04 | 1.4 | 0.896 | No
Four Mile Creek
FM-2 at Road 4 | Gross A | 2004-02-03 | 0.854 | 0.358 | Yes
FM-2 at Road 4 | Gross A | 2004-03-02 | 1.39 | 0.482 | Yes
FM-2 at Road 4 | Gross A | 2004-04-06 | 1.12 | 0.394 | Yes
FM-2 at Road 4 | Gross A | 2004-05-05 | 0.559 | 0.389 | No
FM-2 at Road 4 | Gross A | 2004-06-08 | 1.22 | 0.495 | Yes
FM-2 at Road 4 | Gross A | 2004-07-07 | 11.2 | 1.63 | Yes
FM-2 at Road 4 | Gross A | 2004-08-03 | 7.54 | 1.13 | Yes
FM-2 at Road 4 | Gross A | 2004-09-08 | 0.741 | 0.374 | Yes
FM-2 at Road 4 | Gross A | 2004-10-05 | 3.16 | 0.734 | Yes
FM-2 at Road 4 | Gross A | 2004-11-02 | 2.04 | 0.586 | Yes
FM-2 at Road 4 | Gross A | 2004-12-07 | 2.89 | 0.641 | Yes
FM-2 at Road 4 | Gross A | 2005-01-04 | 1.5 | 0.489 | Yes
FM-2B Above F-Area Effluent | Gross A | 2004-02-03 | 0.886 | 0.658 | No
FM-2B Above F-Area Effluent | Gross A | 2004-03-02 | 2.69 | 0.904 | Yes
FM-2B Above F-Area Effluent | Gross A | 2004-04-06 | 2.48 | 0.867 | Yes
FM-2B Above F-Area Effluent | Gross A | 2004-05-05 | 10.2 | 1.67 | Yes
FM-2B Above F-Area Effluent | Gross A | 2004-06-08 | 6.22 | 1.28 | Yes
FM-2B Above F-Area Effluent | Gross A | 2004-07-07 | 72.4 | 7.83 | Yes
FM-2B Above F-Area Effluent | Gross A | 2004-08-03 | 20 | 2.54 | Yes
FM-2B Above F-Area Effluent | Gross A | 2004-09-08 | 2.76 | 0.848 | Yes
FM-2B Above F-Area Effluent | Gross A | 2004-10-05 | 8.38 | 1.9 | Yes
FM-2B Above F-Area Effluent | Gross A | 2004-11-02 | 3.24 | 1.01 | Yes
FM-2B Above F-Area Effluent | Gross A | 2004-12-07 | 14.9 | 2.22 | Yes
FM-2B Above F-Area Effluent | Gross A | 2005-01-04 | 9.03 | 1.55 | Yes
FM-3A Below F-Area Effluent | Gross A | 2004-02-03 | 1.32 | 0.299 | Yes
FM-3A Below F-Area Effluent | Gross A | 2004-03-02 | 1.16 | 0.464 | Yes
FM-3A Below F-Area Effluent | Gross A | 2004-04-06 | 1.12 | 0.417 | Yes
FM-3A Below F-Area Effluent | Gross A | 2004-05-05 | 2.51 | 0.616 | Yes
FM-3A Below F-Area Effluent | Gross A | 2004-06-08 | 2.06 | 0.551 | Yes
FM-3A Below F-Area Effluent | Gross A | 2004-07-07 | 1.77 | 0.542 | Yes
FM-3A Below F-Area Effluent | Gross A | 2004-08-03 | 0.627 | 0.399 | No
FM-3A Below F-Area Effluent | Gross A | 2004-09-08 | 1.32 | 0.467 | Yes
FM-3A Below F-Area Effluent | Gross A | 2004-10-05 | 1.44 | 0.509 | Yes
FM-3A Below F-Area Effluent | Gross A | 2004-11-02 | 3.08 | 0.683 | Yes
FM-3A Below F-Area Effluent | Gross A | 2004-12-07 | 1.23 | 0.456 | Yes
FM-3A Below F-Area Effluent | Gross A | 2005-01-04 | 3.24 | 0.689 | Yes
FM-6 at Road A-12.2 | Gross A | 2004-02-03 | 0.465 | 0.385 | No
FM-6 at Road A-12.2 | Gross A | 2004-03-02 | 0.018 | 0.294 | No
FM-6 at Road A-12.2 | Gross A | 2004-04-06 | 0.314 | 0.27 | No
FM-6 at Road A-12.2 | Gross A | 2004-05-05 | -0.0719 | 0.204 | No
FM-6 at Road A-12.2 | Gross A | 2004-06-08 | 0.673 | 0.374 | No
FM-6 at Road A-12.2 | Gross A | 2004-07-07 | 1.87 | 0.516 | Yes
FM-6 at Road A-12.2 | Gross A | 2004-08-03 | 0.322 | 0.346 | No
FM-6 at Road A-12.2 | Gross A | 2004-09-08 | 0.209 | 0.28 | No
FM-6 at Road A-12.2 | Gross A | 2004-10-05 | 0.673 | 0.3 | No
FM-6 at Road A-12.2 | Gross A | 2004-11-02 | 0.641 | 0.383 | No
FM-6 at Road A-12.2 | Gross A | 2004-12-07 | 1.13 | 0.456 | Yes
FM-6 at Road A-12.2 | Gross A | 2005-01-04 | 0.519 | 0.354 | No
FM-A7 at Road A-7 | Gross A | 2004-02-03 | 5.11 | 0.82 | Yes
FM-A7 at Road A-7 | Gross A | 2004-03-02 | 2.31 | 0.644 | Yes
FM-A7 at Road A-7 | Gross A | 2004-04-06 | 9.76 | 1.2 | Yes
FM-A7 at Road A-7 | Gross A | 2004-05-05 | 5.7 | 1.01 | Yes
FM-A7 at Road A-7 | Gross A | 2004-06-08 | 73.2 | 6.77 | Yes
FM-A7 at Road A-7 | Gross A | 2004-07-07 | 31.6 | 2.77 | Yes
FM-A7 at Road A-7 | Gross A | 2004-08-03 | 24.5 | 2.54 | Yes
FM-A7 at Road A-7 | Gross A | 2004-09-08 | 0.835 | 0.467 | Yes
FM-A7 at Road A-7 | Gross A | 2004-10-05 | 1.92 | 0.611 | Yes
FM-A7 at Road A-7 | Gross A | 2004-11-02 | 3.49 | 0.585 | Yes
FM-A7 at Road A-7 | Gross A | 2004-12-07 | 1.39 | 0.707 | Yes
FM-A7 at Road A-7 | Gross A | 2005-01-04 | 1 | 0.481 | Yes
Pen Branch
PB-3 at Road A-13.2 | Gross A | 2004-02-03 | 0.824 | 0.498 | No
PB-3 at Road A-13.2 | Gross A | 2004-03-02 | 1.32 | 0.467 | Yes
PB-3 at Road A-13.2 | Gross A | 2004-04-06 | 0.781 | 0.348 | Yes
PB-3 at Road A-13.2 | Gross A | 2004-05-05 | 1.09 | 0.324 | Yes
PB-3 at Road A-13.2 | Gross A | 2004-06-08 | 0.805 | 0.395 | Yes
PB-3 at Road A-13.2 | Gross A | 2004-07-07 | 0.776 | 0.373 | Yes
PB-3 at Road A-13.2 | Gross A | 2004-08-03 | 0.1 | 0.274 | No
PB-3 at Road A-13.2 | Gross A | 2004-09-08 | 0.176 | 0.252 | No
PB-3 at Road A-13.2 | Gross A | 2004-10-05 | 0.411 | 0.364 | No
PB-3 at Road A-13.2 | Gross A | 2004-11-02 | 0.622 | 0.37 | No
PB-3 at Road A-13.2 | Gross A | 2004-12-07 | 0.724 | 0.373 | Yes
PB-3 at Road A-13.2 | Gross A | 2005-01-04 | 0.281 | 0.28 | No
Steel Creek
SC-2A 1 mile above Road B | Gross A | 2004-02-03 | 7.05 | 0.722 | Yes
SC-2A 1 mile above Road B | Gross A | 2004-03-02 | 5.57 | 0.641 | Yes
SC-2A 1 mile above Road B | Gross A | 2004-04-06 | 3.65 | 0.646 | Yes
SC-2A 1 mile above Road B | Gross A | 2004-05-05 | 5.08 | 0.629 | Yes
SC-2A 1 mile above Road B | Gross A | 2004-06-08 | 2.49 | 0.42 | Yes
SC-2A 1 mile above Road B | Gross A | 2004-07-07 | 4.05 | 0.541 | Yes
SC-2A 1 mile above Road B | Gross A | 2004-08-03 | 3.7 | 0.521 | Yes
SC-2A 1 mile above Road B | Gross A | 2004-09-08 | 1.78 | 0.343 | Yes
SC-2A 1 mile above Road B | Gross A | 2004-10-05 | 2.95 | 0.649 | Yes
SC-2A 1 mile above Road B | Gross A | 2004-11-02 | 1.92 | 0.375 | Yes
SC-2A 1 mile above Road B | Gross A | 2004-12-07 | 2.12 | 0.371 | Yes
SC-2A 1 mile above Road B | Gross A | 2005-01-04 | 0.27 | 0.187 | No
SC-4 Steel Creek at Road A | Gross A | 2004-02-03 | 0.657 | 0.312 | Yes
SC-4 Steel Creek at Road A | Gross A | 2004-03-02 | 0.597 | 0.36 | No
SC-4 Steel Creek at Road A | Gross A | 2004-04-06 | 0.319 | 0.25 | No
SC-4 Steel Creek at Road A | Gross A | 2004-05-05 | 0.192 | 0.282 | No
SC-4 Steel Creek at Road A | Gross A | 2004-06-08 | 0.37 | 0.297 | No
SC-4 Steel Creek at Road A | Gross A | 2004-07-07 | 11.9 | 1.7 | Yes
SC-4 Steel Creek at Road A | Gross A | 2004-08-03 | 3.03 | 0.753 | Yes
SC-4 Steel Creek at Road A | Gross A | 2004-09-08 | 1.34 | 0.463 | Yes
SC-4 Steel Creek at Road A | Gross A | 2004-10-05 | 2.36 | 0.687 | Yes
SC-4 Steel Creek at Road A | Gross A | 2004-11-02 | 0.641 | 0.381 | No
SC-4 Steel Creek at Road A | Gross A | 2004-12-07 | 1.08 | 0.422 | Yes
SC-4 Steel Creek at Road A | Gross A | 2005-01-04 | 2.43 | 0.623 | Yes
Lower Three Runs Creek
L3R-1A at Road B | Gross A | 2004-02-03 | 0.112 | 0.349 | No
L3R-1A at Road B | Gross A | 2004-03-02 | 0.589 | 0.551 | No
L3R-1A at Road B | Gross A | 2004-04-06 | 0.541 | 0.549 | No
L3R-1A at Road B | Gross A | 2004-05-05 | 2 | 0.804 | Yes
L3R-1A at Road B | Gross A | 2004-06-08 | 1.12 | 0.623 | No
L3R-1A at Road B | Gross A | 2004-07-07 | 0.223 | 0.449 | No
L3R-1A at Road B | Gross A | 2004-08-03 | 0.295 | 0.515 | No
L3R-1A at Road B | Gross A | 2004-09-08 | 1.46 | 0.772 | Yes
L3R-1A at Road B | Gross A | 2004-10-05 | 1.46 | 0.774 | Yes
L3R-1A at Road B | Gross A | 2004-11-02 | 0.816 | 0.58 | No
L3R-1A at Road B | Gross A | 2004-12-07 | 0.589 | 0.546 | No
L3R-1A at Road B | Gross A | 2005-01-04 | -0.156 | 0.321 | No
L3R-2 Patterson Mill Rd | Gross A | 2004-02-03 | 0.551 | 0.302 | Yes
L3R-2 Patterson Mill Rd | Gross A | 2004-03-02 | 0.686 | 0.376 | Yes
L3R-2 Patterson Mill Rd | Gross A | 2004-04-06 | 0.184 | 0.228 | No
L3R-2 Patterson Mill Rd | Gross A | 2004-05-05 | 2.18 | 0.609 | Yes
L3R-2 Patterson Mill Rd | Gross A | 2004-06-08 | 2.73 | 0.709 | Yes
L3R-2 Patterson Mill Rd | Gross A | 2004-07-07 | 14.1 | 1.36 | Yes
L3R-2 Patterson Mill Rd | Gross A | 2004-08-03 | 8.14 | 1.24 | Yes
L3R-2 Patterson Mill Rd | Gross A | 2004-09-08 | 1.46 | 0.349 | Yes
L3R-2 Patterson Mill Rd | Gross A | 2004-10-05 | 2.73 | 0.69 | Yes
L3R-2 Patterson Mill Rd | Gross A | 2004-11-02 | 1.53 | 0.529 | Yes
L3R-2 Patterson Mill Rd | Gross A | 2004-12-07 | 1.31 | 0.455 | Yes
L3R-2 Patterson Mill Rd | Gross A | 2005-01-04 | 1.9 | 0.564 | Yes
L3R-3 at Highway 125 | Gross A | 2004-02-03 | 1.2 | 0.443 | Yes
L3R-3 at Highway 125 | Gross A | 2004-03-02 | 0.212 | 0.3 | No
L3R-3 at Highway 125 | Gross A | 2004-04-06 | 1.62 | 0.48 | Yes
L3R-3 at Highway 125 | Gross A | 2004-05-05 | 8.11 | 1.38 | Yes
L3R-3 at Highway 125 | Gross A | 2004-06-08 | 2.46 | 0.641 | Yes
L3R-3 at Highway 125 | Gross A | 2004-07-07 | 13.4 | 1.94 | Yes
L3R-3 at Highway 125 | Gross A | 2004-08-03 | -0.759 | 0.235 | No
L3R-3 at Highway 125 | Gross A | 2004-09-08 | 1.76 | 0.53 | Yes
L3R-3 at Highway 125 | Gross A | 2004-10-05 | 1.36 | 0.546 | Yes
L3R-3 at Highway 125 | Gross A | 2004-11-02 | 0.773 | 0.403 | Yes
L3R-3 at Highway 125 | Gross A | 2004-12-07 | 2.32 | 0.621 | Yes
L3R-3 at Highway 125 | Gross A | 2005-01-04 | 1.43 | 0.549 | Yes
R-Area Downstream of R-1 | Gross A | 2004-02-03 | 1.05 | 0.449 | Yes
R-Area Downstream of R-1 | Gross A | 2004-03-02 | 1.88 | 0.602 | Yes
R-Area Downstream of R-1 | Gross A | 2004-04-06 | -0.00543 | 0.315 | No
R-Area Downstream of R-1 | Gross A | 2004-05-05 | 3.11 | 0.989 | Yes
R-Area Downstream of R-1 | Gross A | 2004-06-08 | 5.22 | 0.917 | Yes
R-Area Downstream of R-1 | Gross A | 2004-07-07 | 2.59 | 1.24 | Yes
R-Area Downstream of R-1 | Gross A | 2004-08-03 | 1.11 | 0.742 | Yes
R-Area Downstream of R-1 | Gross A | 2004-09-08 | 2 | 0.746 | Yes
R-Area Downstream of R-1 | Gross A | 2004-10-05 | 1.23 | 0.585 | Yes
R-Area Downstream of R-1 | Gross A | 2004-11-02 | 0.568 | 0.408 | No
R-Area Downstream of R-1 | Gross A | 2004-12-07 | 11.5 | 2.25 | Yes
R-Area Downstream of R-1 | Gross A | 2005-01-04 | 1.81 | 0.718 | Yes
Miscellaneous
G-010 | Gross A | 2004-02-02 | -0.245 | 2.05 | No
G-010 | Gross A | 2004-03-01 | -0.305 | 1.78 | No
G-010 | Gross A | 2004-04-05 | -1.98 | 1.35 | No
G-010 | Gross A | 2004-05-03 | 1.76 | 1.83 | No
G-010 | Gross A | 2004-06-07 | 1.04 | 2.23 | No
G-010 | Gross A | 2004-07-06 | 1.06 | 1.96 | No
G-010 | Gross A | 2004-08-02 | -0.83 | 1.91 | No
G-010 | Gross A | 2004-09-07 | 0.0578 | 0.227 | No
G-010 | Gross A | 2004-10-04 | 1.32 | 2.18 | No
G-010 | Gross A | 2004-11-01 | -1.61 | 1.11 | No
G-010 | Gross A | 2004-12-06 | 0.505 | 1.65 | No
G-010 | Gross A | 2005-01-03 | -1.52 | 1.06 | No