## SeepageBasinWater
Summary Statistic Section
Radioactivity in E-Area Storm Water Basins: Units are pCi/L
Location | Nuclide | Summary Statistic | Sample Concentration | Standard Deviation | Significant
Onsite
E-05 | H-3 | N | 12 | NA | NA
E-05 | H-3 | Mean | 70600 | 264 | NA
E-05 | H-3 | Minimum | 332 | 191 | No
E-05 | H-3 | Maximum | 214000 | 1540 | Yes
EAV Basin North (E-04) | H-3 | N | 12 | NA | NA
EAV Basin North (E-04) | H-3 | Mean | 5450 | 101 | NA
EAV Basin North (E-04) | H-3 | Minimum | 2970 | 312 | Yes
EAV Basin North (E-04) | H-3 | Maximum | 7240 | 364 | Yes
SWDF Basin North (E-02) | H-3 | N | 12 | NA | NA
SWDF Basin North (E-02) | H-3 | Mean | 15800 | 140 | NA
SWDF Basin North (E-02) | H-3 | Minimum | 11200 | 438 | Yes
SWDF Basin North (E-02) | H-3 | Maximum | 24600 | 564 | Yes
SWDF Basin South (E-01) | H-3 | N | 12 | NA | NA
SWDF Basin South (E-01) | H-3 | Mean | 8940 | 81.9 | NA
SWDF Basin South (E-01) | H-3 | Minimum | 4490 | 241 | Yes
SWDF Basin South (E-01) | H-3 | Maximum | 16500 | 344 | Yes
Onsite
E-05 | Co-60 | N | 12 | NA | NA
E-05 | Co-60 | Mean | 0.9 | 0.674 | NA
E-05 | Co-60 | Minimum | -3.57 | 2.11 | No
E-05 | Co-60 | Maximum | 5.95 | 2.48 | No
EAV Basin North (E-04) | Co-60 | N | 12 | NA | NA
EAV Basin North (E-04) | Co-60 | Mean | 0.137 | 0.629 | NA
EAV Basin North (E-04) | Co-60 | Minimum | -2.76 | 2.08 | No
EAV Basin North (E-04) | Co-60 | Maximum | 3.86 | 2.23 | No
SWDF Basin North (E-02) | Co-60 | N | 12 | NA | NA
SWDF Basin North (E-02) | Co-60 | Mean | 0.401 | 0.668 | NA
SWDF Basin North (E-02) | Co-60 | Minimum | -2.47 | 2.47 | No
SWDF Basin North (E-02) | Co-60 | Maximum | 5.84 | 2.36 | No
SWDF Basin South (E-01) | Co-60 | N | 12 | NA | NA
SWDF Basin South (E-01) | Co-60 | Mean | -1.02 | 0.682 | NA
SWDF Basin South (E-01) | Co-60 | Minimum | -4.89 | 2.95 | No
SWDF Basin South (E-01) | Co-60 | Maximum | 3.14 | 2.86 | No
Onsite
E-05 | Cs-137 | N | 12 | NA | NA
E-05 | Cs-137 | Mean | 1.38 | 0.698 | NA
E-05 | Cs-137 | Minimum | -2.24 | 2.42 | No
E-05 | Cs-137 | Maximum | 4.92 | 2.25 | No
EAV Basin North (E-04) | Cs-137 | N | 12 | NA | NA
EAV Basin North (E-04) | Cs-137 | Mean | 0.249 | 0.644 | NA
EAV Basin North (E-04) | Cs-137 | Minimum | -4.24 | 2.27 | No
EAV Basin North (E-04) | Cs-137 | Maximum | 3.24 | 2.91 | No
SWDF Basin North (E-02) | Cs-137 | N | 12 | NA | NA
SWDF Basin North (E-02) | Cs-137 | Mean | -0.691 | 0.657 | NA
SWDF Basin North (E-02) | Cs-137 | Minimum | -5.41 | 2.23 | No
SWDF Basin North (E-02) | Cs-137 | Maximum | 2.35 | 2.39 | No
SWDF Basin South (E-01) | Cs-137 | N | 12 | NA | NA
SWDF Basin South (E-01) | Cs-137 | Mean | 0.984 | 0.67 | NA
SWDF Basin South (E-01) | Cs-137 | Minimum | -1.75 | 2.12 | No
SWDF Basin South (E-01) | Cs-137 | Maximum | 4.49 | 3.02 | No
Onsite
E-05 | Sr-89/90 | N | 1 | NA | NA
E-05 | Sr-89/90 | Mean | 0.549 | 1.15 | NA
EAV Basin North (E-04) | Sr-89/90 | N | 1 | NA | NA
EAV Basin North (E-04) | Sr-89/90 | Mean | 1.98 | 1.29 | NA
SWDF Basin North (E-02) | Sr-89/90 | N | 1 | NA | NA
SWDF Basin North (E-02) | Sr-89/90 | Mean | 1.47 | 0.872 | NA
SWDF Basin South (E-01) | Sr-89/90 | N | 1 | NA | NA
SWDF Basin South (E-01) | Sr-89/90 | Mean | 3 | 1.28 | NA
Onsite
E-05 | U-234 | N | 1 | NA | NA
E-05 | U-234 | Mean | -0.0253 | 0.0104 | NA
EAV Basin North (E-04) | U-234 | N | 1 | NA | NA
EAV Basin North (E-04) | U-234 | Mean | 0.0241 | 0.0201 | NA
SWDF Basin North (E-02) | U-234 | N | 1 | NA | NA
SWDF Basin North (E-02) | U-234 | Mean | 0.0605 | 0.0161 | NA
SWDF Basin South (E-01) | U-234 | N | 1 | NA | NA
SWDF Basin South (E-01) | U-234 | Mean | 0.000422 | 0.0155 | NA
Onsite
E-05 | U-235 | N | 1 | NA | NA
E-05 | U-235 | Mean | 0.00314 | 0.00501 | NA
EAV Basin North (E-04) | U-235 | N | 1 | NA | NA
EAV Basin North (E-04) | U-235 | Mean | -0.00368 | 0.00753 | NA
SWDF Basin North (E-02) | U-235 | N | 1 | NA | NA
SWDF Basin North (E-02) | U-235 | Mean | 0.0121 | 0.00618 | NA
SWDF Basin South (E-01) | U-235 | N | 1 | NA | NA
SWDF Basin South (E-01) | U-235 | Mean | 0.00314 | 0.00501 | NA
Onsite
E-05 | U-238 | N | 1 | NA | NA
E-05 | U-238 | Mean | 0.0359 | 0.015 | NA
EAV Basin North (E-04) | U-238 | N | 1 | NA | NA
EAV Basin North (E-04) | U-238 | Mean | 0.0354 | 0.0135 | NA
SWDF Basin North (E-02) | U-238 | N | 1 | NA | NA
SWDF Basin North (E-02) | U-238 | Mean | 0.0714 | 0.0132 | NA
SWDF Basin South (E-01) | U-238 | N | 1 | NA | NA
SWDF Basin South (E-01) | U-238 | Mean | 0.109 | 0.0227 | NA
Onsite
E-05 | Pu-238 | N | 1 | NA | NA
E-05 | Pu-238 | Mean | 0.00927 | 0.00743 | NA
EAV Basin North (E-04) | Pu-238 | N | 1 | NA | NA
EAV Basin North (E-04) | Pu-238 | Mean | -0.00261 | 0.00261 | NA
SWDF Basin North (E-02) | Pu-238 | N | 1 | NA | NA
SWDF Basin North (E-02) | Pu-238 | Mean | 0.00497 | 0.00302 | NA
SWDF Basin South (E-01) | Pu-238 | N | 1 | NA | NA
SWDF Basin South (E-01) | Pu-238 | Mean | 0.0108 | 0.00632 | NA
Onsite
E-05 | Pu-239 | N | 1 | NA | NA
E-05 | Pu-239 | Mean | 0.0053 | 0.00622 | NA
EAV Basin North (E-04) | Pu-239 | N | 1 | NA | NA
EAV Basin North (E-04) | Pu-239 | Mean | 0.00389 | 0.00391 | NA
SWDF Basin North (E-02) | Pu-239 | N | 1 | NA | NA
SWDF Basin North (E-02) | Pu-239 | Mean | 0.00557 | 0.00316 | NA
SWDF Basin South (E-01) | Pu-239 | N | 1 | NA | NA
SWDF Basin South (E-01) | Pu-239 | Mean | 0.00362 | 0.00361 | NA
Onsite
E-05 | Am-241 | N | 1 | NA | NA
E-05 | Am-241 | Mean | 0.000549 | 0.0107 | NA
EAV Basin North (E-04) | Am-241 | N | 1 | NA | NA
EAV Basin North (E-04) | Am-241 | Mean | 0.0422 | 0.0174 | NA
SWDF Basin North (E-02) | Am-241 | N | 1 | NA | NA
SWDF Basin North (E-02) | Am-241 | Mean | 0.00543 | 0.0085 | NA
SWDF Basin South (E-01) | Am-241 | N | 1 | NA | NA
SWDF Basin South (E-01) | Am-241 | Mean | 0.0308 | 0.0146 | NA
Onsite
E-05 | Cm-244 | N | 1 | NA | NA
E-05 | Cm-244 | Mean | 0 | 0.004 | NA
EAV Basin North (E-04) | Cm-244 | N | 1 | NA | NA
EAV Basin North (E-04) | Cm-244 | Mean | 0 | 0.004 | NA
SWDF Basin North (E-02) | Cm-244 | N | 1 | NA | NA
SWDF Basin North (E-02) | Cm-244 | Mean | -0.000757 | 0.00266 | NA
SWDF Basin South (E-01) | Cm-244 | N | 1 | NA | NA
SWDF Basin South (E-01) | Cm-244 | Mean | -0.0027 | 0.00272 | NA
Onsite
E-05 | Gross B | N | 12 | NA | NA
E-05 | Gross B | Mean | 4.49 | 0.372 | NA
E-05 | Gross B | Minimum | 1.74 | 1.11 | No
E-05 | Gross B | Maximum | 10.8 | 1.69 | Yes
EAV Basin North (E-04) | Gross B | N | 12 | NA | NA
EAV Basin North (E-04) | Gross B | Mean | 5 | 0.384 | NA
EAV Basin North (E-04) | Gross B | Minimum | 3 | 1.27 | No
EAV Basin North (E-04) | Gross B | Maximum | 9.76 | 1.62 | Yes
SWDF Basin North (E-02) | Gross B | N | 12 | NA | NA
SWDF Basin North (E-02) | Gross B | Mean | 5.52 | 0.389 | NA
SWDF Basin North (E-02) | Gross B | Minimum | 2.01 | 1.29 | No
SWDF Basin North (E-02) | Gross B | Maximum | 9.59 | 1.46 | Yes
SWDF Basin South (E-01) | Gross B | N | 12 | NA | NA
SWDF Basin South (E-01) | Gross B | Mean | 4.07 | 0.363 | NA
SWDF Basin South (E-01) | Gross B | Minimum | 2.65 | 1.09 | No
SWDF Basin South (E-01) | Gross B | Maximum | 5.46 | 1.39 | Yes
Onsite
E-05 | Gross A | N | 12 | NA | NA
E-05 | Gross A | Mean | 0.658 | 0.159 | NA
E-05 | Gross A | Minimum | -0.303 | 0.219 | No
E-05 | Gross A | Maximum | 3.14 | 0.952 | Yes
EAV Basin North (E-04) | Gross A | N | 12 | NA | NA
EAV Basin North (E-04) | Gross A | Mean | 1.54 | 0.215 | NA
EAV Basin North (E-04) | Gross A | Minimum | -0.0578 | 0.336 | No
EAV Basin North (E-04) | Gross A | Maximum | 3.43 | 1.03 | Yes
SWDF Basin North (E-02) | Gross A | N | 12 | NA | NA
SWDF Basin North (E-02) | Gross A | Mean | 0.907 | 0.18 | NA
SWDF Basin North (E-02) | Gross A | Minimum | -0.169 | 0.39 | No
SWDF Basin North (E-02) | Gross A | Maximum | 2.81 | 0.904 | Yes
SWDF Basin South (E-01) | Gross A | N | 12 | NA | NA
SWDF Basin South (E-01) | Gross A | Mean | 0.865 | 0.167 | NA
SWDF Basin South (E-01) | Gross A | Minimum | -0.0984 | 0.289 | No
SWDF Basin South (E-01) | Gross A | Maximum | 2.29 | 0.787 | Yes
Sample Measurement Section
Radioactivity in E-Area Storm Water Basins: Units are pCi/L
Location | Nuclide | CollectDate | SampleCon | SampleStd | Sig
Onsite
E-05 | H-3 | 2004-01-05 | 148000 | 1360 | Yes
E-05 | H-3 | 2004-02-02 | 37300 | 682 | Yes
E-05 | H-3 | 2004-03-01 | 13100 | 442 | Yes
E-05 | H-3 | 2004-04-05 | 85400 | 967 | Yes
E-05 | H-3 | 2004-05-03 | 102000 | 1080 | Yes
E-05 | H-3 | 2004-06-07 | 214000 | 1540 | Yes
E-05 | H-3 | 2004-07-06 | 86500 | 1000 | Yes
E-05 | H-3 | 2004-08-02 | 88600 | 993 | Yes
E-05 | H-3 | 2004-09-07 | 332 | 191 | No
E-05 | H-3 | 2004-10-04 | 19700 | 531 | Yes
E-05 | H-3 | 2004-11-01 | 46800 | 767 | Yes
E-05 | H-3 | 2004-12-06 | 5590 | 358 | Yes
EAV Basin North (E-04) | H-3 | 2004-01-05 | 6920 | 386 | Yes
EAV Basin North (E-04) | H-3 | 2004-02-02 | 2970 | 312 | Yes
EAV Basin North (E-04) | H-3 | 2004-03-01 | 4810 | 334 | Yes
EAV Basin North (E-04) | H-3 | 2004-04-05 | 5410 | 338 | Yes
EAV Basin North (E-04) | H-3 | 2004-05-03 | 7240 | 364 | Yes
EAV Basin North (E-04) | H-3 | 2004-06-07 | 6700 | 373 | Yes
EAV Basin North (E-04) | H-3 | 2004-07-06 | 3780 | 311 | Yes
EAV Basin North (E-04) | H-3 | 2004-08-02 | 6350 | 360 | Yes
EAV Basin North (E-04) | H-3 | 2004-09-07 | 6220 | 361 | Yes
EAV Basin North (E-04) | H-3 | 2004-10-04 | 4270 | 330 | Yes
EAV Basin North (E-04) | H-3 | 2004-11-01 | 4220 | 332 | Yes
EAV Basin North (E-04) | H-3 | 2004-12-06 | 6490 | 373 | Yes
SWDF Basin North (E-02) | H-3 | 2004-01-05 | 24200 | 593 | Yes
SWDF Basin North (E-02) | H-3 | 2004-02-02 | 11200 | 438 | Yes
SWDF Basin North (E-02) | H-3 | 2004-03-01 | 24600 | 564 | Yes
SWDF Basin North (E-02) | H-3 | 2004-04-05 | 14200 | 451 | Yes
SWDF Basin North (E-02) | H-3 | 2004-05-03 | 13400 | 442 | Yes
SWDF Basin North (E-02) | H-3 | 2004-06-07 | 12000 | 431 | Yes
SWDF Basin North (E-02) | H-3 | 2004-07-06 | 16400 | 488 | Yes
SWDF Basin North (E-02) | H-3 | 2004-08-02 | 18800 | 512 | Yes
SWDF Basin North (E-02) | H-3 | 2004-09-07 | 14200 | 467 | Yes
SWDF Basin North (E-02) | H-3 | 2004-10-04 | 11200 | 440 | Yes
SWDF Basin North (E-02) | H-3 | 2004-11-01 | 12900 | 457 | Yes
SWDF Basin North (E-02) | H-3 | 2004-12-06 | 16100 | 501 | Yes
SWDF Basin South (E-01) | H-3 | 2004-01-05 | 7950 | 285 | Yes
SWDF Basin South (E-01) | H-3 | 2004-02-02 | 7240 | 262 | Yes
SWDF Basin South (E-01) | H-3 | 2004-03-01 | 15700 | 353 | Yes
SWDF Basin South (E-01) | H-3 | 2004-04-05 | 16500 | 344 | Yes
SWDF Basin South (E-01) | H-3 | 2004-05-03 | 14900 | 324 | Yes
SWDF Basin South (E-01) | H-3 | 2004-06-07 | 13200 | 319 | Yes
SWDF Basin South (E-01) | H-3 | 2004-07-06 | 5030 | 236 | Yes
SWDF Basin South (E-01) | H-3 | 2004-08-02 | 6650 | 260 | Yes
SWDF Basin South (E-01) | H-3 | 2004-09-07 | 4490 | 241 | Yes
SWDF Basin South (E-01) | H-3 | 2004-10-04 | 4680 | 242 | Yes
SWDF Basin South (E-01) | H-3 | 2004-11-01 | 6190 | 258 | Yes
SWDF Basin South (E-01) | H-3 | 2004-12-06 | 4760 | 247 | Yes
Onsite
E-05 | Co-60 | 2004-01-05 | -2.25 | 2.56 | No
E-05 | Co-60 | 2004-02-02 | 5.95 | 2.48 | No
E-05 | Co-60 | 2004-03-01 | 0.797 | 2.09 | No
E-05 | Co-60 | 2004-04-05 | 0.843 | 2.27 | No
E-05 | Co-60 | 2004-05-03 | -2.07 | 2.44 | No
E-05 | Co-60 | 2004-06-07 | 0.997 | 1.64 | No
E-05 | Co-60 | 2004-07-06 | 5.32 | 3.39 | No
E-05 | Co-60 | 2004-08-02 | 0.435 | 1.96 | No
E-05 | Co-60 | 2004-09-07 | 1.11 | 2.36 | No
E-05 | Co-60 | 2004-10-04 | -3.57 | 2.11 | No
E-05 | Co-60 | 2004-11-01 | -1.41 | 1.77 | No
E-05 | Co-60 | 2004-12-06 | 4.65 | 2.46 | No
EAV Basin North (E-04) | Co-60 | 2004-01-05 | -2.24 | 1.68 | No
EAV Basin North (E-04) | Co-60 | 2004-02-02 | 3.86 | 2.23 | No
EAV Basin North (E-04) | Co-60 | 2004-03-01 | 3.65 | 1.9 | No
EAV Basin North (E-04) | Co-60 | 2004-04-05 | -2.76 | 2.08 | No
EAV Basin North (E-04) | Co-60 | 2004-05-03 | -1.17 | 2.49 | No
EAV Basin North (E-04) | Co-60 | 2004-06-07 | 2.38 | 1.68 | No
EAV Basin North (E-04) | Co-60 | 2004-07-06 | -2.31 | 2.67 | No
EAV Basin North (E-04) | Co-60 | 2004-08-02 | -0.922 | 2.21 | No
EAV Basin North (E-04) | Co-60 | 2004-09-07 | 1.34 | 2.22 | No
EAV Basin North (E-04) | Co-60 | 2004-10-04 | 1.77 | 2.58 | No
EAV Basin North (E-04) | Co-60 | 2004-11-01 | -2.02 | 2.04 | No
EAV Basin North (E-04) | Co-60 | 2004-12-06 | 0.0503 | 2.13 | No
SWDF Basin North (E-02) | Co-60 | 2004-01-05 | -1.45 | 1.78 | No
SWDF Basin North (E-02) | Co-60 | 2004-02-02 | -1.44 | 2.23 | No
SWDF Basin North (E-02) | Co-60 | 2004-03-01 | 1.74 | 2.4 | No
SWDF Basin North (E-02) | Co-60 | 2004-04-05 | 5.84 | 2.36 | No
SWDF Basin North (E-02) | Co-60 | 2004-05-03 | -0.292 | 2.54 | No
SWDF Basin North (E-02) | Co-60 | 2004-06-07 | 0.43 | 1.8 | No
SWDF Basin North (E-02) | Co-60 | 2004-07-06 | 3.89 | 2.87 | No
SWDF Basin North (E-02) | Co-60 | 2004-08-02 | -2.47 | 2.47 | No
SWDF Basin North (E-02) | Co-60 | 2004-09-07 | -2.39 | 2.53 | No
SWDF Basin North (E-02) | Co-60 | 2004-10-04 | 1.17 | 2.41 | No
SWDF Basin North (E-02) | Co-60 | 2004-11-01 | -0.114 | 1.92 | No
SWDF Basin North (E-02) | Co-60 | 2004-12-06 | -0.0811 | 2.2 | No
SWDF Basin South (E-01) | Co-60 | 2004-01-05 | -1.49 | 2.08 | No
SWDF Basin South (E-01) | Co-60 | 2004-02-02 | -0.443 | 2.1 | No
SWDF Basin South (E-01) | Co-60 | 2004-03-01 | 1.51 | 2.52 | No
SWDF Basin South (E-01) | Co-60 | 2004-04-05 | -3 | 2.46 | No
SWDF Basin South (E-01) | Co-60 | 2004-05-03 | 3.14 | 2.86 | No
SWDF Basin South (E-01) | Co-60 | 2004-06-07 | -2.23 | 1.97 | No
SWDF Basin South (E-01) | Co-60 | 2004-07-06 | -4.89 | 2.95 | No
SWDF Basin South (E-01) | Co-60 | 2004-08-02 | -2.1 | 2.17 | No
SWDF Basin South (E-01) | Co-60 | 2004-09-07 | 2.09 | 2.31 | No
SWDF Basin South (E-01) | Co-60 | 2004-10-04 | -2.81 | 2.36 | No
SWDF Basin South (E-01) | Co-60 | 2004-11-01 | 0.843 | 1.89 | No
SWDF Basin South (E-01) | Co-60 | 2004-12-06 | -2.86 | 2.41 | No
Onsite
E-05 | Cs-137 | 2004-01-05 | 1.87 | 3.09 | No
E-05 | Cs-137 | 2004-02-02 | 0.514 | 2.26 | No
E-05 | Cs-137 | 2004-03-01 | 3.49 | 2.32 | No
E-05 | Cs-137 | 2004-04-05 | -2.24 | 2.42 | No
E-05 | Cs-137 | 2004-05-03 | -1.85 | 2.51 | No
E-05 | Cs-137 | 2004-06-07 | 2.47 | 1.93 | No
E-05 | Cs-137 | 2004-07-06 | 1.2 | 2.91 | No
E-05 | Cs-137 | 2004-08-02 | 0.597 | 2.26 | No
E-05 | Cs-137 | 2004-09-07 | 3.97 | 2.37 | No
E-05 | Cs-137 | 2004-10-04 | 1.61 | 2.34 | No
E-05 | Cs-137 | 2004-11-01 | -0.0376 | 2.12 | No
E-05 | Cs-137 | 2004-12-06 | 4.92 | 2.25 | No
EAV Basin North (E-04) | Cs-137 | 2004-01-05 | 2.04 | 2.02 | No
EAV Basin North (E-04) | Cs-137 | 2004-02-02 | -4.24 | 2.27 | No
EAV Basin North (E-04) | Cs-137 | 2004-03-01 | -1.56 | 1.95 | No
EAV Basin North (E-04) | Cs-137 | 2004-04-05 | -1.15 | 2.04 | No
EAV Basin North (E-04) | Cs-137 | 2004-05-03 | 0.349 | 2.48 | No
EAV Basin North (E-04) | Cs-137 | 2004-06-07 | 0.895 | 2.03 | No
EAV Basin North (E-04) | Cs-137 | 2004-07-06 | 3.24 | 2.91 | No
EAV Basin North (E-04) | Cs-137 | 2004-08-02 | 1.69 | 2.12 | No
EAV Basin North (E-04) | Cs-137 | 2004-09-07 | -0.0749 | 2.18 | No
EAV Basin North (E-04) | Cs-137 | 2004-10-04 | 1.01 | 2.26 | No
EAV Basin North (E-04) | Cs-137 | 2004-11-01 | 0.781 | 2 | No
EAV Basin North (E-04) | Cs-137 | 2004-12-06 | 0.00841 | 2.32 | No
SWDF Basin North (E-02) | Cs-137 | 2004-01-05 | 0.705 | 2.27 | No
SWDF Basin North (E-02) | Cs-137 | 2004-02-02 | 0.438 | 2.34 | No
SWDF Basin North (E-02) | Cs-137 | 2004-03-01 | -0.619 | 2.29 | No
SWDF Basin North (E-02) | Cs-137 | 2004-04-05 | -0.719 | 2.43 | No
SWDF Basin North (E-02) | Cs-137 | 2004-05-03 | 2.35 | 2.39 | No
SWDF Basin North (E-02) | Cs-137 | 2004-06-07 | 0.102 | 1.98 | No
SWDF Basin North (E-02) | Cs-137 | 2004-07-06 | -4.14 | 2.8 | No
SWDF Basin North (E-02) | Cs-137 | 2004-08-02 | 2.27 | 2.12 | No
SWDF Basin North (E-02) | Cs-137 | 2004-09-07 | -0.489 | 2.27 | No
SWDF Basin North (E-02) | Cs-137 | 2004-10-04 | 0.478 | 2.25 | No
SWDF Basin North (E-02) | Cs-137 | 2004-11-01 | -3.27 | 1.82 | No
SWDF Basin North (E-02) | Cs-137 | 2004-12-06 | -5.41 | 2.23 | No
SWDF Basin South (E-01) | Cs-137 | 2004-01-05 | -0.916 | 2.03 | No
SWDF Basin South (E-01) | Cs-137 | 2004-02-02 | 0.627 | 2.32 | No
SWDF Basin South (E-01) | Cs-137 | 2004-03-01 | 1.63 | 2.14 | No
SWDF Basin South (E-01) | Cs-137 | 2004-04-05 | -0.727 | 2.21 | No
SWDF Basin South (E-01) | Cs-137 | 2004-05-03 | 3.43 | 2.25 | No
SWDF Basin South (E-01) | Cs-137 | 2004-06-07 | -0.922 | 2.02 | No
SWDF Basin South (E-01) | Cs-137 | 2004-07-06 | 4.49 | 3.02 | No
SWDF Basin South (E-01) | Cs-137 | 2004-08-02 | 0.15 | 2.29 | No
SWDF Basin South (E-01) | Cs-137 | 2004-09-07 | -0.0708 | 2.48 | No
SWDF Basin South (E-01) | Cs-137 | 2004-10-04 | 3.51 | 2.44 | No
SWDF Basin South (E-01) | Cs-137 | 2004-11-01 | -1.75 | 2.12 | No
SWDF Basin South (E-01) | Cs-137 | 2004-12-06 | 2.35 | 2.35 | No
Onsite
E-05 | Sr-89/90 | 2004-04-05 | 0.549 | 1.15 | No
EAV Basin North (E-04) | Sr-89/90 | 2004-04-05 | 1.98 | 1.29 | No
SWDF Basin North (E-02) | Sr-89/90 | 2004-04-05 | 1.47 | 0.872 | No
SWDF Basin South (E-01) | Sr-89/90 | 2004-04-05 | 3 | 1.28 | No
Onsite
E-05 | U-234 | 2004-04-05 | -0.0253 | 0.0104 | No
EAV Basin North (E-04) | U-234 | 2004-04-05 | 0.0241 | 0.0201 | No
SWDF Basin North (E-02) | U-234 | 2004-04-05 | 0.0605 | 0.0161 | No
SWDF Basin South (E-01) | U-234 | 2004-04-05 | 0.000422 | 0.0155 | No
Onsite
E-05 | U-235 | 2004-04-05 | 0.00314 | 0.00501 | No
EAV Basin North (E-04) | U-235 | 2004-04-05 | -0.00368 | 0.00753 | No
SWDF Basin North (E-02) | U-235 | 2004-04-05 | 0.0121 | 0.00618 | No
SWDF Basin South (E-01) | U-235 | 2004-04-05 | 0.00314 | 0.00501 | No
Onsite
E-05 | U-238 | 2004-04-05 | 0.0359 | 0.015 | No
EAV Basin North (E-04) | U-238 | 2004-04-05 | 0.0354 | 0.0135 | No
SWDF Basin North (E-02) | U-238 | 2004-04-05 | 0.0714 | 0.0132 | Yes
SWDF Basin South (E-01) | U-238 | 2004-04-05 | 0.109 | 0.0227 | Yes
Onsite
E-05 | Pu-238 | 2004-04-05 | 0.00927 | 0.00743 | No
EAV Basin North (E-04) | Pu-238 | 2004-04-05 | -0.00261 | 0.00261 | No
SWDF Basin North (E-02) | Pu-238 | 2004-04-05 | 0.00497 | 0.00302 | No
SWDF Basin South (E-01) | Pu-238 | 2004-04-05 | 0.0108 | 0.00632 | No
Onsite
E-05 | Pu-239 | 2004-04-05 | 0.0053 | 0.00622 | No
EAV Basin North (E-04) | Pu-239 | 2004-04-05 | 0.00389 | 0.00391 | No
SWDF Basin North (E-02) | Pu-239 | 2004-04-05 | 0.00557 | 0.00316 | No
SWDF Basin South (E-01) | Pu-239 | 2004-04-05 | 0.00362 | 0.00361 | No
Onsite
E-05 | Am-241 | 2004-04-05 | 0.000549 | 0.0107 | No
EAV Basin North (E-04) | Am-241 | 2004-04-05 | 0.0422 | 0.0174 | No
SWDF Basin North (E-02) | Am-241 | 2004-04-05 | 0.00543 | 0.0085 | No
SWDF Basin South (E-01) | Am-241 | 2004-04-05 | 0.0308 | 0.0146 | No
Onsite
E-05 | Cm-244 | 2004-04-05 | 0 | 0.004 | No
EAV Basin North (E-04) | Cm-244 | 2004-04-05 | 0 | 0.004 | No
SWDF Basin North (E-02) | Cm-244 | 2004-04-05 | -0.000757 | 0.00266 | No
SWDF Basin South (E-01) | Cm-244 | 2004-04-05 | -0.0027 | 0.00272 | No
Onsite
E-05 | Gross B | 2004-01-05 | 4.57 | 1.28 | Yes
E-05 | Gross B | 2004-02-02 | 2.52 | 0.904 | No
E-05 | Gross B | 2004-03-01 | 2.95 | 1.3 | No
E-05 | Gross B | 2004-04-05 | 1.93 | 1.03 | No
E-05 | Gross B | 2004-05-03 | 5.89 | 1.43 | Yes
E-05 | Gross B | 2004-06-07 | 10.8 | 1.69 | Yes
E-05 | Gross B | 2004-07-06 | 6.05 | 1.44 | Yes
E-05 | Gross B | 2004-08-02 | 4.57 | 1.36 | Yes
E-05 | Gross B | 2004-09-07 | 1.74 | 1.11 | No
E-05 | Gross B | 2004-10-04 | 3.46 | 1.18 | Yes
E-05 | Gross B | 2004-11-01 | 4.59 | 1.28 | Yes
E-05 | Gross B | 2004-12-06 | 4.89 | 1.26 | Yes
EAV Basin North (E-04) | Gross B | 2004-01-05 | 6.05 | 1.37 | Yes
EAV Basin North (E-04) | Gross B | 2004-02-02 | 4.35 | 0.989 | Yes
EAV Basin North (E-04) | Gross B | 2004-03-01 | 3.57 | 1.32 | Yes
EAV Basin North (E-04) | Gross B | 2004-04-05 | 3.24 | 1.12 | Yes
EAV Basin North (E-04) | Gross B | 2004-05-03 | 5.27 | 1.47 | Yes
EAV Basin North (E-04) | Gross B | 2004-06-07 | 4.95 | 1.41 | Yes
EAV Basin North (E-04) | Gross B | 2004-07-06 | 4.38 | 1.36 | Yes
EAV Basin North (E-04) | Gross B | 2004-08-02 | 3 | 1.27 | No
EAV Basin North (E-04) | Gross B | 2004-09-07 | 9.76 | 1.62 | Yes
EAV Basin North (E-04) | Gross B | 2004-10-04 | 5.68 | 1.37 | Yes
EAV Basin North (E-04) | Gross B | 2004-11-01 | 3.27 | 1.21 | Yes
EAV Basin North (E-04) | Gross B | 2004-12-06 | 6.43 | 1.36 | Yes
SWDF Basin North (E-02) | Gross B | 2004-01-05 | 8.95 | 1.53 | Yes
SWDF Basin North (E-02) | Gross B | 2004-02-02 | 4.19 | 0.982 | Yes
SWDF Basin North (E-02) | Gross B | 2004-03-01 | 2.01 | 1.29 | No
SWDF Basin North (E-02) | Gross B | 2004-04-05 | 3.97 | 1.18 | Yes
SWDF Basin North (E-02) | Gross B | 2004-05-03 | 5.16 | 1.4 | Yes
SWDF Basin North (E-02) | Gross B | 2004-06-07 | 7.73 | 1.59 | Yes
SWDF Basin North (E-02) | Gross B | 2004-07-06 | 4.59 | 1.38 | Yes
SWDF Basin North (E-02) | Gross B | 2004-08-02 | 3.68 | 1.32 | Yes
SWDF Basin North (E-02) | Gross B | 2004-09-07 | 9.59 | 1.46 | Yes
SWDF Basin North (E-02) | Gross B | 2004-10-04 | 5.08 | 1.27 | Yes
SWDF Basin North (E-02) | Gross B | 2004-11-01 | 5.22 | 1.33 | Yes
SWDF Basin North (E-02) | Gross B | 2004-12-06 | 6.05 | 1.35 | Yes
SWDF Basin South (E-01) | Gross B | 2004-01-05 | 3.35 | 1.22 | No
SWDF Basin South (E-01) | Gross B | 2004-02-02 | 3.95 | 0.959 | Yes
SWDF Basin South (E-01) | Gross B | 2004-03-01 | 3.68 | 1.35 | Yes
SWDF Basin South (E-01) | Gross B | 2004-04-05 | 2.65 | 1.09 | No
SWDF Basin South (E-01) | Gross B | 2004-05-03 | 5.46 | 1.39 | Yes
SWDF Basin South (E-01) | Gross B | 2004-06-07 | 3.81 | 1.33 | Yes
SWDF Basin South (E-01) | Gross B | 2004-07-06 | 5.27 | 1.41 | Yes
SWDF Basin South (E-01) | Gross B | 2004-08-02 | 4.11 | 1.34 | Yes
SWDF Basin South (E-01) | Gross B | 2004-09-07 | 4.86 | 1.24 | Yes
SWDF Basin South (E-01) | Gross B | 2004-10-04 | 3.73 | 1.21 | Yes
SWDF Basin South (E-01) | Gross B | 2004-11-01 | 4.62 | 1.28 | Yes
SWDF Basin South (E-01) | Gross B | 2004-12-06 | 3.38 | 1.18 | Yes
Onsite
E-05 | Gross A | 2004-01-05 | 0.805 | 0.678 | No
E-05 | Gross A | 2004-02-02 | -0.0551 | 0.386 | No
E-05 | Gross A | 2004-03-01 | 0.627 | 0.522 | No
E-05 | Gross A | 2004-04-05 | -0.303 | 0.219 | No
E-05 | Gross A | 2004-05-03 | 0.805 | 0.597 | No
E-05 | Gross A | 2004-06-07 | 3.14 | 0.952 | Yes
E-05 | Gross A | 2004-07-06 | 0.908 | 0.564 | No
E-05 | Gross A | 2004-08-02 | 0.3 | 0.506 | No
E-05 | Gross A | 2004-09-07 | 0.15 | 0.432 | No
E-05 | Gross A | 2004-10-04 | 1.04 | 0.592 | No
E-05 | Gross A | 2004-11-01 | 0.21 | 0.409 | No
E-05 | Gross A | 2004-12-06 | 0.276 | 0.394 | No
EAV Basin North (E-04) | Gross A | 2004-01-05 | 2.41 | 0.952 | Yes
EAV Basin North (E-04) | Gross A | 2004-02-02 | 2.3 | 0.794 | Yes
EAV Basin North (E-04) | Gross A | 2004-03-01 | -0.0578 | 0.336 | No
EAV Basin North (E-04) | Gross A | 2004-04-05 | 0.484 | 0.461 | No
EAV Basin North (E-04) | Gross A | 2004-05-03 | 2.26 | 0.913 | Yes
EAV Basin North (E-04) | Gross A | 2004-06-07 | 1.64 | 0.729 | Yes
EAV Basin North (E-04) | Gross A | 2004-07-06 | 0.903 | 0.562 | No
EAV Basin North (E-04) | Gross A | 2004-08-02 | 0.295 | 0.497 | No
EAV Basin North (E-04) | Gross A | 2004-09-07 | 2.61 | 1.07 | Yes
EAV Basin North (E-04) | Gross A | 2004-10-04 | 3.43 | 1.03 | Yes
EAV Basin North (E-04) | Gross A | 2004-11-01 | 1.17 | 0.587 | No
EAV Basin North (E-04) | Gross A | 2004-12-06 | 1.06 | 0.569 | No
SWDF Basin North (E-02) | Gross A | 2004-01-05 | 1.99 | 0.956 | Yes
SWDF Basin North (E-02) | Gross A | 2004-02-02 | 0.319 | 0.497 | No
SWDF Basin North (E-02) | Gross A | 2004-03-01 | 2.81 | 0.904 | Yes
SWDF Basin North (E-02) | Gross A | 2004-04-05 | 0.292 | 0.44 | No
SWDF Basin North (E-02) | Gross A | 2004-05-03 | 0.108 | 0.451 | No
SWDF Basin North (E-02) | Gross A | 2004-06-07 | 2.57 | 0.913 | Yes
SWDF Basin North (E-02) | Gross A | 2004-07-06 | -0.0121 | 0.345 | No
SWDF Basin North (E-02) | Gross A | 2004-08-02 | -0.169 | 0.39 | No
SWDF Basin North (E-02) | Gross A | 2004-09-07 | 0.443 | 0.478 | No
SWDF Basin North (E-02) | Gross A | 2004-10-04 | 0.222 | 0.455 | No
SWDF Basin North (E-02) | Gross A | 2004-11-01 | 0.811 | 0.546 | No
SWDF Basin North (E-02) | Gross A | 2004-12-06 | 1.51 | 0.653 | Yes
SWDF Basin South (E-01) | Gross A | 2004-01-05 | 1.11 | 0.738 | No
SWDF Basin South (E-01) | Gross A | 2004-02-02 | 0.311 | 0.479 | No
SWDF Basin South (E-01) | Gross A | 2004-03-01 | 0.643 | 0.539 | No
SWDF Basin South (E-01) | Gross A | 2004-04-05 | 1.32 | 0.621 | No
SWDF Basin South (E-01) | Gross A | 2004-05-03 | 0.327 | 0.482 | No
SWDF Basin South (E-01) | Gross A | 2004-06-07 | 1.1 | 0.612 | No
SWDF Basin South (E-01) | Gross A | 2004-07-06 | 0.93 | 0.58 | No
SWDF Basin South (E-01) | Gross A | 2004-08-02 | 0.53 | 0.554 | No
SWDF Basin South (E-01) | Gross A | 2004-09-07 | 1.12 | 0.597 | No
SWDF Basin South (E-01) | Gross A | 2004-10-04 | 2.29 | 0.787 | Yes
SWDF Basin South (E-01) | Gross A | 2004-11-01 | 0.778 | 0.521 | No
SWDF Basin South (E-01) | Gross A | 2004-12-06 | -0.0984 | 0.289 | No