## A17 2005
Comparison of Measured and Calculated Atmospheric Tritium in Air at the Site Perimeter in 2005
pCi/cu m
Source of Data |  | Avg Conc | Max. Sector
Measured |  | 10.049 | 12.2
Calculated |  | XXX | XXX
MAXDOSE-SR |  | 11 | 21
CAP88 |  | 7.911 | 10.8876
CAP88 Calculated Chi/Q and Tritium Oxide Concentration Calculated from Chi/Q based on
32700 | Ci Released in 2005
Toward |  | CHI/Q | HTO Conc.,
Sector | Dist., m | sec/cu m | pCi/cu m
N | 15813 | 1.05e-08 | 10.8876
NNW | 15032 | 8.7e-09 | 9.0211
NW | 14434 | 7.2e-09 | 7.4658
WNW | 13690 | 8.08e-09 | 8.3782
W | 13839 | 7.5e-09 | 7.7768
WSW | 17004 | 6.89e-09 | 7.1443
SW | 16203 | 9.18e-09 | 9.5188
SSW | 16784 | 6.88e-09 | 7.1339
S | 15033 | 2.72e-09 | 2.8204
SSE | 15025 | 3.95e-09 | 4.0958
SE | 15131 | 5.09e-09 | 5.2779
ESE | 15233 | 6.98e-09 | 7.2376
E | 13012 | 9.92e-09 | 10.2861
ENE | 16283 | 1e-08 | 10.3691
NE | 17228 | 9.24e-09 | 9.5811
NNE | 15987 | 9.24e-09 | 9.5811
Maximum | 17228 | 1.05e-08 | 10.8876
Minimum | 13012 | 2.72e-09 | 2.8204
Average | 15358.1875 | 7.6294e-09 | 7.911
Measured HTO Conc. in Air at Site Perimeter 2005
pCi/cu m
Location |  | of Air
Allendale Gate |  | 10.5
Barnwell Gate |  | 9.01
D Area |  | 12.2
Darkhorse |  | 10.8
East Talatha |  | 10.4
Greenpond |  | 9.26
Highways 21 & 167 |  | 10.9
Jackson |  | 8.59
Patterson Mill Road |  | 7.93
Talatha Gate |  | 10.9
Maximum |  | 12.2
Minimum |  | 7.93
Average |  | 10.049