## A-7 2005
Site-Specific Parameters Used with CAP88 Code for NESHAPs Calculations
Particle size, AMAD
H-3, C-14, Kr-85 | 0
All other | 1
Meteorological data | 1997-2001; H Area
Plume rise | None
Number of stacks | 2
Stack heights, m | 0 and 61
Height of lid, m | 1000
Rainfall, cm/yr | 122.4
Average air temperature, C | 17.8
Surface roughness length, m | 0.4
Height of wind measurements, m | 61
Average wind speed, m/s | 3.83
Population size | 713500
Food supply fractions (fraction from local sources)
Vegetable | 0.7
Meat | 0.442
Milk | 0.399