## 2005 Table L-15
Radioactive Liquid Release Source Term and 12-Month Average Downriver Radionuclide
Concentrations Compared to the US EPA's Drinking Water Maximum Contaminant Levels (MCL)
12-Month Average Concentrations (pCi/mL)
| Below | Fraction of | BJWSA | Fraction of | BJWSA | Fraction of | Port | Fraction of | EPA
Nuclide | SRS | EPA MCL | Chelsea | EPA MCL | Purrysburg | EPA MCL | Wentworth | EPA MCL | MCL |  | pCi/L
H-3 | 0.546 | 0.0273 | 0.445 | 0.02225 | 0.448 | 0.0224 | 0.496 | 0.0248 | 20 |  | 20000
Sr-90 | 4.58e-06 | 0.0005725 | 3.73e-06 | 0.00046625 | 3.76e-06 | 0.00047 | 4.16e-06 | 0.00052 | 0.008 |  | 8
Tc-99 | 5.4e-07 | 6e-07 | 4.4e-07 | 4.8889e-07 | 4.43e-07 | 4.9222e-07 | 4.9e-07 | 5.4444e-07 | 0.9 |  | 900
I-129 | 9.75e-07 | 0.000975 | 7.95e-07 | 0.000795 | 8e-07 | 0.0008 | 8.86e-07 | 0.000886 | 0.001 |  | 1
Cs-137 | 1.63e-05 | 8.15e-05 | 1.33e-05 | 6.65e-05 | 1.34e-05 | 6.7e-05 | 1.48e-05 | 7.4e-05 | 0.2 |  | 200
U-234 | 6.75e-08 | 3.6058e-10 | 5.5e-08 | 2.938e-10 | 5.54e-08 | 2.9594e-10 | 6.13e-08 | 3.2746e-10 | 187.2 | MCL for U based on | 187200
U-235 | 3.27e-09 | 5.0463e-08 | 2.66e-09 | 4.1049e-08 | 2.68e-09 | 4.1358e-08 | 2.97e-09 | 4.5833e-08 | 0.0648 | nuclide specific | 64.8
U-238 | 4.61e-08 | 4.5734e-06 | 3.75e-08 | 3.7202e-06 | 3.78e-08 | 3.75e-06 | 4.18e-08 | 4.1468e-06 | 0.01008 | activity * 30 ug/L | 10.08
Pu-238 | 1.2e-07 | 8e-06 | 9.78e-08 | 6.52e-06 | 9.85e-08 | 6.5667e-06 | 1.09e-07 | 7.2667e-06 | 0.015 |  | 15
Pu-239 | 5.39e-09 | 3.5933e-07 | 4.39e-09 | 2.9267e-07 | 4.42e-09 | 2.9467e-07 | 4.89e-09 | 3.26e-07 | 0.015 |  | 15
Am-241 | 1.12e-08 | 7.4667e-07 | 9.16e-09 | 6.1067e-07 | 9.22e-09 | 6.1467e-07 | 1.02e-08 | 6.8e-07 | 0.015 |  | 15
Cm-244 | 5.05e-09 | 3.3667e-07 | 4.11e-09 | 2.74e-07 | 4.14e-09 | 2.76e-07 | 4.58e-09 | 3.0533e-07 | 0.015 |  | 15
Alpha | 2.02e-06 | 0.00013467 | 1.65e-06 | 0.00011 | 1.66e-06 | 0.00011067 | 1.84e-06 | 0.00012267 | 0.015 |  | 15
Nonvolatile Beta | 3.61e-06 | 0.00045125 | 2.94e-06 | 0.0003675 | 2.96e-06 | 0.00037 | 3.28e-06 | 0.00041 | 0.008 |  | 8
Sum of the Fractions = |  | 0.02953 |  | 0.024067 |  | 0.02423 |  | 0.026826

## 2005 Table 5-1
Table 5-1
2005 Radioactive Liquid Release Source Term and 12-Month Average Downriver Radionuclide
Concentrations Compared to the US EPA's Drinking Water Maximum Contaminant Levels (MCL)
12-Month Average Concentration (pCi/mL)
| Curies | Below | BJWSA | BJWSA | Port | EPA
Nuclide | Released | SRS (a) | Chelsea (b) | Purrysburg (b) | Wentworth(c) | MCL
H-3 | 4480 | 0.546 | 0.445 | 0.448 | 0.496 | 20
Sr-90 | 0.0376 | 4.58e-06 | 3.73e-06 | 3.76e-06 | 4.16e-06 | 0.008
Tc-99 | 0.00443 | 5.4e-07 | 4.4e-07 | 4.43e-07 | 4.9e-07 | 0.9
I-129 | 0.008 | 9.75e-07 | 7.95e-07 | 8e-07 | 8.86e-07 | 0.001
Cs-137 | 0.134 | 1.63e-05 | 1.33e-05 | 1.34e-05 | 1.48e-05 | 0.2
U-234 | 0.000554 | 6.75e-08 | 5.5e-08 | 5.54e-08 | 6.13e-08 | 187.2
U-235 | 2.68e-05 | 3.27e-09 | 2.66e-09 | 2.68e-09 | 2.97e-09 | 0.0648
U-238 | 0.000378 | 4.61e-08 | 3.75e-08 | 3.78e-08 | 4.18e-08 | 0.01008
Pu-238 | 0.000985 | 1.2e-07 | 9.78e-08 | 9.85e-08 | 1.09e-07 | 0.015
Pu-239 | 4.42e-05 | 5.39e-09 | 4.39e-09 | 4.42e-09 | 4.89e-09 | 0.015
Am-241 | 9.22e-05 | 1.12e-08 | 9.16e-09 | 9.22e-09 | 1.02e-08 | 0.015
Cm-244 | 4.14e-05 | 5.05e-09 | 4.11e-09 | 4.14e-09 | 4.58e-09 | 0.015
Alpha | 0.0166 | 2.02e-06 | 1.65e-06 | 1.66e-06 | 1.84e-06 | 0.015
Beta | 0.0296 | 3.61e-06 | 2.94e-06 | 2.96e-06 | 3.28e-06 | 0.008
a. Near Savannah River Mile 118.8, downriver of SRS at the U.S. Highway 301 bridge
b. Beaufort-Jasper, South Carolina, drinking water
c. Port Wentworth, Georgia, drinking water
d. Tritium concentrations are based on actual measurements of the Savannah River water at the various locations.
All other radionuclide concentrations are calculated based on the effective river flow rate.