## 2005 Table L12
Screening of Biota Doses using DOE Biota Concentration Guides (BCG)(a)
Initial Level 1 Aquatic Systems Sreen using Maximum Radionuclide Concentrations
in Water and Sediment(b)
Location | Sum-of-the-Fractions of BCGs
TB-5 | 0.075
FM-2 | 2.84
FM-2B | 2.47
FM-3A | 0.14
FM-6 | 0.187
FM-A7 | 1.43
PB-3 | 0.114
SC-2A | 0.348
SC-4 | 0.129
L3R-1A | 0.114
R-1 | 1.13
Initial Level 1 Terrestrial Systems Sreen using Maximum Radionuclide
Concentrations in Soil(b)
Location | Sum-of-the-Fractions of BCGs
H-Area | 0.009
F-Area | 0.01
Z-Area | 0.018
643-26E | 0.003
Burial Ground | 0.002
Level 2 Aquatic Systems Sreen using Mean Radionuclide Concentrations
in Water and Sediment
Location | Sum-of-the-Fractions of BCGs
FM-2 | 0.741
FM-2B | 0.934
Fm-A7 | 0.298
R-1 | 0.778
a. DOE Standard: A Graded Approach for Evaluating Radiation Doses
to Aquatic and Terrestrial Biota (DOE-STD-1153-2002)
b. Some radionuclides were analyzed only on an annual basis.
Negative concentrations were assumed to be 0.