## TABLE64.97
Measurement | Units |  |  | Type Sample/Concentration
Outfall A-08 (Annual Requirement) |  | Background Grab | Grab | Composite | Grab | Composite
CU | mg/L | NO FLOW | 0.01188 | 0.009019 | 0.0144 | 0.009
FE | mg/L | NO FLOW | 0.378 | 0.4291 | 0.9122 | 0.2135
NI | mg/L | NO FLOW | <0.01 | <0.01 | <0.01 | <0.01
OIL & GREASE | mg/L | NO FLOW | < 1.0 | N/A | < 1.0 | N/A
TSS | mg/L | NO FLOW | 10 | 12 | 47 | 10
ZN | mg/L | NO FLOW | 0.2796 | 0.2246 | 0.4851 | 0.2769
pH | su | NO FLOW | 6.4 | N/A | 5.5 | N/A
RAIN GAUGE @ COLLECTION | in. | N/A | 0.18 | 0.2 | 0.15 | 0.37
SAMPLE COLLECTION DATE |  | 2005-01-05 | 2005-02-14 | 2005-02-14 | 2005-04-07 | 2005-04-07
LAST DATE > 0.10 in. RAIN |  | 2004-12-27 | 2005-02-10 | 2005-02-10 | 2005-04-02 | 2005-04-02
Measurement | Units |  |  | Type Sample/Concentration
Outfall E-01 (Annual Requirement) |  | Background Grab | Grab | Grab
1,1,1-TRICHLOROETHYLENE | ug/L | NO FLOW | <2.0 | <2.0
AG | mg/L | NO FLOW | <0.005 | <0.005
AL | mg/L | NO FLOW | 0.3681 | 0.7108
AS | mg/L | NO FLOW | <0.005 | <0.005
B | mg/L | NO FLOW | <0.03 | <0.03
BA | mg/L | NO FLOW | <0.05 | <0.05
BENZENE | ug/L | NO FLOW | <0.50 | <0.50
BOD | mg/L | NO FLOW | 5.9 | 6.6
BROMIDE | mg/L | NO FLOW | <1.0 | <1.0
CD | mg/L | NO FLOW | 0.0007 | 0.0042
CYANIDE | mg/L | NO FLOW | <0.010 | <0.010
COD | mg/L | NO FLOW | 26 | 28
CR | mg/L | NO FLOW | <0.005 | <0.005
CU | mg/L | NO FLOW | <0.005 | <0.005
ETHYLENE GLYCOL | mg/L | NO FLOW | <50 | <50
FE | mg/L | NO FLOW | 0.2475 | 0.349
HG | ug/L | NO FLOW | 0.01243 | <0.02
MG | mg/L | NO FLOW | 1.344 | 1.415
MG (DISSOLVED) | mg/L | NO FLOW | 1.4 | 1.4
MN | mg/L | NO FLOW | <0.01 | <0.01
NH3-N | mg/L | NO FLOW | <0.01 | <0.01
NI | mg/L | NO FLOW | <0.01 | <0.01
NO2-NO3 | mg/L | NO FLOW | 0.64 | 0.022
OIL & GREASE | mg/L | NO FLOW | 4.8 | 5.4
PB | mg/L | NO FLOW | <0.002 | <0.002
PHENOL | mg/L | NO FLOW | <0.006 | 0.007
PO4-P | mg/L | NO FLOW | 0.068 | 0.34
SB | mg/L | NO FLOW | <0.005 | <0.005
SE | mg/L | NO FLOW | <0.05 | <0.05
SN | mg/L | NO FLOW | <0.02 | <0.02
SO4 | mg/L | NO FLOW | 3.2 | 4
TDS | mg/L | NO FLOW | 62 | 41 *
TETRACHLOROETHYLENE | ug/L | NO FLOW | <2.0 | <2.0
TKN | mg/L | NO FLOW | 1.1 | 0.79
TRICHLOROETHYLENE | ug/L | NO FLOW | <2.0 | <2.0
TSS | mg/L | NO FLOW | 57 | 37
U | mg/L | NO FLOW | <0.05 | <0.05
ZN | mg/L | NO FLOW | 0.0389 | 0.0273
pH | su | NO FLOW | 6.9 | 7.3
RAIN GAUGE @ COLLECTION | in. | N/A | 0.1 | 0.1
SAMPLE COLLECTION DATE |  | 2005-01-05 | 2005-02-02 | 2005-02-09
LAST DATE > 0.10 in. RAIN |  | 2004-12-27 | 2005-01-30 | 2005-02-04
* collected on 3-16-05
Measurement | Units |  |  | Type Sample/Concentration
Outfall H-06 (Annual Requirement) |  | Background Grab | Grab | Composite | Grab | Composite
B | mg/L | NO FLOW | <0.03* | <0.03* | <.050** | <.050**
BOD | mg/L | NO FLOW | 2.6 | <2.0 | <2.0 | <2.0
COD | mg/L | NO FLOW | 16 | <10 | <10 | <10
CU | mg/L | NO FLOW | 0.02562 | 0.01884 | 0.011 | 0.0077
FE | mg/L | NO FLOW | 1.347 | 0.1959 | 0.68 | 1.8
HG | mg/L | NO FLOW | 0.1209 | 0.1134 | <0.1 | <0.1
K | mg/L | NO FLOW | 1.159 | 0.614 | 0.67 | 0.98
MN | mg/L | NO FLOW | 0.03838 | 0.011 | 0.016 | 0.024
NA | mg/L | NO FLOW | 0.8286 | 0.446 | 0.27 | <0.10
NO2-NO3 | mg/L | NO FLOW | 0.88 | 0.51 | 0.49 | 0.24
OIL & GREASE | mg/L | NO FLOW | <1.0 | NA | <1.0 | NA
PB | mg/L | NO FLOW | 0.002089 | <0.002 | <0.002 | <0.002
PO4-P | mg/L | NO FLOW | 0.026 | 0.14 | 0.034 | 0.099
SO4 | mg/L | NO FLOW | 5 | 5 | 3.9 | 2.1
TKN | mg/L | NO FLOW | 0.94 | 0.72 | 0.64 | <0.50
TSS | mg/L | NO FLOW | 29 | 13 | 18 | 25
ZN | mg/L | NO FLOW | 0.06903 | 0.1083 | 0.076 | 0.09
pH | su | NO FLOW | 6 | NA | 6.6 | NA
RAIN GAUGE @ COLLECTION | in. | N/A | 0.15 | 0.21 | 0.33 | 0.89
SAMPLE COLLECTION DATE |  | 2005-01-05 | 2005-02-14 | 2005-02-14 | 2005-03-16 | 2005-03-16
LAST DATE > 0.10 in. RAIN |  | 2004-12-27 | 2005-02-10 | 2005-02-10 | 2005-03-09 | 2005-03-09
|  |  | * EBL |  | ** SES | ** SES
Measurement | Units |  |  | Type Sample/Concentration
Outfall H-7A (Annual Requirement) |  | Background Grab | Grab | Composite | Grab | Composite
AL | mg/L | NO FLOW | 0.5988 | 0.7863 | 0.1738 | 3.891
BOD | mg/L | NO FLOW | <2.0 | <2.0 | 2.2 | <2.0
COD | mg/L | NO FLOW | 12 | 27 | <10 | <10
CU | mg/L | NO FLOW | 0.0302 | 0.007801 | 0.07024 | 0.03568
FE | mg/L | NO FLOW | 0.7328 | 0.4416 | 0.09716 | 1.85
NO2-NO3 | mg/L | NO FLOW | 0.25 | 0.26 | 0.46 | 0.37
OIL & GREASE | mg/L | NO FLOW | <1.0 | NA | <1.0 | NA
PO4-P | mg/L | NO FLOW | 0.041 | 0.034 | 0.032 | <0.010
SO4 | mg/L | NO FLOW | 2.5 | 2.5 | 4.8 | 2.9
TKN | mg/L | NO FLOW | <0.50 | <0.50 | <0.50 | 0.54
TSS | mg/L | NO FLOW | 29 | 6 | 14 | 5
ZN | mg/L | NO FLOW | 0.1373 | 0.1037 | 0.4931 | 0.09572
pH | su | NO FLOW | 6.7 | NA | 5.8 | NA
RAIN GAUGE @ COLLECTION | in. | N/A | 0.3 | 0.74 | 0.1 | 0.2
SAMPLE COLLECTION DATE |  | 2005-01-05 | 2005-02-09 | 2005-02-10 | 2005-02-14 | 2005-02-15
LAST DATE > 0.10 in. RAIN |  | 2004-12-27 | 2005-02-04 | 2005-02-04 | 2005-02-10 | 2005-02-10
Measurement | Units |  |  | Type Sample/Concentration
Outfall K-02 (Annual Requirement) |  | Background Grab | Grab | Composite
CD | mg/L | NO FLOW | 0.0052 | 0.0004842
COD | mg/L | NO FLOW | <10 | 20
CU | mg/L | NO FLOW | <0.005 | <0.005
FE | mg/L | NO FLOW | 0.0827 | 0.6337
NI | mg/L | NO FLOW | <0.01 | <0.01
OIL & GREASE | mg/L | NO FLOW | <1.0 | NA
TSS | mg/L | NO FLOW | 6 | 5
ZN | mg/L | NO FLOW | 0.1918 | 0.05258
pH | su | NO FLOW | 6.9 | NA
RAIN GAUGE @ COLLECTION | in. | N/A | 0.4 | 0.76
SAMPLE COLLECTION DATE |  | 2005-01-05 | 2005-02-09 | 2005-02-10
LAST DATE > 0.10 in. RAIN |  | 2004-12-27 | 2005-02-04 | 2005-02-04
Measurement | Units |  |  | Type Sample/Concentration
Outfall K-04 (Annual Requirement) |  | Background Grab | Grab | Composite
COD | mg/L | NO FLOW | <10 | 22
CU | mg/L | NO FLOW | 0.0093 | 0.01162
FE | mg/L | NO FLOW | 0.1371 | 0.7836
OIL & GREASE | mg/L | NO FLOW | <1.0 | N/A
TSS | mg/L | NO FLOW | 1 | 11
ZN | mg/L | NO FLOW | 0.0798 | 0.1494
pH | su | NO FLOW | 6.8 | NA
RAIN GAUGE @ COLLECTION | in. | N/A | 0.2 | 0.7
SAMPLE COLLECTION DATE |  | 2005-01-05 | 2005-02-09 | 2005-02-10
LAST DATE > 0.10 in. RAIN |  | 2004-12-27 | 2005-02-04 | 2005-02-04
Measurement | Units |  | Type Sample/Concentration
Outfall N-02 (Annual Requirement) |  | Background Grab | Grab | Composite
AS | mg/L | NO FLOW | 0.0068 | <0.005
BOD | mg/L | NO FLOW | 5.6 | <2.0
COD | mg/L | NO FLOW | 19 | 17
CU | mg/L | NO FLOW | 0.0083 | 0.00627
ETHYLENE GLYCOL | mg/L | NO FLOW | <50 | N/A
FE | mg/L | NO FLOW | 5.402 | 3.831
OIL & GREASE | mg/L | NO FLOW | <1.0 | NA
PB | mg/L | NO FLOW | 0.014 | 0.007994
PO4-P | mg/L | NO FLOW | 0.37 | 0.16
TKN | mg/L | NO FLOW | <0.50 | <0.50
TSS | mg/L | NO FLOW | 166 | 34
ZN | mg/L | NO FLOW | 0.1389 | 0.09143
pH | su | NO FLOW | 6.1 | N/A
RAIN GAUGE @ COLLECTION | in. | N/A | 0.34 | 0.8
SAMPLE COLLECTION DATE |  | 2005-01-05 | 2005-02-09 | 2005-02-10
LAST DATE > 0.10 in. RAIN |  | 2004-12-27 | 2005-02-04 | 2005-02-04
Measurement | Units |  |  | Type Sample/Concentration
Outfall N-06 (Annual Requirement) |  | Background Grab | Grab | Composite | Grab | Composite
AG | mg/L | NO FLOW | <0.005 | <0.005 | <0.005 | <0.005
AL | mg/L | NO FLOW | 0.2333 | 0.2375 | 0.587 | 3.87
AS | mg/L | NO FLOW | <0.005 | <0.005 | <0.005 | <0.005
B | mg/L | NO FLOW | <0.03 | <0.03 | <0.03 | <0.03
BOD | mg/L | NO FLOW | <2.0 | <2.0 | <2.0 | <2.0
COD | mg/L | NO FLOW | <10 | <10 | <10 | 22
CR | mg/L | NO FLOW | <0.005 | <0.005 | <0.005 | <0.005
CU | mg/L | NO FLOW | <0.005 | <0.005 | <0.005 | 0.005352
FE | mg/L | NO FLOW | 0.4275 | 0.3681 | 0.9587 | 2.087
MN | mg/L | NO FLOW | 0.0586 | 0.0594 | 0.0733 | 0.08562
NI | mg/L | NO FLOW | <0.01 | <0.01 | <0.01 | <0.01
OIL & GREASE | mg/L | NO FLOW | 3.8 | N/A | <1.0 | N/A
PB | mg/L | NO FLOW | <0.002 | <0.002 | <0.002 | 0.005195
PHENOL | mg/L | NO FLOW | <0.0060 | N/A | <0.0060 | N/A
PO4-P | mg/L | NO FLOW | <0.010 | 0.014 | 0.045 | 0.083
TKN | mg/L | NO FLOW | <0.50 | <0.50 | <0.50 | <0.50
TSS | mg/L | NO FLOW | 11 | 2 | 29 | 27
ZN | mg/L | NO FLOW | 0.0388 | 0.0332 | 0.0386 | 0.0668
pH | su | NO FLOW | 6.7 | N/A | 6.1 | N/A
RAIN GAUGE @ COLLECTION | in. | N/A | 0.1 | 0.48 | 0.12 | 0.7
SAMPLE COLLECTION DATE |  | 2005-01-05 | 2005-02-02 | 2005-02-03 | 2005-02-09 | 2005-02-10
LAST DATE > 0.10 in. RAIN |  | 2004-12-27 | 2005-01-30 | 2005-01-30 | 2005-02-04 | 2005-02-04
Measurement | Units |  | Type Sample/Concentration
Outfall N-12A (Annual Requirement) |  | Background Grab | Grab | Composite | Grab | Composite
AG | mg/L | NO FLOW | <0.005 | <0.005 | <0.0050 | <0.0050
AL | mg/L | NO FLOW | 4.136 | 2.393 | 2.3 | 3.1
AS | mg/L | NO FLOW | 0.0084 | <0.005 | <0.0050 | <0.0050
B | mg/L | NO FLOW | <0.03 | <0.03 | <0.050 | <0.050
BOD | mg/L | NO FLOW | 2.2 | <2.0 | 2.8 | <2.0
CD | mg/L | NO FLOW | 0.0066 | 0.001352 | <0.00010 | 0.00093
COD | mg/L | NO FLOW | 10 | 24 | 18 | <10
CR | mg/L | NO FLOW | 0.0158 | 0.007075 | 0.011 | 0.0094
CU | mg/L | NO FLOW | 0.0764 | 0.03323 | 0.047 | 0.038
FE | mg/L | NO FLOW | 6.319 | 2.098 | 3.5 | 3.6
MG | mg/L | NO FLOW | 2.214 | 0.8613 | 1.3 | 1
MN | mg/L | NO FLOW | 0.2185 | 0.07033 | 0.095 | 0.089
NI | mg/L | NO FLOW | 0.0126 | <0.01 | <0.010 | <0.010
OIL & GREASE | mg/L | NO FLOW | <1.0 | N/A | 1.5 | N/A
PB | mg/L | NO FLOW | 0.0575 | 0.01925 | 0.024 | 0.019
PHENOL | mg/L | NO FLOW | <0.0060 | N/A | <0.0060 | N/A
TSS | mg/L | NO FLOW | 139 | 28 | 60 | 46
ZN | su | NO FLOW | 0.4595 | 0.1773 | 0.24 | 0.25
pH | su | NO FLOW | 6 | N/A | 7 | N/A
RAIN GAUGE @ COLLECTION | in. | N/A | 0.6 | 0.76 | 0.5 | 1.1
SAMPLE COLLECTION DATE |  | 2005-01-05 | 2005-02-09 | 2005-02-10 | 2005-03-16 | 2005-03-16
LAST DATE > 0.10 in. RAIN |  | 2004-12-27 | 2005-02-04 | 2005-02-04 | 2005-03-09 | 2005-03-09
Measurement | Units |  |  | Type Sample/Concentration
Outfall N-14 (Annual Requirement) |  | Background Grab | Grab | Composite | Grab | Composite
AS | mg/L | NO FLOW | 0.0051 | 0.0058 | <0.005 | <0.005
COD | mg/L | NO FLOW | <10 | <10 | 13 | 16
CR | mg/L | NO FLOW | <0.005 | <0.005 | <0.005 | <0.005
CU | mg/L | NO FLOW | <0.005 | <0.005 | <0.005 | <0.005
FE | mg/L | NO FLOW | 0.997 | 1.365 | 1.983 | 0.6609
OIL & GREASE | mg/L | NO FLOW | 2.9 | N/A | <1.0 | N/A
TSS | mg/L | NO FLOW | 3 | 5 | 8 | 5
ZN | mg/L | NO FLOW | 0.0241 | 0.0245 | 0.0288 | 0.06325
pH | su | NO FLOW | 6.4 | N/A | 6.6 | N/A
RAIN GAUGE @ COLLECTION | in. | N/A | 0.1 | 0.49 | 0.1 | 0.73
SAMPLE COLLECTION DATE |  | 2005-01-05 | 2005-02-02 | 2005-02-03 | 2005-02-09 | 2005-02-10
LAST DATE > 0.10 in. RAIN |  | 2004-12-27 | 2005-01-30 | 2005-01-30 | 2005-02-04 | 2005-02-04
Measurement | Units |  |  | Type Sample/Concentration
Outfall Y-01 (Annual Requirement) |  | Background Grab | Grab | Composite | Grab | Composite
AS | mg/L | NO FLOW | <0.0050 | <0.0050 | 0.0087 | 0.0078
COD | mg/L | NO FLOW | <10 | 15 | 22 | 15
CR | mg/L | NO FLOW | <0.0050 | <0.0050 | 0.01 | <0.0050
CU | mg/L | NO FLOW | 0.016 | 0.0074 | 0.1813 | 0.0642
ETHYLENE GLYCOL | mg/L | NO FLOW | <50 | N/A | <50 | N/A
FE | mg/L | NO FLOW | 0.36 | 0.21 | 4.699 | 1.012
OIL & GREASE | mg/L | NO FLOW | <1.0 | N/A | 3.2 | N/A
TSS | mg/L | NO FLOW | 11 | 11 | 77 | 19
ZN | mg/L | NO FLOW | 0.077 | 0.088 | 0.1789 | 0.0607
pH | su | NO FLOW | 6.7 | N/A | 5.8 | N/A
RAIN GAUGE @ COLLECTION | in. | N/A | 0.31 | 1 | 0.09 | 0.11
SAMPLE COLLECTION DATE |  | 2005-01-05 | 2005-03-16 | 2005-03-16 | 2005-04-26 | 2005-04-26
LAST DATE > 0.10 in. RAIN |  | 2004-12-27 | 2005-03-09 | 2005-03-09 | 2005-04-22 | 2005-04-22
Measurement | Units |  |  | Type Sample/Concentration
Outfall C-01 (Phase II) |  | Grab | Composite | Grab
AL | mg/L | NA | NA | 0.6421
AS | mg/L | NA | NA | 0.00649
CR | mg/L | NA | NA | <0.005
CU | mg/L | <0.005 | <0.005 | 0.007144
FE | mg/L | 2.154 | 0.8517 | 1.218
MN | mg/L | NA | NA | 0.0585
NI | mg/L | <0.01 | <0.01 | 0.09193
PB | mg/L | 0.0021 | <0.002 | 0.002774
ZN | mg/L | 0.0773 | 0.0567 | 0.8154
AL, Dissolved | mg/L | NA | NA | 0.1213
AS, Dissolved | mg/L | NA | NA | <0.005
CR, Dissolved | mg/L | NA | NA | <0.005
CU, Dissolved | mg/L | NA | NA | 0.005626
FE, Dissolved | mg/L | NA | NA | 0.1548
MN, Dissolved | mg/L | NA | NA | 0.0227
NI, Dissolved | mg/L | NA | NA | 0.05759
PB, Dissolved | mg/L | NA | NA | 0.003697
ZN, Dissolved | mg/L | NA | NA | 0.446
SAMPLE COLLECTION DATE |  | 2005-01-14 | 2005-01-14 | 2005-08-03
Measurement | Units |  |  | Type Sample/Concentration
Outfall E-01 (Phase II) |  | Grab
AL | mg/L | 1.046
AS | mg/L | 0.008032
CR | mg/L | <0.005
CU | mg/L | <0.005
FE | mg/L | 0.721
MN | mg/L | 0.03592
NI | mg/L | <0.01
PB | mg/L | 0.00207
ZN | mg/L | <0.01
AL, Dissolved | mg/L | 0.07347
AS, Dissolved | mg/L | <0.005
CR, Dissolved | mg/L | <0.005
CU, Dissolved | mg/L | <0.005
FE, Dissolved | mg/L | 0.03212
MN, Dissolved | mg/L | <0.01
NI, Dissolved | mg/L | <0.01
PB, Dissolved | mg/L | 0.004932
ZN, Dissolved | mg/L | <0.01
SAMPLE COLLECTION DATE |  | 2005-08-01
Measurement | Units |  |  | Type Sample/Concentration
Outfall E-02 (Phase II) |  | Grab
AL | mg/L | 0.07934
AS | mg/L | <0.005
CR | mg/L | <0.005
CU | mg/L | <0.005
FE | mg/L | 0.6231
MN | mg/L | 0.01773
NI | mg/L | <0.01
PB | mg/L | <0.002
ZN | mg/L | <0.01
AL, Dissolved | mg/L | <0.05
AS, Dissolved | mg/L | <0.005
CR, Dissolved | mg/L | <0.005
CU, Dissolved | mg/L | <0.005
FE, Dissolved | mg/L | 0.2349
MN, Dissolved | mg/L | <0.01
NI, Dissolved | mg/L | <0.01
PB, Dissolved | mg/L | <0.002
ZN, Dissolved | mg/L | <0.01
SAMPLE COLLECTION DATE |  | 2005-08-01
Measurement | Units |  |  | Type Sample/Concentration
Outfall E-04 (Phase II) |  | Grab
AL | mg/L | 1.791
AS | mg/L | 0.005542
CR | mg/L | <0.005
CU | mg/L | <0.005
FE | mg/L | 2.106
MN | mg/L | 0.07685
NI | mg/L | <0.01
PB | mg/L | 0.002839
ZN | mg/L | <0.01
AL, Dissolved | mg/L | 0.1003
AS, Dissolved | mg/L | <0.005
CR, Dissolved | mg/L | <0.005
CU, Dissolved | mg/L | <0.005
FE, Dissolved | mg/L | 0.1038
MN, Dissolved | mg/L | 0.0468
NI, Dissolved | mg/L | <0.01
PB, Dissolved | mg/L | 0.002011
ZN, Dissolved | mg/L | <0.01
SAMPLE COLLECTION DATE |  | 2005-08-01
Measurement | Units |  |  | Type Sample/Concentration
Outfall E-05 (Phase II) |  | Grab
AL | mg/L | 0.2249
AS | mg/L | <0.005
CR | mg/L | <0.005
CU | mg/L | <0.005
FE | mg/L | 0.3582
MN | mg/L | 0.02097
NI | mg/L | <0.01
PB | mg/L | 0.002208
ZN | mg/L | <0.01
AL, Dissolved | mg/L | 0.07134
AS, Dissolved | mg/L | <0.005
CR, Dissolved | mg/L | <0.005
CU, Dissolved | mg/L | <0.005
FE, Dissolved | mg/L | 0.1329
MN, Dissolved | mg/L | <0.01
NI, Dissolved | mg/L | <0.01
PB, Dissolved | mg/L | 0.002797
ZN, Dissolved | mg/L | <0.01
SAMPLE COLLECTION DATE |  | 2005-08-01
Measurement | Units |  |  | Type Sample/Concentration
Outfall E-06 (Phase II) |  | Grab
AL | mg/L | 0.8646
AS | mg/L | 0.008313
CR | mg/L | <0.005
CU | mg/L | <0.005
FE | mg/L | 1.617
MN | mg/L | 0.1553
NI | mg/L | <0.01
PB | mg/L | 0.00384
ZN | mg/L | 0.2202
AL, Dissolved | mg/L | 0.1189
AS, Dissolved | mg/L | <0.005
CR, Dissolved | mg/L | <0.005
CU, Dissolved | mg/L | <0.005
FE, Dissolved | mg/L | 0.1197
MN, Dissolved | mg/L | 0.04481
NI, Dissolved | mg/L | <0.01
PB, Dissolved | mg/L | <0.002
ZN, Dissolved | mg/L | 0.1794
SAMPLE COLLECTION DATE |  | 2005-08-01
Measurement | Units |  |  | Type Sample/Concentration
Outfall H-06 (Phase II) |  | Grab
AL | mg/L | 0.1071
AS | mg/L | <0.005
CR | mg/L | <0.005
CU | mg/L | <0.005
FE | mg/L | 0.1012
MN | mg/L | 0.01936
NI | mg/L | <0.01
PB | mg/L | 0.002095
ZN | mg/L | 0.04926
AL, Dissolved | mg/L | <0.05
AS, Dissolved | mg/L | 0.01092
CR, Dissolved | mg/L | <0.005
CU, Dissolved | mg/L | <0.005
FE, Dissolved | mg/L | 0.02001
MN, Dissolved | mg/L | 0.01484
NI, Dissolved | mg/L | <0.01
PB, Dissolved | mg/L | 0.002121
ZN, Dissolved | mg/L | 0.04091
SAMPLE COLLECTION DATE |  | 2005-08-02
Measurement | Units |  |  | Type Sample/Concentration
Outfall K-01 (Phase II) |  | Grab | Composite
CU | mg/L | 0.0171 | 0.0173
FE | mg/L | 0.3277 | 0.2599
ZN | mg/L | 0.527 | 0.5305
SAMPLE COLLECTION DATE |  | 2005-01-14 | 2005-01-14
Measurement | Units |  |  | Type Sample/Concentration
Outfall K-02 (Phase II) |  | Grab
AL | mg/L | 0.1501
AS | mg/L | 0.009
CD | mg/L | 0.0013
CR | mg/L | <0.005
CU | mg/L | 0.007
FE | mg/L | 0.0753
MN | mg/L | 0.0333
NI | mg/L | <0.01
PB | mg/L | <0.002
ZN | mg/L | 0.3421
AL, Dissolved | mg/L | <0.05
AS, Dissolved | mg/L | <0.005
CD, Dissolved | mg/L | 0.0014
CR, Dissolved | mg/L | <0.005
CU, Dissolved | mg/L | 0.0054
FE, Dissolved | mg/L | 0.0138
MN, Dissolved | mg/L | 0.0309
NI, Dissolved | mg/L | <0.01
PB, Dissolved | mg/L | <0.002
ZN, Dissolved | mg/L | 0.3381
SAMPLE COLLECTION DATE |  | 2005-09-28
Measurement | Units |  |  | Type Sample/Concentration
Outfall K-04 (Phase II) |  | Grab
AL | mg/L | 0.2912
AS | mg/L | 0.007883
CR | mg/L | <0.005
CU | mg/L | 0.02822
FE | mg/L | 1.013
MN | mg/L | 0.069
NI | mg/L | <0.01
PB | mg/L | <0.002
ZN | mg/L | 0.05445
AL, Dissolved | mg/L | 0.09281
AS, Dissolved | mg/L | 0.01285
CR, Dissolved | mg/L | <0.005
CU, Dissolved | mg/L | 0.02152
FE, Dissolved | mg/L | 0.2472
MN, Dissolved | mg/L | 0.05371
NI, Dissolved | mg/L | <0.01
PB, Dissolved | mg/L | <0.002
ZN, Dissolved | mg/L | 0.0527
SAMPLE COLLECTION DATE |  | 2005-08-02
Measurement | Units |  |  | Type Sample/Concentration
Outfall L-03 (Phase II) |  | Grab | Composite | Grab | Composite
CU | mg/L | <0.005 | <0.005 | <0.005 | <0.005
FE | mg/L | 1.07 | 0.0737 | 1.939 | 1.404
ZN | mg/L | 0.0234 | <0.01 | 0.05168 | 0.05639
SAMPLE COLLECTION DATE |  | 2005-01-13 | 2005-01-13 | 2005-02-09 | 2005-02-09
Measurement | Units |  |  | Type Sample/Concentration
Outfall L-13 (Phase II) |  | Grab | Composite | Grab | Composite
CU | mg/L | <0.005 | <0.005 | <0.005 | <0.005
FE | mg/L | 0.1383 | 0.1481 | 0.139 | 0.1403
ZN | mg/L | 0.0209 | 0.0235 | 0.0302 | 0.0251
SAMPLE COLLECTION DATE |  | 2005-01-14 | 2005-01-14 | 2005-02-03 | 2005-02-03
Measurement | Units |  |  | Type Sample/Concentration
Outfall N-01 (Phase II) |  | Grab | Composite
AG | mg/L | <0.005 | <0.005
AL | mg/L | 1.231 | 2.719
AS | mg/L | 0.0051 | 0.0065
BA | mg/L | <0.05 | <0.05
CD | mg/L | 0.0051 | 0.0063
CR | mg/L | <0.005 | 0.0051
CU | mg/L | 0.0096 | 0.0127
FE | mg/L | 1.536 | 4.192
HG | mg/L | <0.02 | 0.02243
MN | mg/L | 0.1096 | 0.2414
NI | mg/L | <0.01 | <0.01
PB | mg/L | 0.0111 | 0.0148
ZN | mg/L | 0.2539 | 0.4175
SAMPLE COLLECTION DATE |  | 2005-01-14 | 2005-01-14
Measurement | Units |  |  | Type Sample/Concentration
Outfall N-02 (Phase II) |  | Grab
AS | mg/L | 0.0083
CD | mg/L | 0.0006
CR | mg/L | <0.005
CU | mg/L | <0.005
FE | mg/L | 2.08
MN | mg/L | 0.0806
NI | mg/L | <0.01
PB | mg/L | 0.0064
ZN | mg/L | 0.0842
AS, Dissolved | mg/L | 0.0061
CD, Dissolved | mg/L | 0.0004
CR, Dissolved | mg/L | <0.005
CU, Dissolved | mg/L | <0.005
FE, Dissolved | mg/L | 0.0395
MN, Dissolved | mg/L | 0.0102
NI, Dissolved | mg/L | <0.01
PB, Dissolved | mg/L | <0.002
ZN, Dissolved | mg/L | 0.0202
SAMPLE COLLECTION DATE |  | 2005-08-24
Measurement | Units |  |  | Type Sample/Concentration
Outfall N-2A (Phase II) |  | Grab
AS | mg/L | <0.005
CD | mg/L | 0.0006
CR | mg/L | <0.005
CU | mg/L | 0.0078
FE | mg/L | 2.417
MN | mg/L | 0.1694
NI | mg/L | <0.01
PB | mg/L | 0.0302
ZN | mg/L | 0.1695
AS, Dissolved | mg/L | <0.005
CD, Dissolved | mg/L | 0.0005
CR, Dissolved | mg/L | <0.005
CU, Dissolved | mg/L | <0.005
FE, Dissolved | mg/L | 0.0423
MN, Dissolved | mg/L | 0.0622
NI, Dissolved | mg/L | <0.01
PB, Dissolved | mg/L | <0.002
ZN, Dissolved | mg/L | 0.0643
SAMPLE COLLECTION DATE |  | 2005-08-22
Measurement | Units |  |  | Type Sample/Concentration
Outfall N-03 (Phase II) |  | Grab | Grab
AL | mg/L | 0.4281 | NA
AS | mg/L | <0.005 | 0.006
CD | mg/L | NA | 0.0004
CR | mg/L | <0.005 | <0.005
CU | mg/L | <0.005 | <0.005
FE | mg/L | 0.2331 | 0.3785
MN | mg/L | 0.01472 | 0.0205
NI | mg/L | <0.01 | <0.01
PB | mg/L | 0.003771 | <0.002
ZN | mg/L | 0.04002 | 0.0199
AL, Dissolved | mg/L | <0.05 | NA
AS, Dissolved | mg/L | <0.005 | <0.005
CD, Dissolved | mg/L | NA | 0.0004
CR, Dissolved | mg/L | <0.005 | <0.005
CU, Dissolved | mg/L | <0.005 | <0.005
FE, Dissolved | mg/L | 0.02254 | 0.0241
MN, Dissolved | mg/L | <0.01 | <0.01
NI, Dissolved | mg/L | <0.01 | <0.01
PB, Dissolved | mg/L | <0.002 | <0.002
ZN, Dissolved | mg/L | 0.02719 | 0.0109
SAMPLE COLLECTION DATE |  | 2005-08-02 | 2005-08-22
Measurement | Units |  |  | Type Sample/Concentration
Outfall N-05 (Phase II) |  | Grab
AS | mg/L | 0.0085
CD | mg/L | 0.0012
CR | mg/L | <0.005
CU | mg/L | 0.0161
FE | mg/L | 2.934
MN | mg/L | 0.2147
NI | mg/L | <0.01
PB | mg/L | 0.0054
ZN | mg/L | 0.0907
AS, Dissolved | mg/L | 0.0077
CD, Dissolved | mg/L | 0.0007
CR, Dissolved | mg/L | <0.005
CU, Dissolved | mg/L | 0.0079
FE, Dissolved | mg/L | 0.0266
MN, Dissolved | mg/L | 0.0712
NI, Dissolved | mg/L | <0.01
PB, Dissolved | mg/L | <0.002
ZN, Dissolved | mg/L | 0.0168
SAMPLE COLLECTION DATE |  | 2005-08-22
Measurement | Units |  |  | Type Sample/Concentration
Outfall N-06 (Phase II) |  | Grab
AS | mg/L | <0.005
CD | mg/L | 0.0004
CR | mg/L | <0.005
CU | mg/L | <0.005
FE | mg/L | 2.604
MN | mg/L | 0.1419
NI | mg/L | <0.01
PB | mg/L | <0.002
ZN | mg/L | 0.0239
AS, Dissolved | mg/L | <0.005
CD, Dissolved | mg/L | 0.0002
CR, Dissolved | mg/L | <0.005
CU, Dissolved | mg/L | <0.005
FE, Dissolved | mg/L | 0.3615
MN, Dissolved | mg/L | 0.066
NI, Dissolved | mg/L | <0.01
PB, Dissolved | mg/L | <0.002
ZN, Dissolved | mg/L | <0.01
SAMPLE COLLECTION DATE |  | 2005-08-22
Measurement | Units |  |  | Type Sample/Concentration
Outfall N-10 Upstream (Phase II) |  | Grab
AS | mg/L | 0.0065
CD | mg/L | 0.0008
CR | mg/L | <0.005
CU | mg/L | 0.0136
FE | mg/L | 2.864
MN | mg/L | 0.1485
NI | mg/L | <0.01
PB | mg/L | 0.0087
ZN | mg/L | 0.3205
AS, Dissolved | mg/L | <0.005
CD, Dissolved | mg/L | 0.0005
CR, Dissolved | mg/L | <0.005
CU, Dissolved | mg/L | 0.0075
FE, Dissolved | mg/L | 0.0483
MN, Dissolved | mg/L | 0.0479
NI, Dissolved | mg/L | <0.01
PB, Dissolved | mg/L | <0.002
ZN, Dissolved | mg/L | 0.1631
SAMPLE COLLECTION DATE |  | 2005-08-22
Measurement | Units |  |  | Type Sample/Concentration
Outfall N-12 (Phase II) |  | Grab
AS | mg/L | 0.0051
CD | mg/L | 0.0005
CR | mg/L | <0.005
CU | mg/L | 0.0063
FE | mg/L | 1.456
MN | mg/L | 0.046
NI | mg/L | <0.01
PB | mg/L | 0.0038
ZN | mg/L | 0.0688
AS, Dissolved | mg/L | 0.005
CD, Dissolved | mg/L | 0.0004
CR, Dissolved | mg/L | <0.005
CU, Dissolved | mg/L | 0.0056
FE, Dissolved | mg/L | 0.0786
MN, Dissolved | mg/L | <0.01
NI, Dissolved | mg/L | <0.01
PB, Dissolved | mg/L | <0.002
ZN, Dissolved | mg/L | 0.0282
SAMPLE COLLECTION DATE |  | 2005-08-24
Measurement | Units |  |  | Type Sample/Concentration
Outfall N-14 (Phase II) |  | Grab
AL | mg/L | 0.2844
AS | mg/L | <0.005
CR | mg/L | <0.005
CU | mg/L | <0.005
FE | mg/L | 1.47
MN | mg/L | 0.03004
NI | mg/L | <0.01
PB | mg/L | 0.00237
ZN | mg/L | 0.03398
AL, Dissolved | mg/L | 0.05596
AS, Dissolved | mg/L | <0.005
CR, Dissolved | mg/L | <0.005
CU, Dissolved | mg/L | <0.005
FE, Dissolved | mg/L | 0.3903
MN, Dissolved | mg/L | <0.01
NI, Dissolved | mg/L | <0.01
PB, Dissolved | mg/L | <0.002
ZN, Dissolved | mg/L | 0.01825
SAMPLE COLLECTION DATE |  | 2005-08-02
Measurement | Units |  |  | Type Sample/Concentration
Outfall N-15 (Phase II) |  | Grab | Composite | Grab
CU | mg/L | <0.005 | <0.005 | <0.005
FE | mg/L | 1.51 | 0.5984 | 2.117
ZN | mg/L | 0.1066 | 0.0837 | 0.08438
SAMPLE COLLECTION DATE |  | 2005-02-03 | 2005-02-03 | 2005-02-09
Measurement | Units |  |  | Type Sample/Concentration
Outfall Z-01 (Phase II) |  | Grab
AL | mg/L | 0.528
AS | mg/L | <0.005
CR | mg/L | <0.005
CU | mg/L | 0.008428
FE | mg/L | 0.3595
MN | mg/L | 0.02121
NI | mg/L | <0.01
PB | mg/L | <0.002
ZN | mg/L | 0.1179
AL, Dissolved | mg/L | 0.06908
AS, Dissolved | mg/L | <0.005
CR, Dissolved | mg/L | <0.005
CU, Dissolved | mg/L | <0.005
FE, Dissolved | mg/L | 0.05927
MN, Dissolved | mg/L | <0.01
NI, Dissolved | mg/L | <0.01
PB, Dissolved | mg/L | <0.002
ZN, Dissolved | mg/L | 0.04137
SAMPLE COLLECTION DATE |  | 2005-08-01
Measurement | Units |  |  | Type Sample/Concentration
Outfall A-08 (Phase III) |  | Grab
AL | mg/L | 0.4915
AS | mg/L | <0.005
CD | mg/L | 0.0009
CR | mg/L | <0.005
CU | mg/L | 0.0128
FE | mg/L | 0.2818
MN | mg/L | 0.0382
NI | mg/L | <0.01
PB | mg/L | <0.002
ZN | mg/L | 0.3121
AL, Dissolved | mg/L | 0.2
AS, Dissolved | mg/L | <0.005
CD, Dissolved | mg/L | 0.0015
CR, Dissolved | mg/L | <0.005
CU, Dissolved | mg/L | 0.0101
FE, Dissolved | mg/L | 0.0627
MN, Dissolved | mg/L | 0.0336
NI, Dissolved | mg/L | <0.01
PB, Dissolved | mg/L | <0.002
ZN, Dissolved | mg/L | 0.3181
SAMPLE COLLECTION DATE |  | 2005-10-06
Measurement | Units |  |  | Type Sample/Concentration
Outfall C-01 (Phase III) |  | Grab
AL | mg/L | 2.564
AS | mg/L | 0.0069
CD | mg/L | <0.0001
CR | mg/L | <0.005
CU | mg/L | <0.005
FE | mg/L | 0.7681
MN | mg/L | 0.0145
NI | mg/L | <0.01
PB | mg/L | <0.002
ZN | mg/L | 0.0522
AL, Dissolved | mg/L | 0.5443
AS, Dissolved | mg/L | 0.0074
CD, Dissolved | mg/L | 0.0015
CR, Dissolved | mg/L | <0.005
CU, Dissolved | mg/L | <0.005
FE, Dissolved | mg/L | 0.2059
MN, Dissolved | mg/L | 0.0106
NI, Dissolved | mg/L | <0.01
PB, Dissolved | mg/L | 0.002
ZN, Dissolved | mg/L | 0.042
SAMPLE COLLECTION DATE |  | 2005-11-21
Measurement | Units |  |  | Type Sample/Concentration
Outfall E-03 (Phase III) |  | Grab
AL | mg/L | 7.368
AS | mg/L | 0.0109
CD | mg/L | <0.0001
CR | mg/L | <0.005
CU | mg/L | <0.005
FE | mg/L | 2.51
MN | mg/L | 0.0419
NI | mg/L | <0.01
PB | mg/L | <0.002
ZN | mg/L | 0.0282
AL, Dissolved | mg/L | 0.1511
AS, Dissolved | mg/L | 0.0063
CD, Dissolved | mg/L | <0.0001
CR, Dissolved | mg/L | <0.005
CU, Dissolved | mg/L | <0.005
FE, Dissolved | mg/L | 0.072
MN, Dissolved | mg/L | 0.013
NI, Dissolved | mg/L | <0.01
PB, Dissolved | mg/L | <0.002
ZN, Dissolved | mg/L | 0.0102
SAMPLE COLLECTION DATE |  | 2005-11-21
Measurement | Units |  |  | Type Sample/Concentration
Outfall F-3B (Phase III) |  | Grab
AL | mg/L | 0.5964
AS | mg/L | 0.0115
CD | mg/L | 0.0052
CR | mg/L | <0.005
CU | mg/L | 0.013
FE | mg/L | 0.339
MN | mg/L | 0.0457
NI | mg/L | <0.01
PB | mg/L | 0.0058
ZN | mg/L | 0.2905
AL, Dissolved | mg/L | 0.1114
AS, Dissolved | mg/L | 0.0098
CD, Dissolved | mg/L | 0.0031
CR, Dissolved | mg/L | <0.005
CU, Dissolved | mg/L | 0.0113
FE, Dissolved | mg/L | 0.0524
MN, Dissolved | mg/L | 0.034
NI, Dissolved | mg/L | <0.01
PB, Dissolved | mg/L | 0.003
ZN, Dissolved | mg/L | 0.2783
SAMPLE COLLECTION DATE |  | 2005-10-06
Measurement | Units |  |  | Type Sample/Concentration
Outfall H-06 (Phase III) |  | Grab | Grab | Composite | Grab | Composite
AL | mg/L | 0.9969 | 0.8805 | NA | 0.9103 | NA
AS | mg/L | 0.006 | 0.0083 | NA | 0.005 | NA
CD | mg/L | 0.0005 | <0.0001 | NA | 0.0007 | NA
CR | mg/L | <0.005 | <0.005 | NA | <0.005 | NA
CU | mg/L | <0.005 | <0.005 | NA | 0.0087 | NA
FE | mg/L | 0.3529 | 0.3538 | NA | 0.6722 | NA
MN | mg/L | <0.01 | <0.01 | NA | 0.0263 | NA
NI | mg/L | <0.01 | <0.01 | NA | <0.01 | NA
PB | mg/L | <0.002 | <0.002 | NA | 0.0037 | NA
ZN | mg/L | 0.0656 | 0.0996 | NA | 0.1271 | NA
Toxicity | Pass/Fail | NA | NA | Pass | NA | Pass
AL, Dissolved | mg/L | 0.1192 | 0.1241 | NA | <0.05 | NA
AS, Dissolved | mg/L | 0.0096 | <0.005 | NA | 0.0063 | NA
CD, Dissolved | mg/L | 0.0012 | 0.0023 | NA | 0.0009 | NA
CR, Dissolved | mg/L | <0.005 | <0.005 | NA | <0.005 | NA
CU, Dissolved | mg/L | <0.005 | <0.005 | NA | 0.0099 | NA
FE, Dissolved | mg/L | 0.0385 | 0.0534 | NA | <0.004 | NA
MN, Dissolved | mg/L | <0.01 | <0.01 | NA | 0.0143 | NA
NI, Dissolved | mg/L | <0.01 | <0.01 | NA | <0.01 | NA
PB, Dissolved | mg/L | <0.002 | <0.002 | NA | <0.002 | NA
ZN, Dissolved | mg/L | 0.0574 | 0.0765 | NA | 0.0697 | NA
SAMPLE COLLECTION DATE |  | 2005-10-06 | 2005-11-21 | 2005-11-21 | 2005-12-05 | 2005-12-05
Measurement | Units |  |  | Type Sample/Concentration
Outfall H-7A (Phase III) |  | Grab
AL | mg/L | 3.768
AS | mg/L | 0.0068
CD | mg/L | 0.0012
CR | mg/L | 0.0051
CU | mg/L | 0.0166
FE | mg/L | 2.348
MN | mg/L | 0.0842
NI | mg/L | <0.01
PB | mg/L | 0.0041
ZN | mg/L | 0.7307
AL, Dissolved | mg/L | 0.1379
AS, Dissolved | mg/L | 0.005
CD, Dissolved | mg/L | 0.0013
CR, Dissolved | mg/L | <0.005
CU, Dissolved | mg/L | 0.0069
FE, Dissolved | mg/L | 0.0658
MN, Dissolved | mg/L | <0.01
NI, Dissolved | mg/L | <0.01
PB, Dissolved | mg/L | <0.002
ZN, Dissolved | mg/L | 0.552
SAMPLE COLLECTION DATE |  | 2005-10-22
Measurement | Units |  |  | Type Sample/Concentration
Outfall K-01 (Phase III) |  | Grab
AL | mg/L | 0.1934
AS | mg/L | 0.0109
CD | mg/L | 0.0006
CR | mg/L | <0.005
CU | mg/L | 0.0119
FE | mg/L | 0.1188
MN | mg/L | 0.0363
NI | mg/L | <0.01
PB | mg/L | 0.0023
ZN | mg/L | 0.2195
AL, Dissolved | mg/L | <0.05
AS, Dissolved | mg/L | 0.0065
CD, Dissolved | mg/L | 0.0015
CR, Dissolved | mg/L | <0.005
CU, Dissolved | mg/L | 0.0114
FE, Dissolved | mg/L | 0.0424
MN, Dissolved | mg/L | 0.0339
NI, Dissolved | mg/L | <0.01
PB, Dissolved | mg/L | <0.002
ZN, Dissolved | mg/L | 0.212
SAMPLE COLLECTION DATE |  | 2005-09-28
Measurement | Units |  |  | Type Sample/Concentration
Outfall N-01 (Phase III) |  | Grab | Grab | Composite | Grab | Composite
AL | mg/L | 0.4085 | 0.5184 | NA | 5.145 | NA
AS | mg/L | 0.0056 | 0.0085 | NA | 0.0076 | NA
CD | mg/L | 0.0009 | <0.0001 | NA | 0.0017 | NA
CR | mg/L | <0.005 | <0.005 | NA | 0.0108 | NA
CU | mg/L | <0.005 | <0.005 | NA | 0.0217 | NA
FE | mg/L | 0.2597 | 0.2312 | NA | 5.924 | NA
MN | mg/L | 0.0393 | 0.0145 | NA | 0.1863 | NA
NI | mg/L | <0.01 | <0.01 | NA | <0.01 | NA
PB | mg/L | <0.002 | <0.002 | NA | 0.028 | NA
ZN | mg/L | 0.1808 | 0.0816 | NA | 0.424 | NA
Toxicity | Pass/Fail | NA | NA | Pass | NA | Pass
AL, Dissolved | mg/L | 0.0999 | 0.0952 | NA | <0.05 | NA
AS, Dissolved | mg/L | <0.005 | <0.005 | NA | <0.005 | NA
CD, Dissolved | mg/L | 0.0014 | 0.0027 | NA | 0.0011 | NA
CR, Dissolved | mg/L | <0.005 | <0.005 | NA | <0.005 | NA
CU, Dissolved | mg/L | <0.005 | <0.005 | NA | <0.005 | NA
FE, Dissolved | mg/L | 0.0297 | 0.0499 | NA | 0.0377 | NA
MN, Dissolved | mg/L | 0.034 | 0.0109 | NA | 0.0202 | NA
NI, Dissolved | mg/L | <0.01 | <0.01 | NA | <0.01 | NA
PB, Dissolved | mg/L | <0.002 | 0.0023 | NA | <0.002 | NA
ZN, Dissolved | mg/L | 0.1706 | 0.0664 | NA | 0.1172 | NA
SAMPLE COLLECTION DATE |  | 2005-10-06 | 2005-11-21 | 2005-11-21 | 2005-12-05 | 2005-12-05
Measurement | Units |  |  | Type Sample/Concentration
Outfall N-02 (Phase III) |  | Grab
AL | mg/L | 6.101
AS | mg/L | 0.0201
CD | mg/L | 0.0004
CR | mg/L | 0.0061
CU | mg/L | 0.0082
FE | mg/L | 3.162
MN | mg/L | 0.1204
NI | mg/L | <0.01
PB | mg/L | 0.0077
ZN | mg/L | 0.1022
AL, Dissolved | mg/L | 0.1098
AS, Dissolved | mg/L | 0.0085
CD, Dissolved | mg/L | 0.0032
CR, Dissolved | mg/L | <0.005
CU, Dissolved | mg/L | 0.0053
FE, Dissolved | mg/L | 0.0605
MN, Dissolved | mg/L | 0.0296
NI, Dissolved | mg/L | <0.01
PB, Dissolved | mg/L | <0.002
ZN, Dissolved | mg/L | 0.0346
SAMPLE COLLECTION DATE |  | 2005-11-21
Measurement | Units |  |  | Type Sample/Concentration
Outfall N-2A (Phase III) |  | Grab
AL | mg/L | 4.769
AS | mg/L | 0.0104
CD | mg/L | 0.0017
CR | mg/L | 0.0157
CU | mg/L | 0.0277
FE | mg/L | 8.405
MN | mg/L | 0.7334
NI | mg/L | 0.0141
PB | mg/L | 0.0285
ZN | mg/L | 0.5821
AL, Dissolved | mg/L | <0.05
AS, Dissolved | mg/L | <0.005
CD, Dissolved | mg/L | 0.001
CR, Dissolved | mg/L | <0.005
CU, Dissolved | mg/L | <0.005
FE, Dissolved | mg/L | 0.0292
MN, Dissolved | mg/L | 0.0457
NI, Dissolved | mg/L | <0.01
PB, Dissolved | mg/L | <0.002
ZN, Dissolved | mg/L | 0.1495
SAMPLE COLLECTION DATE |  | 2005-10-22
Measurement | Units |  |  | Type Sample/Concentration
Outfall N-03 (Phase III) |  | Grab
AL | mg/L | 0.7121
AS | mg/L | 0.0138
CD | mg/L | 0.0004
CR | mg/L | <0.005
CU | mg/L | <0.005
FE | mg/L | 0.3866
MN | mg/L | 0.0551
NI | mg/L | <0.01
PB | mg/L | 0.0044
ZN | mg/L | 0.042
AL, Dissolved | mg/L | 0.1334
AS, Dissolved | mg/L | 0.0083
CD, Dissolved | mg/L | 0.0033
CR, Dissolved | mg/L | <0.005
CU, Dissolved | mg/L | <0.005
FE, Dissolved | mg/L | 0.0864
MN, Dissolved | mg/L | 0.0402
NI, Dissolved | mg/L | <0.01
PB, Dissolved | mg/L | <0.002
ZN, Dissolved | mg/L | 0.0276
SAMPLE COLLECTION DATE |  | 2005-11-21
Measurement | Units |  |  | Type Sample/Concentration
Outfall N-05 (Phase III) |  | Grab
AL | mg/L | 12.03
AS | mg/L | 0.0209
CD | mg/L | 0.0014
CR | mg/L | 0.0161
CU | mg/L | 0.0206
FE | mg/L | 10.44
MN | mg/L | 0.5355
NI | mg/L | <0.01
PB | mg/L | 0.0206
ZN | mg/L | 0.3137
AL, Dissolved | mg/L | 0.0648
AS, Dissolved | mg/L | 0.014
CD, Dissolved | mg/L | 0.0033
CR, Dissolved | mg/L | <0.005
CU, Dissolved | mg/L | <0.005
FE, Dissolved | mg/L | 0.0325
MN, Dissolved | mg/L | 0.0683
NI, Dissolved | mg/L | <0.01
PB, Dissolved | mg/L | <0.002
ZN, Dissolved | mg/L | 0.0322
SAMPLE COLLECTION DATE |  | 2005-11-21
Measurement | Units |  |  | Type Sample/Concentration
Outfall N-06 (Phase III) |  | Grab
AL | mg/L | 3.491
AS | mg/L | 0.012
CD | mg/L | <0.0001
CR | mg/L | <0.005
CU | mg/L | 0.0075
FE | mg/L | 2.555
MN | mg/L | 0.214
NI | mg/L | <0.01
PB | mg/L | 0.0043
ZN | mg/L | 0.2979
AL, Dissolved | mg/L | 0.1465
AS, Dissolved | mg/L | 0.0129
CD, Dissolved | mg/L | 0.0027
CR, Dissolved | mg/L | <0.005
CU, Dissolved | mg/L | <0.005
FE, Dissolved | mg/L | 0.1037
MN, Dissolved | mg/L | 0.1439
NI, Dissolved | mg/L | <0.01
PB, Dissolved | mg/L | <0.002
ZN, Dissolved | mg/L | 0.2311
SAMPLE COLLECTION DATE |  | 2005-11-21
Measurement | Units |  |  | Type Sample/Concentration
Outfall N-12 (Phase III) |  | Grab
AL | mg/L | 17.35
AS | mg/L | 0.0333
CD | mg/L | 0.001
CR | mg/L | 0.0154
CU | mg/L | 0.0111
FE | mg/L | 5.751
MN | mg/L | 0.1725
NI | mg/L | <0.01
PB | mg/L | 0.0084
ZN | mg/L | 0.1496
AL, Dissolved | mg/L | 0.3649
AS, Dissolved | mg/L | 0.0143
CD, Dissolved | mg/L | 0.0025
CR, Dissolved | mg/L | <0.005
CU, Dissolved | mg/L | <0.005
FE, Dissolved | mg/L | 0.0725
MN, Dissolved | mg/L | 0.023
NI, Dissolved | mg/L | <0.01
PB, Dissolved | mg/L | <0.002
ZN, Dissolved | mg/L | 0.0418
SAMPLE COLLECTION DATE |  | 2005-11-21
Measurement | Units |  |  | Type Sample/Concentration
Outfall N-12A (Phase III) |  | Grab
AL | mg/L | 5.062
AS | mg/L | 0.0214
CD | mg/L | 0.0018
CR | mg/L | 0.0144
CU | mg/L | 0.0621
FE | mg/L | 4.681
MN | mg/L | 0.142
NI | mg/L | <0.01
PB | mg/L | 0.029
ZN | mg/L | 0.3575
AL, Dissolved | mg/L | 0.0794
AS, Dissolved | mg/L | 0.0096
CD, Dissolved | mg/L | 0.0033
CR, Dissolved | mg/L | <0.005
CU, Dissolved | mg/L | 0.0246
FE, Dissolved | mg/L | 0.0558
MN, Dissolved | mg/L | 0.0159
NI, Dissolved | mg/L | <0.01
PB, Dissolved | mg/L | 0.0022
ZN, Dissolved | mg/L | 0.0748
SAMPLE COLLECTION DATE |  | 2005-11-21
Measurement | Units |  |  | Type Sample/Concentration
Outfall P-13 (Phase III) |  | Grab
AL | mg/L | 0.8102
AS | mg/L | 0.0142
CD | mg/L | <0.0001
CR | mg/L | <0.005
CU | mg/L | <0.005
FE | mg/L | 0.5577
MN | mg/L | 0.054
NI | mg/L | <0.01
PB | mg/L | 0.0025
ZN | mg/L | 0.0115
AL, Dissolved | mg/L | 0.1595
AS, Dissolved | mg/L | 0.0079
CD, Dissolved | mg/L | 0.0027
CR, Dissolved | mg/L | <0.005
CU, Dissolved | mg/L | <0.005
FE, Dissolved | mg/L | 0.1311
MN, Dissolved | mg/L | 0.0137
NI, Dissolved | mg/L | <0.01
PB, Dissolved | mg/L | 0.002
ZN, Dissolved | mg/L | <0.01
SAMPLE COLLECTION DATE |  | 2005-11-21
Measurement | Units |  |  | Type Sample/Concentration
Outfall Y-01 (Phase III) |  | Grab
AL | mg/L | 1.092
AS | mg/L | 0.0285
CD | mg/L | 0.0034
CR | mg/L | <0.005
CU | mg/L | 0.1153
FE | mg/L | 0.6762
MN | mg/L | 0.2234
NI | mg/L | <0.01
PB | mg/L | 0.0044
ZN | mg/L | 0.5646
AL, Dissolved | mg/L | 0.1978
AS, Dissolved | mg/L | 0.0164
CD, Dissolved | mg/L | 0.0066
CR, Dissolved | mg/L | <0.005
CU, Dissolved | mg/L | 0.1023
FE, Dissolved | mg/L | 0.1085
MN, Dissolved | mg/L | 0.2074
NI, Dissolved | mg/L | <0.01
PB, Dissolved | mg/L | <0.002
ZN, Dissolved | mg/L | 0.5178
SAMPLE COLLECTION DATE |  | 2005-11-21
Measurement | Units |  |  | Type Sample/Concentration
Four Mile Creek @ RD F (Phase III) |  | Grab | Grab
AL | mg/L | 0.2373 | 0.1369
AS | mg/L | 0.0074 | <0.005
CD | mg/L | 0.0002 | 0.0004
CR | mg/L | <0.005 | <0.005
CU | mg/L | <0.005 | <0.005
FE | mg/L | 1.506 | 1.709
MN | mg/L | 0.1624 | 0.0751
NI | mg/L | <0.01 | <0.01
PB | mg/L | <0.002 | <0.002
ZN | mg/L | 0.013 | <0.01
AL, Dissolved | mg/L | 0.1452 | <0.05
AS, Dissolved | mg/L | <0.005 | <0.005
CD, Dissolved | mg/L | 0.0022 | 0.0008
CR, Dissolved | mg/L | <0.005 | <0.005
CU, Dissolved | mg/L | <0.005 | <0.005
FE, Dissolved | mg/L | 1.177 | 1.022
MN, Dissolved | mg/L | 0.1513 | 0.074
NI, Dissolved | mg/L | <0.01 | <0.01
PB, Dissolved | mg/L | <0.002 | 0.0023
ZN, Dissolved | mg/L | 0.0353 | <0.01
SAMPLE COLLECTION DATE |  | 2005-11-21 | 12-06-2005*
* within 24 hours of rain event
Measurement | Units |  |  | Type Sample/Concentration
Pen Branch @ Hwy 125 (Phase III) |  | Grab | Grab
AL | mg/L | 0.6122 | 0.0559
AS | mg/L | 0.0118 | <0.005
CD | mg/L | <0.0001 | 0.0007
CR | mg/L | <0.005 | <0.005
CU | mg/L | <0.005 | <0.005
FE | mg/L | 1.91 | 0.9505
MN | mg/L | 0.2696 | 0.0604
NI | mg/L | <0.01 | <0.01
PB | mg/L | <0.002 | <0.002
ZN | mg/L | 0.0102 | <0.01
AL, Dissolved | mg/L | 0.0616 | <0.05
AS, Dissolved | mg/L | <0.005 | <0.005
CD, Dissolved | mg/L | 0.0019 | 0.0009
CR, Dissolved | mg/L | <0.005 | <0.005
CU, Dissolved | mg/L | <0.005 | <0.005
FE, Dissolved | mg/L | 0.4539 | 0.2762
MN, Dissolved | mg/L | 0.175 | 0.0412
NI, Dissolved | mg/L | <0.01 | <0.01
PB, Dissolved | mg/L | <0.002 | <0.002
ZN, Dissolved | mg/L | 0.0248 | <0.01
SAMPLE COLLECTION DATE |  | 2005-11-21 | 12-06-2005*
* within 24 hours of rain event
Measurement | Units |  |  | Type Sample/Concentration
Upper Three Runs 1A (Phase III) |  | Grab | Grab
AL | mg/L | 0.7042 | 0.0699
AS | mg/L | 0.0063 | <0.005
CD | mg/L | <0.0001 | 0.0005
CR | mg/L | <0.005 | <0.005
CU | mg/L | <0.005 | <0.005
FE | mg/L | 0.6598 | 0.3457
MN | mg/L | 0.0556 | 0.0162
NI | mg/L | <0.01 | <0.01
PB | mg/L | <0.002 | 0.003
ZN | mg/L | <0.01 | <0.01
AL, Dissolved | mg/L | 0.2211 | <0.05
AS, Dissolved | mg/L | <0.005 | <0.005
CD, Dissolved | mg/L | 0.0022 | 0.0007
CR, Dissolved | mg/L | <0.005 | <0.005
CU, Dissolved | mg/L | <0.005 | <0.005
FE, Dissolved | mg/L | 0.315 | 0.1165
MN, Dissolved | mg/L | 0.0491 | 0.0149
NI, Dissolved | mg/L | <0.01 | <0.01
PB, Dissolved | mg/L | <0.002 | <0.002
ZN, Dissolved | mg/L | 0.0346 | <0.01
SAMPLE COLLECTION DATE |  | 2005-11-21 | 12-06-2005*
* within 24 hours of rain event