## ~6124467
Radioactive Liquid Releases by Outfall/Facility and Comparison of Annual
Average Radionuclide Concentrations to DOE Derived Concentration Guides for 2005
|  | Quantity of | Average
|  | Radionuclides | Effluent
Outfall or |  | Released | Concentration | DOE DCGs | Fraction of
Facility | Radionuclide | (Ci) | (uCi/mL) | (uCi/mL) | DOE DCG
A-Area
TB-2 Outfall at Road 1A | H-3 | 0.495 | 8.58e-07 | 0.002 | 0.000429
| Cs-137 | Below MDL | -8.05e-10 | 3e-06 | 0
| U-234 | 4.55e-05 | 9.88e-11 | 6e-07 | 0.000165
| U-235 | 2.11e-06 | 6.86e-12 | 6e-07 | 1.14e-05
| U-238 | 4.11e-05 | 8.95e-11 | 6e-07 | 0.000149
| Pu-238 | 1.04e-05 | 2.75e-11 | 4e-08 | 0.000687
|  |  |  | Sum of Fractions | 0.00144
F-Area
F-01 | H-3 | 0.161 | 1.61e-06 | 0.002 | 0.000807
| K-40 | 0.00117 | -2.64e-08 | 7e-06 | 0
| Sr-89/90 | 4.63e-06 | 2.45e-10 | 1e-06 | 0.000245
| Cs-137 | Below MDL | 8.94e-10 | 3e-06 | 0.000298
|  |  |  | Sum of Fractions | 0.00135
F-013 200-F Cooling Basin | H-3 | 0.0143 | 7.52e-07 | 0.002 | 0.000376
| Sr-89/90 | 1.5e-05 | 6.69e-10 | 1e-06 | 0.000669
| Cs-137 | 1.46e-05 | 3.86e-09 | 3e-06 | 0.00129
|  |  |  | Sum of Fractions | 0.00233
FM-3 F-Area Effluent | H-3 | 0.686 | 7.26e-07 | 0.002 | 0.000363
| Sr-89/90 | Below MDL | 1.74e-10 | 1e-06 | 0.000174
| Cs-137 | Below MDL | -3.47e-10 | 3e-06 | 0
| U-234 | 6.5e-05 | 6.25e-11 | 6e-07 | 0.000104
| U-235 | 8.32e-07 | 4.79e-12 | 6e-07 | 7.98e-06
| U-238 | 8.09e-05 | 7.29e-11 | 6e-07 | 0.000122
| Pu-238 | 5.1e-05 | 2.82e-11 | 4e-08 | 0.000704
| Pu-239 | 2.68e-05 | 2.31e-11 | 3e-08 | 0.000771
| Am-241 | 2.36e-05 | 1.89e-11 | 3e-08 | 0.00063
| Cm-244 | 6e-06 | 8.25e-12 | 6e-08 | 0.000138
|  |  |  | Sum of Fractions | 0.00301
U3R-2 F Storm Sewer | H-3 | 0.0444 | 5.26e-07 | 0.002 | 0.000263
| Sr-89/90 | Below MDL | -1.99e-11 | 1e-06 | 0
| Cs-137 | Below MDL | 2.77e-10 | 3e-06 | 9.25e-05
| U-234 | 2.32e-05 | 1.68e-10 | 6e-07 | 0.000281
| U-235 | 1.5e-06 | 1.22e-11 | 6e-07 | 2.03e-05
| U-238 | 5.45e-05 | 3.83e-10 | 6e-07 | 0.000638
| Pu-238 | 6.42e-06 | 4.56e-11 | 4e-08 | 0.00114
| Pu-239 | 4.43e-06 | 3.43e-11 | 3e-08 | 0.00114
| Am-241 | 4.35e-06 | 3.09e-11 | 3e-08 | 0.00103
| Cm-244 | 8.9e-07 | 7.98e-12 | 6e-08 | 0.000133
|  |  |  | Sum of Fractions | 0.00474
F-Tank Farm
F-012 281-8F Retention Basin | H-3 | 0.12 | 2.78e-06 | 0.002 | 0.00139
| K-40 | 0.000865 | -2.51e-08 | 7e-06 | 0
| Sr-89/90 | 2.56e-05 | 2.54e-09 | 1e-06 | 0.00254
| Cs-137 | 0.000633 | 1.57e-08 | 3e-06 | 0.00522
| U-234 | 2.47e-08 | 7.11e-11 | 6e-07 | 0.000119
| Am-241 | 3.6e-08 | 1.04e-10 | 3e-08 | 0.00346
|  |  |  | Sum of Fractions | 0.0127
H-Area
FM-1C H-Area Effluent | H-3 | 2.43 | 4.91e-06 | 0.002 | 0.00245
| Sr-89/90 | 0.00098 | 3.47e-09 | 1e-06 | 0.00347
| Cs-137 | 0.0185 | 2.47e-08 | 3e-06 | 0.00823
| U-234 | 2.78e-05 | 4.47e-11 | 6e-07 | 7.45e-05
| U-235 | 5.65e-06 | 6.84e-12 | 6e-07 | 1.14e-05
| U-238 | 2.48e-05 | 4.44e-11 | 6e-07 | 7.4e-05
| Pu-238 | 0.00029 | 5.32e-10 | 4e-08 | 0.0133
| Pu-239 | 8.46e-06 | 2.58e-11 | 3e-08 | 0.00086
| Am-241 | 1.78e-05 | 3.82e-11 | 3e-08 | 0.00127
| Cm-244 | 3.28e-05 | 1.05e-10 | 6e-08 | 0.00175
|  |  |  | Sum of Fractions | 0.0315
H-004 | H-3 | 0.237 | 7.01e-06 | 0.002 | 0.0035
| K-40 | 0.000629 | -1.63e-08 | 7e-06 | 0
| Sr-89/90 | Below MDL | 4.09e-10 | 1e-06 | 0.000409
| Cs-137 | Below MDL | 5.39e-10 | 3e-06 | 0.00018
| U-234 | 1.72e-05 | 4.31e-10 | 6e-07 | 0.000719
| U-235 | 8.64e-07 | 2.72e-11 | 6e-07 | 4.53e-05
| U-238 | 8.13e-06 | 2.16e-10 | 6e-07 | 0.00036
| Pu-238 | 7.47e-06 | 1.9e-10 | 4e-08 | 0.00475
| Pu-239 | 2.03e-07 | 1.84e-11 | 3e-08 | 0.000613
|  |  |  | Sum of Fractions | 0.0106
H-ETF
U3R-2A ETF Outfall at Road C | H-3 | 198 | 0.00336 | 0.002 | 1.68
| Sr-89/90 | 1.76e-05 | 4.78e-10 | 1e-06 | 0.000478
| Cs-137 | Below MDL | 1.33e-09 | 3e-06 | 0.000443
| U-234 | 6.48e-07 | 2.38e-11 | 6e-07 | 3.97e-05
| U-235 | 5.26e-07 | 1.83e-11 | 6e-07 | 3.05e-05
| U-238 | 3.61e-07 | 1.69e-11 | 6e-07 | 2.82e-05
| Pu-238 | 7.21e-07 | 2.01e-11 | 4e-08 | 0.000503
| Pu-239 | 3.94e-08 | 4.25e-12 | 3e-08 | 0.000142
| Am-241 | 5.08e-07 | 1.67e-11 | 3e-08 | 0.000558
|  |  |  | Sum of Fractions | 1.68
H-Tank Farm
H-017 281-8H Retention Basin | H-3 | 0.336 | 5.49e-06 | 0.002 | 0.00274
| K-40 | 0.000551 | -2.78e-08 | 7e-06 | 0
| Sr-89/90 | 0.000463 | 7.99e-09 | 1e-06 | 0.00799
| Cs-137 | 0.0163 | 2.68e-07 | 3e-06 | 0.0893
|  |  |  | Sum of Fractions | 0.1
HP-52 H-Area Tank Farm | H-3 | 0.302 | 7.82e-07 | 0.002 | 0.000391
| Sr-89/90 | Below MDL | -1.5e-11 | 1e-06 | 0
| Cs-137 | 0.00209 | 5.2e-09 | 3e-06 | 0.00173
| U-234 | 3.26e-05 | 4.57e-11 | 6e-07 | 7.61e-05
| U-235 | 3.6e-06 | 3.5e-12 | 6e-07 | 5.83e-06
| U-238 | 3.22e-05 | 4.64e-11 | 6e-07 | 7.74e-05
| Pu-238 | 0.000134 | 2.42e-10 | 4e-08 | 0.00606
| Pu-239 | 3.09e-06 | 7.44e-12 | 3e-08 | 0.000248
| Am-241 | 9.38e-06 | 2.01e-11 | 3e-08 | 0.000671
| Cm-244 | 1.52e-06 | 6e-12 | 6e-08 | 0.0001
|  |  |  | Sum of Fractions | 0.00936
K-Area
K Canal | H-3 | 0.203 | 9.61e-07 | 0.002 | 0.000481
| Sr-89/90 | 4.42e-06 | 1.7e-10 | 1e-06 | 0.00017
| Cs-137 | Below MDL | 4.41e-10 | 3e-06 | 0.000147
|  |  |  | Sum of Fractions | 0.000798
L-Area
L-07 | H-3 | 4.19 | 1.45e-06 | 0.002 | 0.000725
| Sr-89/90 | Below MDL | 2.98e-10 | 1e-06 | 0.000298
| Cs-137 | Below MDL | 2.13e-09 | 3e-06 | 0.000711
|  |  |  | Sum of Fractions | 0.00173
M-Area
TB-3 M-Area Effluent at Road D | Sr-89/90 | Below MDL | -5.64e-10 | 1e-06 | 0
| Cs-137 | Below MDL | 1.52e-10 | 3e-06 | 5.05e-05
| U-234 | 9.79e-05 | 8.99e-11 | 6e-07 | 0.00015
| U-235 | 1.05e-05 | 1.11e-11 | 6e-07 | 1.85e-05
| U-238 | 0.000104 | 8.68e-11 | 6e-07 | 0.000145
| Pu-238 | 1.48e-05 | 1.31e-11 | 4e-08 | 0.000328
| Am-241 | 3.27e-05 | 3.27e-11 | 3e-08 | 0.00109
|  |  |  | Sum of Fractions | 0.00178
P-Area
105-R Sumps | H-3 | 0.364 | 0.000234 | 0.002 | 0.117
| Sr-89/90 | Below MDL | 4.11e-09 | 1e-06 | 0.00411
| Cs-137 | 0.000191 | 1.18e-07 | 3e-06 | 0.0394
| Am-241 | 2.03e-08 | 3.07e-11 | 3e-08 | 0.00102
|  |  |  | Sum of Fractions | 0.161
S-Area
S-004 | H-3 | 0.337 | 7.84e-06 | 0.002 | 0.00392
| K-40 | 0.00023 | -3.04e-08 | 7e-06 | 0
| Sr-89/90 | Below MDL | 0.000833 | 1e-06 | 833
| Cs-137 | Below MDL | -3.11e-10 | 3e-06 | 0
| U-234 | 1.74e-06 | 4.29e-11 | 6e-07 | 7.15e-05
| U-238 | 1.18e-06 | 4.14e-11 | 6e-07 | 6.9e-05
| Pu-238 | 1.86e-06 | 6.79e-11 | 4e-08 | 0.0017
|  |  |  | Sum of Fractions | 833
Tritium
HP-15 Tritium Facility Outfall | H-3 | 1.63 | 7.26e-06 | 0.002 | 0.00363
| Sr-89/90 | Below MDL | 2.04e-10 | 1e-06 | 0.000204
| Cs-137 | Below MDL | 4.01e-10 | 3e-06 | 0.000134
|  |  |  | Sum of Fractions | 0.00397