## 2005 L1
Radioactive Liquid Releases by Source (Curies)
Nuclide | C,K,L,P,R | F,H,S, Tritium | M | A | Totals | Source Term
for Dose Calc.
H-3 | 762 | 1744 |  | 0.495 | 2506.495 | 4480 | a
Sr-90 |  | 0.0376 |  |  | 0.0376 | 0.0376
Tc-99 |  | 0.00443 |  |  | 0.00443 | 0.00443
I-129 |  | 0.008 |  |  | 0.008 | 0.008
Cs-137 | 0.000191 | 0.134 |  |  | 0.13419 | 0.134 | b
U-234 |  | 0.00038 | 9.79e-05 | 7.59e-05 | 0.0005538 | 0.0005538
U-235 |  | 1.27e-05 | 1.05e-05 | 3.57e-06 | 2.677e-05 | 2.677e-05
U-238 |  | 0.000204 | 0.000104 | 6.96e-05 | 0.0003776 | 0.0003776
Pu-238 |  | 0.000953 | 1.48e-05 | 1.69e-05 | 0.0009847 | 0.0009847
Pu-239 |  | 4.3e-05 |  | 1.2e-06 | 4.42e-05 | 4.42e-05
Am-241 | 2.03e-08 | 5.95e-05 | 3.27e-05 |  | 9.222e-05 | 9.222e-05
Cm-244 |  | 4.14e-05 |  |  | 4.14e-05 | 4.14e-05
Alpha | 0.00246 | 0.00906 | 0.00249 | 0.00261 | 0.01662 | 0.01662 | c
Beta-Gamma | 0.00998 | 0.0112 | 0.00323 | 0.0052 | 0.02961 | 0.02961 | d
a) The Savannah River tritium transport total (measured at RM 118.8) is used in the dose calculations.
This total includes contributions from Plant Vogtle (1,860 Ci in 2005).
b) Normally, the Cs-137 release total is based on concentrations measured in RM 118.8 fish.
However, for 2005, the actual measured release value of 0.134 curie was used because it was more than
calculated value based on the river fish concentrations (ref. "Adjustment of Cs-137 Release" Table)
c,d) For dose calculations, unspecified alpha and beta/gamma releases are assumed to be
Pu-239 and Sr-90, respectively.