## Sheet1
Location | Source Description | 2001 | 2002 | 2003 | 2004 | 2005
Tritium (Curies)
FMA7-(FM3A+FM2B) | 200-F seepage basins to Four Mile Creek | 284 | 226 | 555 | 526 | 630
FM2B-(FM1C+H17+H18 +HP52) | 200-H seepage basins to Four Mile Creek | 161 | 95 | 206 | 211 | 242
FM3A-(FM3+F12+F13) | 200-H seepage basin 4 and Solid Waste Disposal Facility to Four Mile Creek | 411 | 381 | 390 | 253 | 592
(U3R4)-(Direct) | Solid Waste Disposal Facility to Upper Three Runs | 470 | 275 | 462 | 215 | 74.9
(PB3)-(K Canal) | K-Area retention basin to Indian Grave Branch | 1010 | 853 | 1170 | 722 | 641
Cesium-137 (Millicuries)
FMA7-(FM3A+FM2B) | 200-F seepage basins to Four Mile Creek | a | a | 69.8 | a | a
FM2B-(FM1C+H17+H18 +HP52) | 200-H seepage basins to Four Mile Creek | 37.5 | 20.7 | b | 29.2 | 96.4
FM3A-(FM3+F12+F13) | 200-H seepage basin 4 and Solid Waste Disposal Facility to Four Mile Creek | a | a | a | a | a
Total Strontium (Millicuries)
FMA7-(FM3A+FM2B) | 200-F seepage basins to Four Mile Creek | 14.6 | 24.9 | 76.3 | 69.4 | 9.37
FM2B-(FM1C+H17+H18 +HP52) | 200-H seepage basins to Four Mile Creek | 5.3 | 7.9 | 17.8 | 22.1 | 26.7
FM3A-(FM3+F12+F13) | 200-H seepage basin 4 and Solid Waste Disposal Facility to Four Mile Creek | a | a | a | a | a
Iodine-129 (Millicuries)
FMA7-(FM3A+FM2B) | 200-F seepage basins to Four Mile Creek | b | b | b | b | 7.44
FM2B | 200-H seepage basins to Four Mile Creek | b | b | b | b | 0.53
FM3A | 200-H seepage basin 4 and Solid Waste Disposal Facility to Four Mile Creek | b | b | b | b | 0.03
Technetium-99 (Millicuries)
FMA7-(FM3A+FM2B) | 200-F seepage basins to Four Mile Creek | 42.6 | 15.4 | a | 2.17 | a
FM2B | 200-H seepage basins to Four Mile Creek | 3 | 4 | a | 1.88 | 3.96
FM3A | 200-H seepage basin 4 and Solid Waste Disposal Facility to Four Mile Creek | a | a | a | 0.81 | 0.47
a Not detected.
b Measured iodine -129 results were not available 2001-2004. The 1996 measured value of
78.2 millicuries continues to be used in the dose calculations.
c Not measured.