## A17 2006
Comparison of Measured and Calculated Atmospheric Tritium in Air at the Site Perimeter in 2006
pCi/cu m
Source of Data |  | Avg Conc | Max. Sector
Measured |  | 7.394 | 9.99
Calculated
MAXDOSE-SR |  | 10.6 | 19.9
CAP88 |  | 7.4755 | 10.2882
CAP88 Calculated Chi/Q and Tritium Oxide Concentration Calculated from Chi/Q based on
30900 | Ci Released in 2006
Toward |  | CHI/Q | HTO Conc.,
Sector | Dist., m | sec/cu m | pCi/cu m
N | 15813 | 1.05e-08 | 10.2882
NNW | 15032 | 8.7e-09 | 8.5245
NW | 14434 | 7.2e-09 | 7.0548
WNW | 13690 | 8.08e-09 | 7.917
W | 13839 | 7.5e-09 | 7.3487
WSW | 17004 | 6.89e-09 | 6.751
SW | 16203 | 9.18e-09 | 8.9949
SSW | 16784 | 6.88e-09 | 6.7412
S | 15033 | 2.72e-09 | 2.6651
SSE | 15025 | 3.95e-09 | 3.8703
SE | 15131 | 5.09e-09 | 4.9873
ESE | 15233 | 6.98e-09 | 6.8392
E | 13012 | 9.92e-09 | 9.7199
ENE | 16283 | 1e-08 | 9.7983
NE | 17228 | 9.24e-09 | 9.0537
NNE | 15987 | 9.24e-09 | 9.0537
Maximum | 17228 | 1.05e-08 | 10.2882
Minimum | 13012 | 2.72e-09 | 2.6651
Average | 15358.1875 | 7.6294e-09 | 7.4755
Measured HTO Conc. in Air at Site Perimeter 2006
pCi/cu m
Location |  | of Air
Allendale Gate |  | 5.6
Barnwell Gate |  | 7.05
D Area |  | 9.99
Darkhorse |  | 9.12
East Talatha |  | 8.13
Greenpond |  | 6.33
Highways 21 & 167 |  | 6.47
Jackson |  | 6.98
Patterson Mill Road |  | 6.31
Talatha Gate |  | 7.96
Maximum |  | 9.99
Minimum |  | 5.6
Average |  | 7.394