## 2006 Table L12
Screening of Biota Doses using DOE Biota Concentration Guides (BCG)(a)
Initial Level 1 Aquatic Systems Sreen using Maximum Radionuclide Concentrations
in Water and Sediment(b)
Location | Sum-of-the-Fractions of BCGs
TB-5 | 0.0968
FM-2 | 0.846
FM-2B | 1.77
FM-3A | 0.181
FM-6 | 0.161
FM-A7 | 3.33
PB-3 | 0.0602
SC-2A | 0.271
SC-4 | 0.0737
L3R-1A | 0.0864
R-1 | 2.07
Initial Level 1 Terrestrial Systems Sreen using Maximum Radionuclide
Concentrations in Soil(b)
Location | Sum-of-the-Fractions of BCGs
F-Area | 0.0205
H-Area | 0.019
Z-Area | 0.0142
643-26E | 0.00678
Burial Ground | 0.00679
Level 2 Aquatic Systems Sreen using Mean Radionuclide Concentrations
in Water and Sediment
Location | Sum-of-the-Fractions of BCGs
FM-2B | 0.611
FM-A7 | 0.482
R-1 | 0.743
a. DOE Standard: A Graded Approach for Evaluating Radiation Doses
to Aquatic and Terrestrial Biota (DOE-STD-1153-2002)
b. Some radionuclides were analyzed only on an annual basis.
Negative concentrations were assumed to be 0.