## TABLE64.97
Measurement | Units |  | Type Sample/Concentration
Outfall A-08 |  | Grab | Composite | Grab | Composite
AG | mg/L |  |  | < 0.005 | < 0.005
AL | mg/L |  |  | 1 | 1.5
AMMONIA | mg/L |  |  | 0.65 | 0.58
AS | mg/L | < 0.005 | <0.005 | 0.006 | 0.016
BA | mg/L |  |  | 0.016 | < 0.05
CD | ug/L |  |  | 0.92 | 0.7
CR | mg/L |  |  | < 0.005 | 0.0053
CU | mg/L | 0.0057 | 0.0063 | 0.0163 | 0.0119
DO | mg/L |  |  | 9.63
FE | mg/L | 1.8 | 0.43 | 0.8483 | 0.3846
FECAL COLIFORM | col/100ml |  |  | > 1600
NI | mg/L | < 0.01 | < 0.01 | < 0.01 | < 0.01
OIL & GREASE | mg/L | < 4.9 |  | < 2.9
pH | su | 5.7 |  | 6.8
TETRACHLOROETHYLENE | ug/L |  |  | < 2.0
TRICHLOROETHYLENE | ug/L |  |  | < 2.0
TSS | mg/L | 40 | 19 | 22 | 28
ZN | mg/L | 0.18 | 0.12 | 0.4845 | 0.2658
RAIN GAUGE @ COLLECTION | in. | 0.3 | 0.73 | 0.33 | 0.36
SAMPLE COLLECTION DATE |  | 2006-04-26 | 2006-04-26 | 2006-08-07 | 2006-08-07
LAST DATE > 0.10 in. RAIN |  | 2006-04-23 | 2006-04-23 | 2006-07-30 | 2006-07-30
Measurement | Units |  | Type Sample/Concentration
Outfall C-03 |  | Grab | Composite
AL | mg/L | 1.241 | 5.756
AS | mg/L | < 0.005 | < 0.005
CD | ug/L | 0.0013 | 0.0012
COD | mg/L | 53 | 40
CR | mg/L | < 0.005 | < 0.005
CU | mg/L | 0.0064 | 0.0152
FE | mg/L | 1.193 | 4.007
MN | mg/L | 0.1802 | 0.1208
OIL & GREASE | mg/L | 2.2
PB | mg/L | < 0.002 | 0.0073
pH | su | 6.7
TSS | mg/L | 22 | 106
ZN | mg/L | 0.01 | 0.1208
RAIN GAUGE @ COLLECTION | in. | 0.1 | 0.3
SAMPLE COLLECTION DATE |  | 2006-03-14 | 2006-03-14
LAST DATE > 0.10 in. RAIN |  | 2006-02-27 | 2006-02-27
Measurement | Units |  | Type Sample/Concentration
Outfall E-01 |  | Grab | Grab
AL | mg/L | 13.85 | 16
AS | mg/L | 0.0077 | 0.0081
B | mg/L | < 0.03 | < 0.050
BA | mg/L | < 0.05 | 0.082
BENZENE | ug/L | < 0.50 | < 0.50
BOD | mg/L | 3.1 | < 2.0
CD | mg/l | 0.0009 | < 0.00010
COD | mg/L | 25 | 66
CR | mg/L | 0.0137 | 0.025
CU | mg/L | 0.0067 | 0.0082
CYANIDE | mg/L | < 0.01 | < 0.01
FE | mg/L | 11.12 | 24
HG | ug/L | < 0.02 | < 0.10
MG | mg/L | 1.499 | 1.8
MG (DISSOLVED) | mg/L | 0.2 | 0.86
MN | mg/L | 0.1793 | 0.4
NH3-N | mg/L | 0.3 | 0.21
NI | mg/L | < 0.010 | < 0.010
NO2-NO3 | mg/L | 0.056 | 0.046
OIL & GREASE | mg/L | 13 | < 4.5
PB | ug/L | 0.0055 | 8.9
pH | su | 6.4 | 6.2
PHENOL | mg/L | < 0.005 | < 0.005
PO4-P | mg/L | 0.95 | 0.59
SO4 | mg/L | 2.9 | 3.6
TKN | mg/L | 1.5 | 3.2
TSS | mg/L | 208 | 528
ZN | mg/L | 0.2196 | 0.43
RAIN GAUGE @ COLLECTION | in. | 0.35 | 0.1
SAMPLE COLLECTION DATE |  | 2006-03-14 | 2006-04-19
LAST DATE > 0.10 in. RAIN |  | 2006-03-11 | 2006-04-09
Measurement | Units |  | Type Sample/Concentration
Outfall G-21 |  | Grab | Composite
AL | mg/L | 2.786 | 2.659
AS | mg/L | < 0.005 | < 0.005
B | mg/L | < 0.03 | < 0.03
BOD | mg/L | < 2.0 | < 2.0
CD | ug/L | < 0.10 | < 0.10
COD | mg/L | 15 | 16
CR | mg/L | < 0.005 | < 0.005
CU | mg/L | < 0.005 | < 0.005
CYANIDE | mg/L | < 0.010 | < 0.010
FE | mg/L | 1.419 | 1.888
HG | ug/L | < 0.02 | < 0.02
MN | mg/L | 0.0615 | 0.0627
NH3-N | mg/L | < 0.10 | < 0.10
NI | mg/L | < 0.01 | < 0.01
NO2-NO3 | mg/L | 0.05 | 0.062
OIL & GREASE | mg/L | < 2.5
PB | ug/L | < 0.002 | < 0.002
pH | su | 5.8
PHENOL | mg/L | < 0.0050 | < 0.0050
PO4-P | mg/L | 0.013 | 0.018
SO4 | mg/L | 12 | 12
TKN | mg/L | < 0.50 | < 0.50
TSS | mg/L | 28 | 16
ZN | mg/L | 0.074 | 0.0724
RAIN GAUGE @ COLLECTION | in. | 0.1 | 0.96
SAMPLE COLLECTION DATE |  | 2006-11-21 | 2006-11-22
LAST DATE > 0.10 in. RAIN |  | 2006-11-17 | 2006-11-17
Measurement | Units |  | Type Sample/Concentration
Outfall H-06 |  | Composite
AS | mg/L | < 0.005
B | mg/L | < 0.03
BOD | mg/L | < 2.0
COD | mg/L | 11
CU | mg/L | 0.0234
FE | mg/L | 0.5393
HG | mg/L | 0.03295
K | mg/L | 1.244
MN | mg/L | 0.0761
NA | mg/L | 0.8171
NO2-NO3 | mg/L | 0.74
OIL & GREASE | mg/L
PB | mg/L | < 0.002
pH | su
PO4-P | mg/L | 0.066
SO4 | mg/L | 3.5
TKN | mg/L | 1.1
TSS | mg/L | 16
ZN | mg/L | 0.1115
RAIN GAUGE @ COLLECTION | in. | 1.09
SAMPLE COLLECTION DATE |  | 2006-11-16
LAST DATE > 0.10 in. RAIN |  | 2006-11-12
Measurement | Units |  | Type Sample/Concentration
Outfall H-7A |  | Grab | Composite | Grab | Composite | Grab | Composite
AG | mg/L |  |  |  |  | < 0.0050 | < 0.0050
AL | mg/L | 0.25 | 1.4 | 0.24 | 0.072
AS | mg/L |  |  |  |  | < 0.0050 | 0.0051
BA | mg/L |  |  |  |  | 0.015 | < 0.05
BOD | mg/L | 6.6 | 5.8 | 2.2 | < 2.0
CD | mg/L |  |  |  |  | 0.56 | 0.23
COD | mg/L | 27 | 38 | 19 | < 10
CR | mg/L |  |  |  |  | < 0.0050 | < 0.0050
CU | mg/L | 0.25 | 0.033 | 0.0086 | 0.0078
DO | mg/L |  |  |  |  | 10.94
FE | mg/L | 0.29 | 1.8 | 0.33 | 0.1
FECAL COLIFORM | col/100ml |  |  |  |  | > 1600
HG | mg/L |  |  |  |  | 0.1 | < 0.02
MN | mg/L |  |  |  |  | 0.029 | 0.0776
NH3-N | mg/L |  |  |  |  | 0.79 | 0.27
NI | mg/L |  |  |  |  | < 0.010 | < 0.010
NO2-NO3 | mg/L | 1 | 0.78 | 0.62 | 0.56
OIL & GREASE | mg/L | < 4.9 |  | < 4.5
PB | mg/L |  |  |  |  | < 0.0020 | < 0.0020
pH | su | 6.7 |  | 6.1
PO4-P | mg/L | 0.15 | 0.14 | 40 | 0.06
SO4 | mg/L | 8.3 | 6.8 | 4.3 | 2.6
TETRACHLOROETHYLENE | ug/L |  |  |  |  | < 2.0
TKN | mg/L | 1.8 | 1.8 | 0.91 | 0.74
TRICHLOROETHYLENE | ug/L |  |  |  |  | < 2.0
TSS | mg/L | 40 | 37 | 7 | 3
ZN | mg/L | 0.79 | 0.53 | 0.18 | 0.13
RAIN GAUGE @ COLLECTION | in. | 0.12 | 0.34 | 0.75 | 1.26 | 0.14 | 3.2
SAMPLE COLLECTION DATE |  | 2006-04-19 | 2006-04-19 | 2006-04-26 | 2006-04-27 | 2006-08-21 | 2006-07-23
LAST DATE > 0.10 in. RAIN |  | 2006-04-09 | 2006-04-09 | 2006-04-22 | 2006-04-22 | 2006-08-15 | 2006-07-16
Measurement | Units |  | Type Sample/Concentration
Outfall K-01 |  | Grab | Composite
AL | mg/L | 0.6473 | 0.5282
AG | mg/L | < 0.005 | < 0.005
AS | mg/L | 0.005 | < 0.005
BA | mg/L | < 0.05 | < 0.05
BOD | mg/L | 9.6 | 9.6
CD | mg/L | 0.17 | 0.19
COD | mg/L | 89 | 87
CR | mg/L | < 0.005 | < 0.005
DO | mg/L | 10.1 *
FECAL COLIFORM | col/100ml | 540
HG | mg/L | 0.05319 | 0.07899
MN | mg/L | 0.0395 | 0.0319
NH3-N | mg/L | 0.28 | 0.11
NI | mg/L | < 0.01 | < 0.01
OIL & GREASE | mg/L | < 2.4 *
PB | mg/L | < 0.002 | < 0.002
pH | su | 4.1 *
PO4-P | mg/L | 0.095 | 0.091
TETRACHLOROETHYLENE | ug/L | < 2.0
TRICHLOROETHYLENE | ug/L | < 2.0
TSS | mg/L | 2 | 2
RAIN GAUGE @ COLLECTION | in. | 0.16 | 0.16
SAMPLE COLLECTION DATE |  | 2006-07-30 | 2006-07-30
LAST DATE > 0.10 in. RAIN |  | 2006-07-25 | 2006-07-25
RAIN GAUGE @ COLLECTION * | in. | 0.51 *
SAMPLE COLLECTION DATE * |  | 08-22-2006 *
LAST DATE > 0.10 in. RAIN * |  | 08-13-2006 *
Measurement | Units |  | Type Sample/Concentration
Outfall K-02 |  | Grab | Composite | Grab | Composite
AG | mg/L |  |  | < 0.005 | < 0.005
AL | mg/L |  |  | 0.3669 | 0.8775
AS | mg/L |  |  | 0.0114 | < 0.005
BA | mg/L |  |  | < 0.05 | < 0.05
BOD | mg/L |  |  | 7.1 | 8.5
CD | mg/L | < 0.10 | < 0.10
COD | mg/L | 38 | 40 | 30 | 36
CR | mg/L |  |  | < 0.005 | < 0.005
CU | mg/L | 0.0098 | 0.0084 | 0.0161 | < 0.005
DO | mg/L |  |  | 10.51
FE | mg/L | 2.3 | 1.9
FECAL COLIFORM | col/100ml |  |  | 1600
HG | mg/L |  |  | < 0.02 | < 0.02
MN | mg/L |  |  | 0.0659 | 0.0799
NH3-N | mg/L |  |  | 0.76 | 0.17
NI | mg/L | < 0.010 | < 0.010 | < 0.010 | < 0.010
OIL & GREASE | mg/L | < 4.7
PB | mg/L |  |  | 0.0034 | < 0.002
pH | su | 6.8
PO4-P | mg/L |  |  | 0.17 | 0.2
TOTAL NITROGEN | mg/L |  |  | 5.866 | 1.15 *
TETRACHLOROETHYLENE | ug/L |  |  | < 2.0
TRICHLOROETHYLENE | ug/L |  |  | < 2.0
TSS | mg/L | 49 | 25
ZN | mg/L | 0.12 | 0.1 | 0.5164 | 0.0774
RAIN GAUGE @ COLLECTION | in. | 0.42 | 0.43
SAMPLE COLLECTION DATE |  | 2006-04-19 | 2006-04-20 | 2006-08-22 | 2006-07-23
LAST DATE > 0.10 in. RAIN |  | 2006-04-09 | 2006-04-09 | 2006-08-13 | 2006-06-27
RAIN GAUGE @ COLLECTION | in. |  |  |  | 0.86 *
SAMPLE COLLECTION DATE |  |  |  |  | 09-13-2006 *
LAST DATE > 0.10 in. RAIN |  |  |  |  | 09-04-2006 *
Measurement | Units |  | Type Sample/Concentration
Outfall K-04 |  | Grab | Composite
COD | mg/L | 49 | 15
CU | mg/L | 0.0188 | 0.0144
FE | mg/L | 1.342 | 0.3914
OIL & GREASE | mg/L | < 2.4
pH | su | 6.4
TSS | mg/L | 170 | 14
ZN | mg/L | 0.0499 | 0.0508
RAIN GAUGE @ COLLECTION | in. | 0.85 | 0.68
SAMPLE COLLECTION DATE |  | 2006-09-13 | 2006-08-23
LAST DATE > 0.10 in. RAIN |  | 2006-09-06 | 2006-08-13
Measurement | Units | Type Sample/Concentration
Outfall N-01 |  | Grab | Composite
BOD | mg/L | 2.3 | 3.3
COD | mg/L | 24 | 25
DO | mg/L | 4.61
FECAL COLIFORM | col/100ml | > 1600
NH3-N | mg/L | < 0.10 | < 0.10
OIL & GREASE | mg/L | < 2.4*
pH | su | 6.7 *
PO4-P | mg/L | 0.05 | 0.052
TETRACHLOROETHYLENE | ug/L | < 2.0
TRICHLOROETHYLENE | ug/L | < 2.0
TOTAL NITROGEN | mg/L | 0.14 * | 0.18 *
TSS | mg/L | 4 | 4
RAIN GAUGE @ COLLECTION | in. | 0.25 | 0.25
SAMPLE COLLECTION DATE |  | 2006-07-30 | 2006-07-30
LAST DATE > 0.10 in. RAIN |  | 2006-07-25 | 2006-07-25
RAIN GAUGE @ COLLECTION | in. | 0.52 * | 1.58 *
SAMPLE COLLECTION DATE |  | 09-13-2006 * | 09-13-2006 *
LAST DATE > 0.10 in. RAIN |  | 09-06-2006 * | 09-06-2006 *
Measurement | Units | Type Sample/Concentration
Outfall N-02 |  | Grab | Composite
AS | mg/L | 0.011 | < 0.0050
BOD | mg/L | 5.4 | 9.3
COD | mg/L | 46 | 34
CU | mg/L | 0.043 | 0.014
ETHYLENE GLYCOL | mg/L | < 50
FE | mg/L | 36 | 10
OIL & GREASE | mg/L | < 5.4
PB | mg/L | 73 | 20
pH | su | 6.6
PO4-P | mg/L | 0.68 | 0.18
TKN | mg/L | 1.8 | 0.89
TSS | mg/L | 740 | 200
ZN | mg/L | 0.57 | 0.2
RAIN GAUGE @ COLLECTION | in. | 0.18 | 0.5
SAMPLE COLLECTION DATE |  | 2006-04-19 | 2006-04-20
LAST DATE > 0.10 in. RAIN |  | 2006-04-09 | 2006-04-09
Measurement | Units | Type Sample/Concentration
Outfall N-2A |  | Grab | Composite
AG | mg/L | < 0.005 | < 0.005
AL | mg/L | 0.4464 | 2.232
BA | mg/L | < 0.05 | < 0.05
BOD | mg/L | 8.4 | 9.1 *
COD | mg/L | 30 | 35
DO | mg/L | 8.89
FECAL COLIFORM | col/100ml | 170
HG | mg/L | 0.03783 | < 0.02
NH3-N | mg/L | 0.67 | 0.42
OIL & GREASE | mg/L | < 2.4
pH | su | 5.6
PO4-P | mg/L | 0.061 | 0.56
TETRACHLOROETHYLENE | ug/L | < 2.0
TRICHLOROETHYLENE | ug/L | < 2.0
TOTAL NITROGEN | mg/L | 1.52 | 2.252
TSS | mg/L | 15 | 56
RAIN GAUGE @ COLLECTION | in. | 0.11 | 1.62
SAMPLE COLLECTION DATE |  | 2006-08-22 | 2006-08-11
LAST DATE > 0.10 in. RAIN |  | 2006-08-13 | 2006-07-30
RAIN GAUGE @ COLLECTION | in. |  | 0.2 *
SAMPLE COLLECTION DATE |  |  | 08-29-2006 *
LAST DATE > 0.10 in. RAIN |  |  | 08-23-2006 *
Measurement | Units | Type Sample/Concentration
Outfall N-05 |  | Grab | Composite
AG | mg/L | < 0.005 | < 0.005
AL | mg/L | 6.349 | 7.682
BA | mg/L | 0.056 | 0.0708
BOD | mg/L | 8.6 * | 8.3
COD | mg/L | 24 | 27
DO | mg/L | 3.66 **
FECAL COLIFORM | col/100ml | > 1600 **
HG | mg/L | 0.02188 | 0.02328
NH3-N | mg/L | 0.17 | 0.14
OIL & GREASE | mg/L | < 2.4 **
pH | su | 6.9 **
PO4-P | mg/L | 0.33 | 0.29
TETRACHLOROETHYLENE | ug/L | < 2.0
TRICHLOROETHYLENE | ug/L | < 2.0
TOTAL NITROGEN | mg/L | 4.22 * | 3.7 *
TSS | mg/L | 84 * | 43
RAIN GAUGE @ COLLECTION | in. | 3.42 | 3.42
SAMPLE COLLECTION DATE |  | 2006-07-23 | 2006-07-23
LAST DATE > 0.10 in. RAIN |  | 2006-06-27 | 2006-06-27
RAIN GAUGE @ COLLECTION | in. | 0.60 * | 0.61 *
SAMPLE COLLECTION DATE |  | 09-06-2006* | 09-06-2006*
LAST DATE > 0.10 in. RAIN |  | 09-01-2006 * | 09-01-2006 *
RAIN GAUGE @ COLLECTION | in. | 0.52 **
SAMPLE COLLECTION DATE |  | 09-13-2006 **
LAST DATE > 0.10 in. RAIN |  | 09-06-2006 **
Measurement | Units |  | Type Sample/Concentration
Outfall N-06 |  | Grab | Composite
AG | mg/L | < 0.005 | < 0.005
AS | mg/L | < 0.005 | 0.0102
ZN | mg/L | 0.0543 | 0.0564
PO4-P | mg/L | 0.052 | 0.066
MN | mg/L | 0.0794 | 0.1249
TKN | mg/L | 1 | 0.69
FE | mg/L | 1.462 | 1.77
AL | mg/L | 1.552 | 2.283
BOD | mg/L | 2.6 | 2.6
COD | mg/L | 18 | 15
TSS | mg/L | 14 | 18
PB | mg/L | < 0.002 | < 0.002
CR | mg/L | < 0.005 | < 0.005
CU | mg/L | < 0.005 | < 0.005
NI | mg/L | < 0.01 | < 0.01
B | mg/L | < 0.03 | < 0.03
OIL & GREASE | mg/L | 6.4
PHENOL | mg/L | < 0.0050
pH | su | 6.6
RAIN GAUGE @ COLLECTION | in. | 0.22 | 0.33
SAMPLE COLLECTION DATE |  | 2006-03-14 | 2006-03-14
LAST DATE > 0.10 in. RAIN |  | 2006-02-27 | 2006-02-27
Measurement | Units |  | Type Sample/Concentration
Outfall N-10 |  | Grab | Composite
AS | mg/L | 0.0053 | 0.0085
COD | mg/L | 30 | 38
CR | mg/L | < 0.005 | < 0.005
CU | mg/L | < 0.005 | < 0.005
FE | mg/L | 0.3855 | 0.7004
OIL & GREASE | mg/L | < 2.3
pH | su | 5.9
TSS | mg/L | 21 | 17
ZN | mg/L | < 0.01 | < 0.01
RAIN GAUGE @ COLLECTION | in. | 0.86 | 1.77
SAMPLE COLLECTION DATE |  | 2006-09-13 | 2006-09-14
LAST DATE > 0.10 in. RAIN |  | 2006-09-06 | 2006-09-06
Measurement | Units | Type Sample/Concentration
Outfall N-12 |  | Grab | Composite
AG | mg/L | < 0.005 | < 0.005
AL | mg/L | 5.073 | 5.077
BA | mg/L | < 0.05 | < 0.05
BOD | mg/L | 5.7 * | 9
COD | mg/L | 34 | 26
DO | mg/L | 5.13 **
FECAL COLIFORM | col/100ml | > 1600 **
HG | mg/L | < 0.02 | < 0.02
NH3-N | mg/L | 0.18 | 0.26
OIL & GREASE | mg/L | < 2.4 **
pH | su | 6.9 **
PO4-P | mg/L | 0.31 | 0.38
TETRACHLOROETHYLENE | ug/L | < 2.0
TRICHLOROETHYLENE | ug/L | < 2.0
TOTAL NITROGEN | mg/L | 1.2 * | .74 *
TSS | mg/L | 69 * | 69
RAIN GAUGE @ COLLECTION | in. | 3.86 | 3.86
SAMPLE COLLECTION DATE |  | 2006-07-23 | 2006-07-23
LAST DATE > 0.10 in. RAIN |  | 2006-06-27 | 2006-06-27
RAIN GAUGE @ COLLECTION | in. | 0.60 * | 0.60 *
SAMPLE COLLECTION DATE |  | 09-06-2006* | 09-06-2006*
LAST DATE > 0.10 in. RAIN |  | 09-01-2006 * | 09-01-2006 *
RAIN GAUGE @ COLLECTION | in. | 0.65 **
SAMPLE COLLECTION DATE |  | 09-13-2006 **
LAST DATE > 0.10 in. RAIN |  | 09-06-2006 **
Measurement | Units | Type Sample/Concentration
Outfall N-12A |  | Grab | Composite | Grab | Composite | Grab | Composite
AG | mg/L | < 0.0050 | < 0.0050 | < 0.0050 | < 0.0050
AL | mg/L | 1.4 | 0.95 | 2.7 | 1.6
AS | mg/L | < 0.0050 | < 0.0050 | < 0.0050 | < 0.0050
B | mg/L | < 0.050 | < 0.050 | < 0.050 | < 0.050
BA | mg/L |  |  |  |  | < 0.05 | < 0.05
BOD | mg/L | 8.3 |  | 2.6 | 2.3
CD | mg/L | 1.2 | 1.2 | 1.4 | 0.83
COD | mg/L | 62 |  | 14 | 27
CR | mg/L | 0.0059 | < 0.0050 | 0.0066 | < 0.0050
CU | mg/L | 0.044 | 0.042 | 0.029 | 0.025
DO | mg/L |  |  |  |  | 9.56
FE | mg/L | 2.2 | 0.81 | 2.4 | 1.6
FECAL COLIFORM | col/100ml |  |  |  |  | > 1600 *
HG | mg/L |  |  |  |  | 0.1001 | 0.07681
MG | mg/L | 1 | 0.87 | 0.7 | 0.59
MN | mg/L | 0.06 | 0.029 | 0.053 | 0.035
NH3-N | mg/L |  |  |  |  | 0.34 | 0.38
NI | mg/L | 0.01 | < 0.010 | 0.01 | < 0.010
OIL & GREASE | mg/L | 2.5 |  | < 2.5
PB | mg/L | 9.9 | 4.6 | 12 | 9.4
pH | su | 6.6 |  | 6.3
PHENOL | mg/L | 0.013 |  | < 0.0050
PO4-P | mg/L |  |  |  |  | 0.14 | 0.27
TETRACHLOROETHYLENE | ug/L |  |  |  |  | < 2.0
TOTAL NITROGEN | mg/L |  |  |  |  | 0.79 | 0.94
TRICHLOROETHYLENE | ug/L |  |  |  |  | < 2.0
TSS | mg/L | 27 | 23 | 24 | 23
ZN | su | 0.18 | 0.12 | 0.16 | 0.11
RAIN GAUGE @ COLLECTION | in. | 0.4 | 0.6 | 0.79 | 1.72 | 0.4 | 0.6
SAMPLE COLLECTION DATE |  | 2006-09-05 | 2006-09-05 | 2006-09-13 | 2006-09-14 | 2006-09-05 | 2006-09-06
LAST DATE > 0.10 in. RAIN |  | 2006-09-01 | 2006-09-01 | 2006-09-06 | 2006-09-06 | 2006-09-01 | 2006-09-01
RAIN GAUGE @ COLLECTION | in. |  |  |  |  | 0.79 *
SAMPLE COLLECTION DATE | [5 empty] | 09-13-2006 *
LAST DATE > 0.10 in. RAIN | [5 empty] | 09-06-2006 *
Measurement | Units |  | Type Sample/Concentration
Outfall Y-01 |  | Grab | Composite | Grab | Composite | Grab | Composite
AG | mg/L |  |  |  |  | < 0.0050 | < 0.0050
AL | mg/L |  |  |  |  | 1.5 | 0.3519
AS | mg/L | 0.0163 | < 0.005 | 0.0243 | 0.0105
BA | mg/L |  |  |  |  | 0.028 | < 0.05
BOD | mg/L |  |  |  |  | 5.9 | 9.2
CD | mg/L |  |  |  |  | 2.1 | 0.38
COD | mg/L | 74 |  | 53 | 98
CR | mg/L | < 0.005 | < 0.005 | < 0.005 | < 0.005
CU | mg/L | 0.0642 | 0.0137 | 0.0445 | 0.0555
DO | mg/L |  |  |  |  | 8.18 *
ETHYLENE GLYCOL | mg/L | < 50 |  | < 50
FE | mg/L | 0.721 | 0.181 | 0.9145 | 0.5228
FECAL COLIFORM | col/100ml |  |  |  |  | 350 *
HG | mg/L |  |  |  |  | 0.13 | < 0.02
MN | mg/L | 0.124 | 0.0549 | 0.1278 | 0.114 | 0.11 | 0.0557
NH3-N | mg/L |  |  |  |  | 0.32 | < 0.10
NI | mg/L |  |  |  |  | < 0.01 | < 0.01
OIL & GREASE | mg/L | 3 |  | < 2.4
PB | mg/L |  |  |  |  | 0.018 | < 0.002
pH | su | 6.1 |  | 6.5
PO4-P | mg/L |  |  |  |  | 0.09 | 0.2
TETRACHLOROETHYLENE | ug/L |  |  |  |  | < 2.0
TOTAL NITROGEN | mg/L |  |  |  |  | 1.256 | 1.73 *
TRICHLOROETHYLENE | ug/L |  |  |  |  | < 2.0
TSS | mg/L | 23 | 5 | 21 | 10
ZN | mg/L | 0.545 | 0.1882 | 0.5737 | 0.5372
RAIN GAUGE @ COLLECTION | in. | 0.11 | 2.31 | 0.11 | 0.14 | 0.26 | 2.3
SAMPLE COLLECTION DATE |  | 2006-08-31 | 2006-07-23 | 2006-09-13 | 2006-08-31 | 2006-08-23 | 2006-07-23
LAST DATE > 0.10 in. RAIN |  | 2006-08-23 | 2006-06-29 | 2006-09-06 | 2006-08-23 | 2006-08-13 | 2006-06-29
RAIN GAUGE @ COLLECTION | in. |  |  |  |  | 0.11 * | 0.14 *
SAMPLE COLLECTION DATE | [5 empty] | 08-31-2006 * | 09-13-2006 *
LAST DATE > 0.10 in. RAIN | [5 empty] | 08-23-2006 * | 09-6-2006 *
EPA Storm Water Benchmarks
Parameter | Benchmark (mg/L)
TSS | 100
As | 0.15
Cd | 0.0021
Cr | 1.8
Cu | 0.014
Cn | 0.022
Fe | 1
Pb | 0.082
Mg | 0.064
Hg | 0.0014
Ni | 0.47
Ag | 0.0038
Zn | 0.12