## 2006AirEffluent
Summary Statistic Section 2006
Radioactivity in Air Effluent : Units are pCi/CuM
Location | Nuclide | Summary Stat | Sample Con | Sample Std | Sig
Onsite
105-C Crane Maint. Dec Exhaust | Co-60 | N | 3 | NA | NA
105-C Crane Maint. Dec Exhaust | Co-60 | Mean | -0.0138 | 0.0489 | NA
105-C Crane Maint. Dec Exhaust | Co-60 | Minimum | -0.0349 | 0.0818 | No
105-C Crane Maint. Dec Exhaust | Co-60 | Maximum | 0.00954 | 0.0832 | No
105-C Stack Decon Exhaust | Co-60 | N | 1 | NA | NA
105-C Stack Decon Exhaust | Co-60 | Mean | 0.0646 | 0.0734 | NA
221-S Personnel Area (Zone 2) | Co-60 | N | 4 | NA | NA
221-S Personnel Area (Zone 2) | Co-60 | Mean | 0.0448 | 0.0278 | NA
221-S Personnel Area (Zone 2) | Co-60 | Minimum | -0.00722 | 0.0602 | No
221-S Personnel Area (Zone 2) | Co-60 | Maximum | 0.121 | 0.0735 | No
235-F Sandfilter Discharge | Co-60 | N | 52 | NA | NA
235-F Sandfilter Discharge | Co-60 | Mean | 0.00726 | 0.00641 | NA
235-F Sandfilter Discharge | Co-60 | Minimum | -0.0949 | 0.0598 | No
235-F Sandfilter Discharge | Co-60 | Maximum | 0.125 | 0.0455 | No
241-2H Mercury Stack | Co-60 | N | 1 | NA | NA
241-2H Mercury Stack | Co-60 | Mean | -0.00105 | 0.00263 | NA
241-92H STACK HTNKE063 | Co-60 | N | 1 | NA | NA
241-92H STACK HTNKE063 | Co-60 | Mean | 0.00462 | 0.00384 | NA
241-F 2F EVAPORATOR FTNKE035 | Co-60 | N | 1 | NA | NA
241-F 2F EVAPORATOR FTNKE035 | Co-60 | Mean | 0.00814 | 0.00405 | NA
241-F DB 2 FTNKE016 | Co-60 | N | 1 | NA | NA
241-F DB 2 FTNKE016 | Co-60 | Mean | -0.0005 | 0.00559 | NA
241-F PP 2&3 DB 4 FTNKE034 | Co-60 | N | 1 | NA | NA
241-F PP 2&3 DB 4 FTNKE034 | Co-60 | Mean | -0.0107 | 0.0814 | NA
241-F TK 1 Ann. Ex. FTNKE037 | Co-60 | N | 1 | NA | NA
241-F TK 1 Ann. Ex. FTNKE037 | Co-60 | Mean | -0.00765 | 0.00426 | NA
241-F TK 1 Purge Ex. FTNKE001 | Co-60 | N | 2 | NA | NA
241-F TK 1 Purge Ex. FTNKE001 | Co-60 | Mean | 0.00435 | 0.00234 | NA
241-F TK 1 Purge Ex. FTNKE001 | Co-60 | Minimum | 0.00257 | 0.00295 | No
241-F TK 1 Purge Ex. FTNKE001 | Co-60 | Maximum | 0.00614 | 0.00364 | No
241-F TK 2 Ann. Ex. FTNKE038 | Co-60 | N | 1 | NA | NA
241-F TK 2 Ann. Ex. FTNKE038 | Co-60 | Mean | 0.00154 | 0.0028 | NA
241-F TK 2 Purge Ex. FTNKE002 | Co-60 | N | 2 | NA | NA
241-F TK 2 Purge Ex. FTNKE002 | Co-60 | Mean | 0.00399 | 0.00309 | NA
241-F TK 2 Purge Ex. FTNKE002 | Co-60 | Minimum | 0.00176 | 0.00445 | No
241-F TK 2 Purge Ex. FTNKE002 | Co-60 | Maximum | 0.00622 | 0.00428 | No
241-F TK 25 Ann. Ex. FTNKE025 | Co-60 | N | 1 | NA | NA
241-F TK 25 Ann. Ex. FTNKE025 | Co-60 | Mean | 0.00662 | 0.00332 | NA
241-F TK 25 Purge Ex. FTNKE017 | Co-60 | N | 2 | NA | NA
241-F TK 25 Purge Ex. FTNKE017 | Co-60 | Mean | 0.00279 | 0.00215 | NA
241-F TK 25 Purge Ex. FTNKE017 | Co-60 | Minimum | 0.0026 | 0.00292 | No
241-F TK 25 Purge Ex. FTNKE017 | Co-60 | Maximum | 0.00297 | 0.00315 | No
241-F TK 26 Ann. Ex. FTNKE026 | Co-60 | N | 1 | NA | NA
241-F TK 26 Ann. Ex. FTNKE026 | Co-60 | Mean | -0.00047 | 0.00351 | NA
241-F TK 26 Purge Ex. FTNKE018 | Co-60 | N | 2 | NA | NA
241-F TK 26 Purge Ex. FTNKE018 | Co-60 | Mean | -0.0038 | 0.00237 | NA
241-F TK 26 Purge Ex. FTNKE018 | Co-60 | Minimum | -0.00811 | 0.00339 | No
241-F TK 26 Purge Ex. FTNKE018 | Co-60 | Maximum | 0.000508 | 0.00332 | No
241-F TK 27 Ann. Ex. FTNKE027 | Co-60 | N | 1 | NA | NA
241-F TK 27 Ann. Ex. FTNKE027 | Co-60 | Mean | 0.000581 | 0.00303 | NA
241-F TK 27 Purge Ex. FTNKE019 | Co-60 | N | 2 | NA | NA
241-F TK 27 Purge Ex. FTNKE019 | Co-60 | Mean | -0.00201 | 0.00261 | NA
241-F TK 27 Purge Ex. FTNKE019 | Co-60 | Minimum | -0.00332 | 0.00346 | No
241-F TK 27 Purge Ex. FTNKE019 | Co-60 | Maximum | -0.000686 | 0.00392 | No
241-F TK 28 Ann. Ex. FTNKE028 | Co-60 | N | 1 | NA | NA
241-F TK 28 Ann. Ex. FTNKE028 | Co-60 | Mean | -0.00138 | 0.00344 | NA
241-F TK 28 Purge Ex. FTNKE020 | Co-60 | N | 2 | NA | NA
241-F TK 28 Purge Ex. FTNKE020 | Co-60 | Mean | -0.00188 | 0.00254 | NA
241-F TK 28 Purge Ex. FTNKE020 | Co-60 | Minimum | -0.00478 | 0.00351 | No
241-F TK 28 Purge Ex. FTNKE020 | Co-60 | Maximum | 0.00102 | 0.00366 | No
241-F TK 3 Ann. Ex. FTNKE039 | Co-60 | N | 1 | NA | NA
241-F TK 3 Ann. Ex. FTNKE039 | Co-60 | Mean | 0.00611 | 0.0029 | NA
241-F TK 3 Purge Ex. FTNKE003 | Co-60 | N | 2 | NA | NA
241-F TK 3 Purge Ex. FTNKE003 | Co-60 | Mean | -0.000891 | 0.0028 | NA
241-F TK 3 Purge Ex. FTNKE003 | Co-60 | Minimum | -0.00303 | 0.00306 | No
241-F TK 3 Purge Ex. FTNKE003 | Co-60 | Maximum | 0.00125 | 0.0047 | No
241-F TK 33 Ann. Ex. FTNKE013 | Co-60 | N | 1 | NA | NA
241-F TK 33 Ann. Ex. FTNKE013 | Co-60 | Mean | -0.0014 | 0.00366 | NA
241-F TK 33 Purge Ex. FTNKE011 | Co-60 | N | 2 | NA | NA
241-F TK 33 Purge Ex. FTNKE011 | Co-60 | Mean | -0.00105 | 0.00264 | NA
241-F TK 33 Purge Ex. FTNKE011 | Co-60 | Minimum | -0.00481 | 0.00364 | No
241-F TK 33 Purge Ex. FTNKE011 | Co-60 | Maximum | 0.0027 | 0.00382 | No
241-F TK 34 Ann. Ex. FTNKE014 | Co-60 | N | 1 | NA | NA
241-F TK 34 Ann. Ex. FTNKE014 | Co-60 | Mean | -0.00578 | 0.0035 | NA
241-F TK 34 Purge Ex. FTNKE012 | Co-60 | N | 2 | NA | NA
241-F TK 34 Purge Ex. FTNKE012 | Co-60 | Mean | 0.00119 | 0.00225 | NA
241-F TK 34 Purge Ex. FTNKE012 | Co-60 | Minimum | 0.00105 | 0.00312 | No
241-F TK 34 Purge Ex. FTNKE012 | Co-60 | Maximum | 0.00134 | 0.00323 | No
241-F TK 4 Ann. Ex. FTNKE040 | Co-60 | N | 1 | NA | NA
241-F TK 4 Ann. Ex. FTNKE040 | Co-60 | Mean | 0.000411 | 0.00292 | NA
241-F TK 4 Purge Ex. FTNKE004 | Co-60 | N | 2 | NA | NA
241-F TK 4 Purge Ex. FTNKE004 | Co-60 | Mean | -0.000149 | 0.00294 | NA
241-F TK 4 Purge Ex. FTNKE004 | Co-60 | Minimum | -0.00649 | 0.00409 | No
241-F TK 4 Purge Ex. FTNKE004 | Co-60 | Maximum | 0.00619 | 0.00423 | No
241-F TK 44 Ann. Ex. FTNKE029 | Co-60 | N | 1 | NA | NA
241-F TK 44 Ann. Ex. FTNKE029 | Co-60 | Mean | 0.000208 | 0.00408 | NA
241-F TK 44 Purge Ex. FTNKE021 | Co-60 | N | 2 | NA | NA
241-F TK 44 Purge Ex. FTNKE021 | Co-60 | Mean | 0.00113 | 0.00343 | NA
241-F TK 44 Purge Ex. FTNKE021 | Co-60 | Minimum | -0.00198 | 0.00383 | No
241-F TK 44 Purge Ex. FTNKE021 | Co-60 | Maximum | 0.00424 | 0.0057 | No
241-F TK 45 Ann. Ex. FTNKE030 | Co-60 | N | 1 | NA | NA
241-F TK 45 Ann. Ex. FTNKE030 | Co-60 | Mean | 0.000914 | 0.00503 | NA
241-F TK 45 Purge Ex. FTNKE022 | Co-60 | N | 2 | NA | NA
241-F TK 45 Purge Ex. FTNKE022 | Co-60 | Mean | 0.00535 | 0.00288 | NA
241-F TK 45 Purge Ex. FTNKE022 | Co-60 | Minimum | 0.00522 | 0.0033 | No
241-F TK 45 Purge Ex. FTNKE022 | Co-60 | Maximum | 0.00549 | 0.00471 | No
241-F TK 46 Ann. Ex. FTNKE031 | Co-60 | N | 1 | NA | NA
241-F TK 46 Ann. Ex. FTNKE031 | Co-60 | Mean | -0.00732 | 0.00413 | NA
241-F TK 46 Purge Ex. FTNKE023 | Co-60 | N | 2 | NA | NA
241-F TK 46 Purge Ex. FTNKE023 | Co-60 | Mean | 0.00183 | 0.00328 | NA
241-F TK 46 Purge Ex. FTNKE023 | Co-60 | Minimum | 0.000123 | 0.00554 | No
241-F TK 46 Purge Ex. FTNKE023 | Co-60 | Maximum | 0.00354 | 0.00351 | No
241-F TK 47 Ann. Ex. FTNKE032 | Co-60 | N | 1 | NA | NA
241-F TK 47 Ann. Ex. FTNKE032 | Co-60 | Mean | -0.00789 | 0.00546 | NA
241-F TK 47 Purge Ex. FTNKE024 | Co-60 | N | 2 | NA | NA
241-F TK 47 Purge Ex. FTNKE024 | Co-60 | Mean | 0.00199 | 0.00358 | NA
241-F TK 47 Purge Ex. FTNKE024 | Co-60 | Minimum | 0.00112 | 0.00414 | No
241-F TK 47 Purge Ex. FTNKE024 | Co-60 | Maximum | 0.00286 | 0.00583 | No
241-F TK 5 Ann. Ex. FTNKE041 | Co-60 | N | 1 | NA | NA
241-F TK 5 Ann. Ex. FTNKE041 | Co-60 | Mean | -0.00199 | 0.00509 | NA
241-F TK 5 Purge Ex. FTNKE005 | Co-60 | N | 2 | NA | NA
241-F TK 5 Purge Ex. FTNKE005 | Co-60 | Mean | 0.00151 | 0.00281 | NA
241-F TK 5 Purge Ex. FTNKE005 | Co-60 | Minimum | -0.00073 | 0.00382 | No
241-F TK 5 Purge Ex. FTNKE005 | Co-60 | Maximum | 0.00376 | 0.00411 | No
241-F TK 6 Ann. Ex. FTNKE036 | Co-60 | N | 1 | NA | NA
241-F TK 6 Ann. Ex. FTNKE036 | Co-60 | Mean | -0.00489 | 0.00405 | NA
241-F TK 6 Purge Ex. FTNKE006 | Co-60 | N | 2 | NA | NA
241-F TK 6 Purge Ex. FTNKE006 | Co-60 | Mean | -0.00156 | 0.0018 | NA
241-F TK 6 Purge Ex. FTNKE006 | Co-60 | Minimum | -0.00245 | 0.00358 | No
241-F TK 6 Purge Ex. FTNKE006 | Co-60 | Maximum | -0.000676 | 0.00042 | No
241-F TK 7 Ann. Ex. FTNKE042 | Co-60 | N | 1 | NA | NA
241-F TK 7 Ann. Ex. FTNKE042 | Co-60 | Mean | 0.00223 | 0.00216 | NA
241-F TK 7 Purge Ex. FTNKE007 | Co-60 | N | 2 | NA | NA
241-F TK 7 Purge Ex. FTNKE007 | Co-60 | Mean | 0.00151 | 0.00264 | NA
241-F TK 7 Purge Ex. FTNKE007 | Co-60 | Minimum | -0.00335 | 0.00327 | No
241-F TK 7 Purge Ex. FTNKE007 | Co-60 | Maximum | 0.00638 | 0.00414 | No
241-F TK 8 Ann. Ex. FTNKE043 | Co-60 | N | 1 | NA | NA
241-F TK 8 Ann. Ex. FTNKE043 | Co-60 | Mean | 0.00438 | 0.00343 | NA
241-F TK 8 Purge Ex. FTNKE008 | Co-60 | N | 1 | NA | NA
241-F TK 8 Purge Ex. FTNKE008 | Co-60 | Mean | 0.000368 | 0.00306 | NA
241-F TK17&19 Pur Ex. FTNKE009 | Co-60 | N | 1 | NA | NA
241-F TK17&19 Pur Ex. FTNKE009 | Co-60 | Mean | -0.00262 | 0.00387 | NA
241-F TK18&20 Pur Ex. FTNKE010 | Co-60 | N | 1 | NA | NA
241-F TK18&20 Pur Ex. FTNKE010 | Co-60 | Mean | 0.00083 | 0.00291 | NA
241-H 2-H EVAP HTNKE059 | Co-60 | N | 2 | NA | NA
241-H 2-H EVAP HTNKE059 | Co-60 | Mean | 0.00247 | 0.00262 | NA
241-H 2-H EVAP HTNKE059 | Co-60 | Minimum | 0.00149 | 0.00413 | No
241-H 2-H EVAP HTNKE059 | Co-60 | Maximum | 0.00346 | 0.00324 | No
241-H DB 7 HTNKE057 | Co-60 | N | 2 | NA | NA
241-H DB 7 HTNKE057 | Co-60 | Mean | 0.00511 | 0.0036 | NA
241-H DB 7 HTNKE057 | Co-60 | Minimum | 0.00215 | 0.00514 | No
241-H DB 7 HTNKE057 | Co-60 | Maximum | 0.00808 | 0.00503 | No
241-H DB-2 HTNKE055 | Co-60 | N | 2 | NA | NA
241-H DB-2 HTNKE055 | Co-60 | Mean | 0.00362 | 0.00406 | NA
241-H DB-2 HTNKE055 | Co-60 | Minimum | 0.00308 | 0.00647 | No
241-H DB-2 HTNKE055 | Co-60 | Maximum | 0.00416 | 0.0049 | No
241-H DB-6 HTNKE056 | Co-60 | N | 2 | NA | NA
241-H DB-6 HTNKE056 | Co-60 | Mean | 0.00204 | 0.00261 | NA
241-H DB-6 HTNKE056 | Co-60 | Minimum | 0.000595 | 0.00335 | No
241-H DB-6 HTNKE056 | Co-60 | Maximum | 0.00349 | 0.004 | No
241-H DB-8 STAK-B UN HTNKE073 | Co-60 | N | 2 | NA | NA
241-H DB-8 STAK-B UN HTNKE073 | Co-60 | Mean | 0.00132 | 0.00216 | NA
241-H DB-8 STAK-B UN HTNKE073 | Co-60 | Minimum | 0.000922 | 0.00344 | No
241-H DB-8 STAK-B UN HTNKE073 | Co-60 | Maximum | 0.00171 | 0.0026 | No
241-H PP 5&6 HTNKE058 | Co-60 | N | 2 | NA | NA
241-H PP 5&6 HTNKE058 | Co-60 | Mean | -0.000216 | 0.00269 | NA
241-H PP 5&6 HTNKE058 | Co-60 | Minimum | -0.00327 | 0.0044 | No
241-H PP 5&6 HTNKE058 | Co-60 | Maximum | 0.00284 | 0.00309 | No
241-H RHLWE PVS HTNKE076 | Co-60 | N | 2 | NA | NA
241-H RHLWE PVS HTNKE076 | Co-60 | Mean | -0.000289 | 0.00264 | NA
241-H RHLWE PVS HTNKE076 | Co-60 | Minimum | -0.000641 | 0.00394 | No
241-H RHLWE PVS HTNKE076 | Co-60 | Maximum | 6.24e-05 | 0.00352 | No
241-H RHLWE SVS HTNKE077 | Co-60 | N | 2 | NA | NA
241-H RHLWE SVS HTNKE077 | Co-60 | Mean | 0.000399 | 0.00251 | NA
241-H RHLWE SVS HTNKE077 | Co-60 | Minimum | 0.000357 | 0.00394 | No
241-H RHLWE SVS HTNKE077 | Co-60 | Maximum | 0.000441 | 0.00312 | No
241-H TK 10 Ann. Ex. HTNKE004 | Co-60 | N | 1 | NA | NA
241-H TK 10 Ann. Ex. HTNKE004 | Co-60 | Mean | -0.00595 | 0.00496 | NA
241-H TK 10 Purge Ex. HTNKE003 | Co-60 | N | 2 | NA | NA
241-H TK 10 Purge Ex. HTNKE003 | Co-60 | Mean | -0.00278 | 0.00308 | NA
241-H TK 10 Purge Ex. HTNKE003 | Co-60 | Minimum | -0.006 | 0.00473 | No
241-H TK 10 Purge Ex. HTNKE003 | Co-60 | Maximum | 0.000446 | 0.00395 | No
241-H TK 11 Ann. Ex. HTNKE006 | Co-60 | N | 1 | NA | NA
241-H TK 11 Ann. Ex. HTNKE006 | Co-60 | Mean | -0.00043 | 0.00357 | NA
241-H TK 11 Purge Ex. HTNKE005 | Co-60 | N | 2 | NA | NA
241-H TK 11 Purge Ex. HTNKE005 | Co-60 | Mean | -0.00148 | 0.00197 | NA
241-H TK 11 Purge Ex. HTNKE005 | Co-60 | Minimum | -0.00308 | 0.00392 | No
241-H TK 11 Purge Ex. HTNKE005 | Co-60 | Maximum | 0.000126 | 0.000351 | No
241-H TK 12 Ann. Ex. HTNKE008 | Co-60 | N | 1 | NA | NA
241-H TK 12 Ann. Ex. HTNKE008 | Co-60 | Mean | 0.000503 | 0.00338 | NA
241-H TK 12 Purge Ex. HTNKE007 | Co-60 | N | 2 | NA | NA
241-H TK 12 Purge Ex. HTNKE007 | Co-60 | Mean | 0.00302 | 0.00247 | NA
241-H TK 12 Purge Ex. HTNKE007 | Co-60 | Minimum | -0.000368 | 0.00221 | No
241-H TK 12 Purge Ex. HTNKE007 | Co-60 | Maximum | 0.00641 | 0.00442 | No
241-H TK 13 Ann. Ex. HTNKE010 | Co-60 | N | 1 | NA | NA
241-H TK 13 Ann. Ex. HTNKE010 | Co-60 | Mean | -0.00105 | 0.00272 | NA
241-H TK 13 Purge Ex. HTNKE009 | Co-60 | N | 2 | NA | NA
241-H TK 13 Purge Ex. HTNKE009 | Co-60 | Mean | -0.00111 | 0.00306 | NA
241-H TK 13 Purge Ex. HTNKE009 | Co-60 | Minimum | -0.00476 | 0.0044 | No
241-H TK 13 Purge Ex. HTNKE009 | Co-60 | Maximum | 0.00253 | 0.00426 | No
241-H TK 14 Ann. Ex. HTNKE012 | Co-60 | N | 1 | NA | NA
241-H TK 14 Ann. Ex. HTNKE012 | Co-60 | Mean | 0.000676 | 0.00344 | NA
241-H TK 14 Purge Ex. HTNKE011 | Co-60 | N | 2 | NA | NA
241-H TK 14 Purge Ex. HTNKE011 | Co-60 | Mean | 2.7e-05 | 0.0027 | NA
241-H TK 14 Purge Ex. HTNKE011 | Co-60 | Minimum | -0.00492 | 0.00433 | No
241-H TK 14 Purge Ex. HTNKE011 | Co-60 | Maximum | 0.00497 | 0.00322 | No
241-H TK 15 Ann. Ex. HTNKE014 | Co-60 | N | 1 | NA | NA
241-H TK 15 Ann. Ex. HTNKE014 | Co-60 | Mean | -0.00172 | 0.0047 | NA
241-H TK 16 Ann. Ex. HTNKE016 | Co-60 | N | 1 | NA | NA
241-H TK 16 Ann. Ex. HTNKE016 | Co-60 | Mean | 0.00376 | 0.00449 | NA
241-H TK 21 Purge Ex. HTNKE017 | Co-60 | N | 2 | NA | NA
241-H TK 21 Purge Ex. HTNKE017 | Co-60 | Mean | -0.00137 | 0.00282 | NA
241-H TK 21 Purge Ex. HTNKE017 | Co-60 | Minimum | -0.00457 | 0.00379 | No
241-H TK 21 Purge Ex. HTNKE017 | Co-60 | Maximum | 0.00182 | 0.00417 | No
241-H TK 22 Purge Ex. HTNKE018 | Co-60 | N | 2 | NA | NA
241-H TK 22 Purge Ex. HTNKE018 | Co-60 | Mean | 0.000538 | 0.00265 | NA
241-H TK 22 Purge Ex. HTNKE018 | Co-60 | Minimum | -0.000276 | 0.00372 | No
241-H TK 22 Purge Ex. HTNKE018 | Co-60 | Maximum | 0.00135 | 0.00377 | No
241-H TK 23 Purge Ex. HTNKE019 | Co-60 | N | 2 | NA | NA
241-H TK 23 Purge Ex. HTNKE019 | Co-60 | Mean | -0.000459 | 0.00272 | NA
241-H TK 23 Purge Ex. HTNKE019 | Co-60 | Minimum | -0.00692 | 0.00376 | No
241-H TK 23 Purge Ex. HTNKE019 | Co-60 | Maximum | 0.006 | 0.00393 | No
241-H TK 24 Purge Ex. HTNKE020 | Co-60 | N | 2 | NA | NA
241-H TK 24 Purge Ex. HTNKE020 | Co-60 | Mean | -0.00252 | 0.00298 | NA
241-H TK 24 Purge Ex. HTNKE020 | Co-60 | Minimum | -0.00362 | 0.00427 | No
241-H TK 24 Purge Ex. HTNKE020 | Co-60 | Maximum | -0.00142 | 0.00415 | No
241-H TK 29 Ann. Ex. HTNKE022 | Co-60 | N | 1 | NA | NA
241-H TK 29 Ann. Ex. HTNKE022 | Co-60 | Mean | 0.000362 | 0.0038 | NA
241-H TK 29 Purge Ex. HTNKE021 | Co-60 | N | 2 | NA | NA
241-H TK 29 Purge Ex. HTNKE021 | Co-60 | Mean | -0.00284 | 0.00279 | NA
241-H TK 29 Purge Ex. HTNKE021 | Co-60 | Minimum | -0.00714 | 0.00397 | No
241-H TK 29 Purge Ex. HTNKE021 | Co-60 | Maximum | 0.00146 | 0.00393 | No
241-H TK 30 Ann. Ex. HTNKE024 | Co-60 | N | 1 | NA | NA
241-H TK 30 Ann. Ex. HTNKE024 | Co-60 | Mean | -0.00551 | 0.00311 | NA
241-H TK 30 Purge Ex. HTNKE023 | Co-60 | N | 2 | NA | NA
241-H TK 30 Purge Ex. HTNKE023 | Co-60 | Mean | -0.000297 | 0.00245 | NA
241-H TK 30 Purge Ex. HTNKE023 | Co-60 | Minimum | -0.00414 | 0.00312 | No
241-H TK 30 Purge Ex. HTNKE023 | Co-60 | Maximum | 0.00354 | 0.00377 | No
241-H TK 31 Ann. Ex. HTNKE026 | Co-60 | N | 1 | NA | NA
241-H TK 31 Ann. Ex. HTNKE026 | Co-60 | Mean | -0.0025 | 0.00342 | NA
241-H TK 31 Purge Ex. HTNKE025 | Co-60 | N | 2 | NA | NA
241-H TK 31 Purge Ex. HTNKE025 | Co-60 | Mean | 0.00414 | 0.00262 | NA
241-H TK 31 Purge Ex. HTNKE025 | Co-60 | Minimum | 0.00343 | 0.00329 | No
241-H TK 31 Purge Ex. HTNKE025 | Co-60 | Maximum | 0.00484 | 0.00409 | No
241-H TK 32 Ann. Ex. HTNKE028 | Co-60 | N | 1 | NA | NA
241-H TK 32 Ann. Ex. HTNKE028 | Co-60 | Mean | -0.00376 | 0.00325 | NA
241-H TK 32 Purge Ex. HTNKE027 | Co-60 | N | 2 | NA | NA
241-H TK 32 Purge Ex. HTNKE027 | Co-60 | Mean | 0.00805 | 0.00343 | NA
241-H TK 32 Purge Ex. HTNKE027 | Co-60 | Minimum | 0.00673 | 0.00459 | No
241-H TK 32 Purge Ex. HTNKE027 | Co-60 | Maximum | 0.00938 | 0.00509 | No
241-H TK 35 Ann. Ex. HTNKE030 | Co-60 | N | 1 | NA | NA
241-H TK 35 Ann. Ex. HTNKE030 | Co-60 | Mean | 0.00148 | 0.00371 | NA
241-H TK 35 Purge Ex. HTNKE029 | Co-60 | N | 2 | NA | NA
241-H TK 35 Purge Ex. HTNKE029 | Co-60 | Mean | 0.00327 | 0.00265 | NA
241-H TK 35 Purge Ex. HTNKE029 | Co-60 | Minimum | 0.00216 | 0.00319 | No
241-H TK 35 Purge Ex. HTNKE029 | Co-60 | Maximum | 0.00438 | 0.00423 | No
241-H TK 36 Purge Ex. HTNKE031 | Co-60 | N | 2 | NA | NA
241-H TK 36 Purge Ex. HTNKE031 | Co-60 | Mean | 0.00263 | 0.00265 | NA
241-H TK 36 Purge Ex. HTNKE031 | Co-60 | Minimum | 0.000403 | 0.00357 | No
241-H TK 36 Purge Ex. HTNKE031 | Co-60 | Maximum | 0.00486 | 0.00391 | No
241-H TK 37 Ann. Ex. HTNKE034 | Co-60 | N | 1 | NA | NA
241-H TK 37 Ann. Ex. HTNKE034 | Co-60 | Mean | -0.00109 | 0.00358 | NA
241-H TK 37 Purge Ex. HTNKE033 | Co-60 | N | 2 | NA | NA
241-H TK 37 Purge Ex. HTNKE033 | Co-60 | Mean | 0.00217 | 0.00232 | NA
241-H TK 37 Purge Ex. HTNKE033 | Co-60 | Minimum | -0.00156 | 0.00329 | No
241-H TK 37 Purge Ex. HTNKE033 | Co-60 | Maximum | 0.00589 | 0.00327 | No
241-H TK 38 Ann. Ex. HTNKE036 | Co-60 | N | 1 | NA | NA
241-H TK 38 Ann. Ex. HTNKE036 | Co-60 | Mean | -0.00581 | 0.0043 | NA
241-H TK 38 Purge Ex. HTNKE035 | Co-60 | N | 2 | NA | NA
241-H TK 38 Purge Ex. HTNKE035 | Co-60 | Mean | -5.41e-05 | 0.00225 | NA
241-H TK 38 Purge Ex. HTNKE035 | Co-60 | Minimum | -0.00384 | 0.00285 | No
241-H TK 38 Purge Ex. HTNKE035 | Co-60 | Maximum | 0.00373 | 0.00348 | No
241-H TK 39 Ann. Ex. HTNKE038 | Co-60 | N | 1 | NA | NA
241-H TK 39 Ann. Ex. HTNKE038 | Co-60 | Mean | 0.00224 | 0.00316 | NA
241-H TK 39 Purge Ex. HTNKE037 | Co-60 | N | 2 | NA | NA
241-H TK 39 Purge Ex. HTNKE037 | Co-60 | Mean | -0.0047 | 0.00284 | NA
241-H TK 39 Purge Ex. HTNKE037 | Co-60 | Minimum | -0.00908 | 0.00477 | No
241-H TK 39 Purge Ex. HTNKE037 | Co-60 | Maximum | -0.000322 | 0.00309 | No
241-H TK 40 Ann. Ex. HTNKE040 | Co-60 | N | 1 | NA | NA
241-H TK 40 Ann. Ex. HTNKE040 | Co-60 | Mean | 0.00389 | 0.00312 | NA
241-H TK 40 Purge Ex. HTNKE039 | Co-60 | N | 2 | NA | NA
241-H TK 40 Purge Ex. HTNKE039 | Co-60 | Mean | 0.0017 | 0.0029 | NA
241-H TK 40 Purge Ex. HTNKE039 | Co-60 | Minimum | 0.00107 | 0.00329 | No
241-H TK 40 Purge Ex. HTNKE039 | Co-60 | Maximum | 0.00234 | 0.00477 | No
241-H TK 41 Ann. Ex. HTNKE042 | Co-60 | N | 1 | NA | NA
241-H TK 41 Ann. Ex. HTNKE042 | Co-60 | Mean | 0.00133 | 0.00327 | NA
241-H TK 41 Purge Ex. HTNKE041 | Co-60 | N | 2 | NA | NA
241-H TK 41 Purge Ex. HTNKE041 | Co-60 | Mean | -0.000523 | 0.00282 | NA
241-H TK 41 Purge Ex. HTNKE041 | Co-60 | Minimum | -0.00063 | 0.00382 | No
241-H TK 41 Purge Ex. HTNKE041 | Co-60 | Maximum | -0.000416 | 0.00414 | No
241-H TK 42 Ann. Ex. HTNKE044 | Co-60 | N | 1 | NA | NA
241-H TK 42 Ann. Ex. HTNKE044 | Co-60 | Mean | -0.00124 | 0.00407 | NA
241-H TK 42 Purge Ex. HTNKE043 | Co-60 | N | 2 | NA | NA
241-H TK 42 Purge Ex. HTNKE043 | Co-60 | Mean | -0.00111 | 0.00224 | NA
241-H TK 42 Purge Ex. HTNKE043 | Co-60 | Minimum | -0.00139 | 0.00306 | No
241-H TK 42 Purge Ex. HTNKE043 | Co-60 | Maximum | -0.000816 | 0.00327 | No
241-H TK 43 Ann. Ex. HTNKE046 | Co-60 | N | 1 | NA | NA
241-H TK 43 Ann. Ex. HTNKE046 | Co-60 | Mean | -0.00105 | 0.00269 | NA
241-H TK 43 Purge Ex. HTNKE045 | Co-60 | N | 2 | NA | NA
241-H TK 43 Purge Ex. HTNKE045 | Co-60 | Mean | -0.000776 | 0.00256 | NA
241-H TK 43 Purge Ex. HTNKE045 | Co-60 | Minimum | -0.00362 | 0.00378 | No
241-H TK 43 Purge Ex. HTNKE045 | Co-60 | Maximum | 0.00207 | 0.00345 | No
241-H TK 48 Ann. Ex. HTNKE048 | Co-60 | N | 1 | NA | NA
241-H TK 48 Ann. Ex. HTNKE048 | Co-60 | Mean | -0.000981 | 0.00348 | NA
241-H TK 48 PUR B (U HTNKE068 | Co-60 | N | 2 | NA | NA
241-H TK 48 PUR B (U HTNKE068 | Co-60 | Mean | 0.00296 | 0.00319 | NA
241-H TK 48 PUR B (U HTNKE068 | Co-60 | Minimum | 0.000111 | 0.00273 | No
241-H TK 48 PUR B (U HTNKE068 | Co-60 | Maximum | 0.00581 | 0.00577 | No
241-H TK 49 Ann. Ex. HTNKE050 | Co-60 | N | 1 | NA | NA
241-H TK 49 Ann. Ex. HTNKE050 | Co-60 | Mean | 0.00397 | 0.00316 | NA
241-H TK 49 PUR B (U HTNKE069 | Co-60 | N | 2 | NA | NA
241-H TK 49 PUR B (U HTNKE069 | Co-60 | Mean | -9.19e-05 | 0.00545 | NA
241-H TK 49 PUR B (U HTNKE069 | Co-60 | Minimum | -0.00172 | 0.00791 | No
241-H TK 49 PUR B (U HTNKE069 | Co-60 | Maximum | 0.00153 | 0.00751 | No
241-H TK 50 Ann. Ex. HTNKE052 | Co-60 | N | 1 | NA | NA
241-H TK 50 Ann. Ex. HTNKE052 | Co-60 | Mean | 0.00405 | 0.00444 | NA
241-H TK 50 Purge Ex. HTNKE051 | Co-60 | N | 2 | NA | NA
241-H TK 50 Purge Ex. HTNKE051 | Co-60 | Mean | 0.00216 | 0.00303 | NA
241-H TK 50 Purge Ex. HTNKE051 | Co-60 | Minimum | 9.57e-05 | 0.00438 | No
241-H TK 50 Purge Ex. HTNKE051 | Co-60 | Maximum | 0.00422 | 0.00418 | No
241-H TK 51 Ann. Ex. HTNKE054 | Co-60 | N | 1 | NA | NA
241-H TK 51 Ann. Ex. HTNKE054 | Co-60 | Mean | 0.000476 | 0.00291 | NA
241-H TK 51 Purge Ex. HTNKE053 | Co-60 | N | 2 | NA | NA
241-H TK 51 Purge Ex. HTNKE053 | Co-60 | Mean | 0.000269 | 0.00297 | NA
241-H TK 51 Purge Ex. HTNKE053 | Co-60 | Minimum | -0.00112 | 0.00274 | No
241-H TK 51 Purge Ex. HTNKE053 | Co-60 | Maximum | 0.00166 | 0.00527 | No
241-H TK 9 Ann. Ex. HTNKE002 | Co-60 | N | 1 | NA | NA
241-H TK 9 Ann. Ex. HTNKE002 | Co-60 | Mean | 0.00711 | 0.00538 | NA
241-H TK 9 Purge Ex. HTNKE001 | Co-60 | N | 2 | NA | NA
241-H TK 9 Purge Ex. HTNKE001 | Co-60 | Mean | 0.00204 | 0.00228 | NA
241-H TK 9 Purge Ex. HTNKE001 | Co-60 | Minimum | -0.00128 | 0.00214 | No
241-H TK 9 Purge Ex. HTNKE001 | Co-60 | Maximum | 0.00535 | 0.00403 | No
250-S Glass Waste Bldg #1488 | Co-60 | N | 1 | NA | NA
250-S Glass Waste Bldg #1488 | Co-60 | Mean | 0.00341 | 0.0754 | NA
250-S Glass Waste Bldg #1509 | Co-60 | N | 1 | NA | NA
250-S Glass Waste Bldg #1509 | Co-60 | Mean | 0.0481 | 0.0838 | NA
250-S Glass Waste Bldg #3928 | Co-60 | N | 1 | NA | NA
250-S Glass Waste Bldg #3928 | Co-60 | Mean | -0.0903 | 0.11 | NA
250-S Glass Waste Bldg #3940 | Co-60 | N | 1 | NA | NA
250-S Glass Waste Bldg #3940 | Co-60 | Mean | -0.0511 | 0.0427 | NA
251-S Glass Waste Bldg2 Valt A | Co-60 | N | 1 | NA | NA
251-S Glass Waste Bldg2 Valt A | Co-60 | Mean | 0.00576 | 0.00261 | NA
264-H Stack | Co-60 | N | 24 | NA | NA
264-H Stack | Co-60 | Mean | 0.00426 | 0.00261 | NA
264-H Stack | Co-60 | Minimum | -0.009 | 0.00413 | No
264-H Stack | Co-60 | Maximum | 0.0884 | 0.0603 | No
291-F Stack Isokinetic | Co-60 | N | 51 | NA | NA
291-F Stack Isokinetic | Co-60 | Mean | -0.0592 | 0.108 | NA
291-F Stack Isokinetic | Co-60 | Minimum | -3 | 5.52 | No
291-F Stack Isokinetic | Co-60 | Maximum | 0.013 | 0.00739 | No
291-H Stack Isokinetic | Co-60 | N | 52 | NA | NA
291-H Stack Isokinetic | Co-60 | Mean | 0.000771 | 0.000872 | NA
291-H Stack Isokinetic | Co-60 | Minimum | -0.0122 | 0.00696 | No
291-H Stack Isokinetic | Co-60 | Maximum | 0.0432 | 0.0309 | No
291-S Vit. Process (Zone 1) | Co-60 | N | 4 | NA | NA
291-S Vit. Process (Zone 1) | Co-60 | Mean | 0.00897 | 0.0497 | NA
291-S Vit. Process (Zone 1) | Co-60 | Minimum | -0.0314 | 0.146 | No
291-S Vit. Process (Zone 1) | Co-60 | Maximum | 0.0281 | 0.0757 | No
292-F Main Stack (195ft) | Co-60 | N | 31 | NA | NA
292-F Main Stack (195ft) | Co-60 | Mean | 0.000921 | 0.000703 | NA
292-F Main Stack (195ft) | Co-60 | Minimum | -0.00643 | 0.0118 | No
292-F Main Stack (195ft) | Co-60 | Maximum | 0.00938 | 0.00814 | No
292-F Main Stack (195ft) | Co-60 | N | 31 | NA | NA
292-F Main Stack (195ft) | Co-60 | Mean | 0.00142 | 0.000718 | NA
292-F Main Stack (195ft) | Co-60 | Minimum | -0.0077 | 0.00489 | No
292-F Main Stack (195ft) | Co-60 | Maximum | 0.0133 | 0.00622 | No
292-H Main Stack (195ft) | Co-60 | N | 26 | NA | NA
292-H Main Stack (195ft) | Co-60 | Mean | 0.000184 | 0.00054 | NA
292-H Main Stack (195ft) | Co-60 | Minimum | -0.00695 | 0.00333 | No
292-H Main Stack (195ft) | Co-60 | Maximum | 0.00554 | 0.00262 | No
292-H Main Stack (195ft) | Co-60 | N | 25 | NA | NA
292-H Main Stack (195ft) | Co-60 | Mean | 1.02e-05 | 0.000554 | NA
292-H Main Stack (195ft) | Co-60 | Minimum | -0.00595 | 0.00311 | No
292-H Main Stack (195ft) | Co-60 | Maximum | 0.00611 | 0.00301 | No
299-H Building Stack & HP Hood | Co-60 | N | 52 | NA | NA
299-H Building Stack & HP Hood | Co-60 | Mean | -0.00842 | 0.00841 | NA
299-H Building Stack & HP Hood | Co-60 | Minimum | -0.168 | 0.077 | No
299-H Building Stack & HP Hood | Co-60 | Maximum | 0.132 | 0.0545 | No
511-S Low Pt. Pump Pit | Co-60 | N | 4 | NA | NA
511-S Low Pt. Pump Pit | Co-60 | Mean | 0.0141 | 0.0275 | NA
511-S Low Pt. Pump Pit | Co-60 | Minimum | -0.0156 | 0.0527 | No
511-S Low Pt. Pump Pit | Co-60 | Maximum | 0.0381 | 0.0413 | No
660-19E Stack TRU Pad 19 | Co-60 | N | 6 | NA | NA
660-19E Stack TRU Pad 19 | Co-60 | Mean | 2.63 | 2.82 | NA
660-19E Stack TRU Pad 19 | Co-60 | Minimum | -0.00229 | 0.00395 | No
660-19E Stack TRU Pad 19 | Co-60 | Maximum | 15.8 | 16.9 | No
735-A Stack | Co-60 | N | 12 | NA | NA
735-A Stack | Co-60 | Mean | -0.000207 | 0.000438 | NA
735-A Stack | Co-60 | Minimum | -0.00143 | 0.00187 | No
735-A Stack | Co-60 | Maximum | 0.00205 | 0.0019 | No
772-1F Stack | Co-60 | N | 52 | NA | NA
772-1F Stack | Co-60 | Mean | 0.0136 | 0.00804 | NA
772-1F Stack | Co-60 | Minimum | -0.102 | 0.0555 | No
772-1F Stack | Co-60 | Maximum | 0.141 | 0.0606 | No
772-4F | Co-60 | N | 51 | NA | NA
772-4F | Co-60 | Mean | 0.000164 | 0.000438 | NA
772-4F | Co-60 | Minimum | -0.00735 | 0.00322 | No
772-4F | Co-60 | Maximum | 0.007 | 0.00345 | No
773-A B Stack | Co-60 | N | 12 | NA | NA
773-A B Stack | Co-60 | Mean | -6.77e-06 | 0.00037 | NA
773-A B Stack | Co-60 | Minimum | -0.00255 | 0.00123 | No
773-A B Stack | Co-60 | Maximum | 0.00151 | 0.00132 | No
773-A C Stack | Co-60 | N | 12 | NA | NA
773-A C Stack | Co-60 | Mean | 0.000141 | 0.000469 | NA
773-A C Stack | Co-60 | Minimum | -0.0027 | 0.00165 | No
773-A C Stack | Co-60 | Maximum | 0.00205 | 0.00175 | No
776-A Stack | Co-60 | N | 14 | NA | NA
776-A Stack | Co-60 | Mean | 0.00118 | 0.00556 | NA
776-A Stack | Co-60 | Minimum | -0.0419 | 0.0303 | No
776-A Stack | Co-60 | Maximum | 0.0386 | 0.0336 | No
794-A Sandfilter Discharge | Co-60 | N | 50 | NA | NA
794-A Sandfilter Discharge | Co-60 | Mean | 0.00052 | 0.000933 | NA
794-A Sandfilter Discharge | Co-60 | Minimum | -0.0132 | 0.00775 | No
794-A Sandfilter Discharge | Co-60 | Maximum | 0.0195 | 0.00917 | No
794-A Sandfilter Discharge | Co-60 | N | 49 | NA | NA
794-A Sandfilter Discharge | Co-60 | Mean | 0.00716 | 0.0014 | NA
794-A Sandfilter Discharge | Co-60 | Minimum | -0.0129 | 0.0109 | No
794-A Sandfilter Discharge | Co-60 | Maximum | 0.0627 | 0.0108 | No
K-Area Disassembly | Co-60 | N | 1 | NA | NA
K-Area Disassembly | Co-60 | Mean | -0.0259 | 0.0511 | NA
K-Area Main Stack (148ft) | Co-60 | N | 6 | NA | NA
K-Area Main Stack (148ft) | Co-60 | Mean | -0.00554 | 0.00372 | NA
K-Area Main Stack (148ft) | Co-60 | Minimum | -0.0177 | 0.0103 | No
K-Area Main Stack (148ft) | Co-60 | Maximum | 0.00297 | 0.00967 | No
L-Area Disassembly | Co-60 | N | 6 | NA | NA
L-Area Disassembly | Co-60 | Mean | -0.0269 | 0.0233 | NA
L-Area Disassembly | Co-60 | Minimum | -0.11 | 0.0459 | No
L-Area Disassembly | Co-60 | Maximum | 0.112 | 0.0648 | No
L-Area Main Stack (148ft) | Co-60 | N | 6 | NA | NA
L-Area Main Stack (148ft) | Co-60 | Mean | -0.00246 | 0.0065 | NA
L-Area Main Stack (148ft) | Co-60 | Minimum | -0.0226 | 0.0131 | No
L-Area Main Stack (148ft) | Co-60 | Maximum | 0.0295 | 0.0175 | No
Onsite
105-C Crane Maint. Dec Exhaust | Cs-137 | N | 3 | NA | NA
105-C Crane Maint. Dec Exhaust | Cs-137 | Mean | 0.0622 | 0.0609 | NA
105-C Crane Maint. Dec Exhaust | Cs-137 | Minimum | 0.00803 | 0.114 | No
105-C Crane Maint. Dec Exhaust | Cs-137 | Maximum | 0.164 | 0.112 | No
105-C Stack Decon Exhaust | Cs-137 | N | 1 | NA | NA
105-C Stack Decon Exhaust | Cs-137 | Mean | -0.0249 | 0.0834 | NA
221-S Personnel Area (Zone 2) | Cs-137 | N | 4 | NA | NA
221-S Personnel Area (Zone 2) | Cs-137 | Mean | 0.0684 | 0.029 | NA
221-S Personnel Area (Zone 2) | Cs-137 | Minimum | 0.00368 | 0.0532 | No
221-S Personnel Area (Zone 2) | Cs-137 | Maximum | 0.198 | 0.0701 | No
235-F Sandfilter Discharge | Cs-137 | N | 52 | NA | NA
235-F Sandfilter Discharge | Cs-137 | Mean | 0.0113 | 0.00655 | NA
235-F Sandfilter Discharge | Cs-137 | Minimum | -0.133 | 0.061 | No
235-F Sandfilter Discharge | Cs-137 | Maximum | 0.112 | 0.0579 | No
241-2H Mercury Stack | Cs-137 | N | 1 | NA | NA
241-2H Mercury Stack | Cs-137 | Mean | 0.000204 | 0.00308 | NA
241-92H STACK HTNKE063 | Cs-137 | N | 1 | NA | NA
241-92H STACK HTNKE063 | Cs-137 | Mean | 4.03e-05 | 0.00393 | NA
241-F 2F EVAPORATOR FTNKE035 | Cs-137 | N | 1 | NA | NA
241-F 2F EVAPORATOR FTNKE035 | Cs-137 | Mean | 0.00128 | 0.00373 | NA
241-F DB 2 FTNKE016 | Cs-137 | N | 1 | NA | NA
241-F DB 2 FTNKE016 | Cs-137 | Mean | 0.0107 | 0.00516 | NA
241-F PP 2&3 DB 4 FTNKE034 | Cs-137 | N | 1 | NA | NA
241-F PP 2&3 DB 4 FTNKE034 | Cs-137 | Mean | -0.116 | 0.105 | NA
241-F TK 1 Ann. Ex. FTNKE037 | Cs-137 | N | 1 | NA | NA
241-F TK 1 Ann. Ex. FTNKE037 | Cs-137 | Mean | 0.00716 | 0.00325 | NA
241-F TK 1 Purge Ex. FTNKE001 | Cs-137 | N | 2 | NA | NA
241-F TK 1 Purge Ex. FTNKE001 | Cs-137 | Mean | 0.00887 | 0.00423 | NA
241-F TK 1 Purge Ex. FTNKE001 | Cs-137 | Minimum | 7.32e-05 | 0.00364 | No
241-F TK 1 Purge Ex. FTNKE001 | Cs-137 | Maximum | 0.0177 | 0.00763 | No
241-F TK 2 Ann. Ex. FTNKE038 | Cs-137 | N | 1 | NA | NA
241-F TK 2 Ann. Ex. FTNKE038 | Cs-137 | Mean | -0.000584 | 0.0028 | NA
241-F TK 2 Purge Ex. FTNKE002 | Cs-137 | N | 2 | NA | NA
241-F TK 2 Purge Ex. FTNKE002 | Cs-137 | Mean | 0.000486 | 0.00359 | NA
241-F TK 2 Purge Ex. FTNKE002 | Cs-137 | Minimum | -0.012 | 0.00426 | No
241-F TK 2 Purge Ex. FTNKE002 | Cs-137 | Maximum | 0.013 | 0.00577 | No
241-F TK 25 Ann. Ex. FTNKE025 | Cs-137 | N | 1 | NA | NA
241-F TK 25 Ann. Ex. FTNKE025 | Cs-137 | Mean | -0.00188 | 0.00342 | NA
241-F TK 25 Purge Ex. FTNKE017 | Cs-137 | N | 2 | NA | NA
241-F TK 25 Purge Ex. FTNKE017 | Cs-137 | Mean | 0.00377 | 0.00253 | NA
241-F TK 25 Purge Ex. FTNKE017 | Cs-137 | Minimum | 0.00278 | 0.00363 | No
241-F TK 25 Purge Ex. FTNKE017 | Cs-137 | Maximum | 0.00476 | 0.00352 | No
241-F TK 26 Ann. Ex. FTNKE026 | Cs-137 | N | 1 | NA | NA
241-F TK 26 Ann. Ex. FTNKE026 | Cs-137 | Mean | 0.00113 | 0.00303 | NA
241-F TK 26 Purge Ex. FTNKE018 | Cs-137 | N | 2 | NA | NA
241-F TK 26 Purge Ex. FTNKE018 | Cs-137 | Mean | 0.0132 | 0.00494 | NA
241-F TK 26 Purge Ex. FTNKE018 | Cs-137 | Minimum | -0.000484 | 0.00387 | No
241-F TK 26 Purge Ex. FTNKE018 | Cs-137 | Maximum | 0.0269 | 0.00909 | Yes
241-F TK 27 Ann. Ex. FTNKE027 | Cs-137 | N | 1 | NA | NA
241-F TK 27 Ann. Ex. FTNKE027 | Cs-137 | Mean | -0.00714 | 0.00442 | NA
241-F TK 27 Purge Ex. FTNKE019 | Cs-137 | N | 2 | NA | NA
241-F TK 27 Purge Ex. FTNKE019 | Cs-137 | Mean | 0.00362 | 0.00267 | NA
241-F TK 27 Purge Ex. FTNKE019 | Cs-137 | Minimum | 0.00108 | 0.00348 | No
241-F TK 27 Purge Ex. FTNKE019 | Cs-137 | Maximum | 0.00616 | 0.00405 | No
241-F TK 28 Ann. Ex. FTNKE028 | Cs-137 | N | 1 | NA | NA
241-F TK 28 Ann. Ex. FTNKE028 | Cs-137 | Mean | 0.00592 | 0.00413 | NA
241-F TK 28 Purge Ex. FTNKE020 | Cs-137 | N | 2 | NA | NA
241-F TK 28 Purge Ex. FTNKE020 | Cs-137 | Mean | 0.00102 | 0.00238 | NA
241-F TK 28 Purge Ex. FTNKE020 | Cs-137 | Minimum | -0.000578 | 0.00212 | No
241-F TK 28 Purge Ex. FTNKE020 | Cs-137 | Maximum | 0.00262 | 0.00426 | No
241-F TK 3 Ann. Ex. FTNKE039 | Cs-137 | N | 1 | NA | NA
241-F TK 3 Ann. Ex. FTNKE039 | Cs-137 | Mean | 0.00324 | 0.00263 | NA
241-F TK 3 Purge Ex. FTNKE003 | Cs-137 | N | 2 | NA | NA
241-F TK 3 Purge Ex. FTNKE003 | Cs-137 | Mean | -0.00174 | 0.00244 | NA
241-F TK 3 Purge Ex. FTNKE003 | Cs-137 | Minimum | -0.00186 | 0.00329 | No
241-F TK 3 Purge Ex. FTNKE003 | Cs-137 | Maximum | -0.00161 | 0.00361 | No
241-F TK 33 Ann. Ex. FTNKE013 | Cs-137 | N | 1 | NA | NA
241-F TK 33 Ann. Ex. FTNKE013 | Cs-137 | Mean | -0.00124 | 0.00383 | NA
241-F TK 33 Purge Ex. FTNKE011 | Cs-137 | N | 2 | NA | NA
241-F TK 33 Purge Ex. FTNKE011 | Cs-137 | Mean | 0.00101 | 0.00265 | NA
241-F TK 33 Purge Ex. FTNKE011 | Cs-137 | Minimum | -0.0022 | 0.00386 | No
241-F TK 33 Purge Ex. FTNKE011 | Cs-137 | Maximum | 0.00422 | 0.00362 | No
241-F TK 34 Ann. Ex. FTNKE014 | Cs-137 | N | 1 | NA | NA
241-F TK 34 Ann. Ex. FTNKE014 | Cs-137 | Mean | -0.00254 | 0.00419 | NA
241-F TK 34 Purge Ex. FTNKE012 | Cs-137 | N | 2 | NA | NA
241-F TK 34 Purge Ex. FTNKE012 | Cs-137 | Mean | 0.238 | 0.012 | NA
241-F TK 34 Purge Ex. FTNKE012 | Cs-137 | Minimum | 0.0145 | 0.00669 | No
241-F TK 34 Purge Ex. FTNKE012 | Cs-137 | Maximum | 0.462 | 0.0231 | Yes
241-F TK 4 Ann. Ex. FTNKE040 | Cs-137 | N | 1 | NA | NA
241-F TK 4 Ann. Ex. FTNKE040 | Cs-137 | Mean | 0.000805 | 0.00272 | NA
241-F TK 4 Purge Ex. FTNKE004 | Cs-137 | N | 2 | NA | NA
241-F TK 4 Purge Ex. FTNKE004 | Cs-137 | Mean | 0.119 | 0.00851 | NA
241-F TK 4 Purge Ex. FTNKE004 | Cs-137 | Minimum | 0.00319 | 0.00453 | No
241-F TK 4 Purge Ex. FTNKE004 | Cs-137 | Maximum | 0.234 | 0.0164 | Yes
241-F TK 44 Ann. Ex. FTNKE029 | Cs-137 | N | 1 | NA | NA
241-F TK 44 Ann. Ex. FTNKE029 | Cs-137 | Mean | 0.00392 | 0.0037 | NA
241-F TK 44 Purge Ex. FTNKE021 | Cs-137 | N | 2 | NA | NA
241-F TK 44 Purge Ex. FTNKE021 | Cs-137 | Mean | 0.00321 | 0.00328 | NA
241-F TK 44 Purge Ex. FTNKE021 | Cs-137 | Minimum | 0.000182 | 0.00415 | No
241-F TK 44 Purge Ex. FTNKE021 | Cs-137 | Maximum | 0.00624 | 0.00507 | No
241-F TK 45 Ann. Ex. FTNKE030 | Cs-137 | N | 1 | NA | NA
241-F TK 45 Ann. Ex. FTNKE030 | Cs-137 | Mean | 0.00584 | 0.00457 | NA
241-F TK 45 Purge Ex. FTNKE022 | Cs-137 | N | 2 | NA | NA
241-F TK 45 Purge Ex. FTNKE022 | Cs-137 | Mean | -0.00312 | 0.00255 | NA
241-F TK 45 Purge Ex. FTNKE022 | Cs-137 | Minimum | -0.00711 | 0.00425 | No
241-F TK 45 Purge Ex. FTNKE022 | Cs-137 | Maximum | 0.000859 | 0.00282 | No
241-F TK 46 Ann. Ex. FTNKE031 | Cs-137 | N | 1 | NA | NA
241-F TK 46 Ann. Ex. FTNKE031 | Cs-137 | Mean | -0.00338 | 0.00421 | NA
241-F TK 46 Purge Ex. FTNKE023 | Cs-137 | N | 2 | NA | NA
241-F TK 46 Purge Ex. FTNKE023 | Cs-137 | Mean | 0.00458 | 0.00324 | NA
241-F TK 46 Purge Ex. FTNKE023 | Cs-137 | Minimum | 0.00141 | 0.00315 | No
241-F TK 46 Purge Ex. FTNKE023 | Cs-137 | Maximum | 0.00776 | 0.00566 | No
241-F TK 47 Ann. Ex. FTNKE032 | Cs-137 | N | 1 | NA | NA
241-F TK 47 Ann. Ex. FTNKE032 | Cs-137 | Mean | 0.00451 | 0.00406 | NA
241-F TK 47 Purge Ex. FTNKE024 | Cs-137 | N | 2 | NA | NA
241-F TK 47 Purge Ex. FTNKE024 | Cs-137 | Mean | -0.000473 | 0.0032 | NA
241-F TK 47 Purge Ex. FTNKE024 | Cs-137 | Minimum | -0.00397 | 0.00499 | No
241-F TK 47 Purge Ex. FTNKE024 | Cs-137 | Maximum | 0.00303 | 0.00401 | No
241-F TK 5 Ann. Ex. FTNKE041 | Cs-137 | N | 1 | NA | NA
241-F TK 5 Ann. Ex. FTNKE041 | Cs-137 | Mean | 0.00237 | 0.00549 | NA
241-F TK 5 Purge Ex. FTNKE005 | Cs-137 | N | 2 | NA | NA
241-F TK 5 Purge Ex. FTNKE005 | Cs-137 | Mean | 0.00438 | 0.0027 | NA
241-F TK 5 Purge Ex. FTNKE005 | Cs-137 | Minimum | 0.00258 | 0.00385 | No
241-F TK 5 Purge Ex. FTNKE005 | Cs-137 | Maximum | 0.00619 | 0.00378 | No
241-F TK 6 Ann. Ex. FTNKE036 | Cs-137 | N | 1 | NA | NA
241-F TK 6 Ann. Ex. FTNKE036 | Cs-137 | Mean | -0.00141 | 0.00369 | NA
241-F TK 6 Purge Ex. FTNKE006 | Cs-137 | N | 2 | NA | NA
241-F TK 6 Purge Ex. FTNKE006 | Cs-137 | Mean | 0.000992 | 0.00196 | NA
241-F TK 6 Purge Ex. FTNKE006 | Cs-137 | Minimum | 8.76e-05 | 0.000437 | No
241-F TK 6 Purge Ex. FTNKE006 | Cs-137 | Maximum | 0.0019 | 0.0039 | No
241-F TK 7 Ann. Ex. FTNKE042 | Cs-137 | N | 1 | NA | NA
241-F TK 7 Ann. Ex. FTNKE042 | Cs-137 | Mean | -0.000121 | 0.00331 | NA
241-F TK 7 Purge Ex. FTNKE007 | Cs-137 | N | 2 | NA | NA
241-F TK 7 Purge Ex. FTNKE007 | Cs-137 | Mean | 0.000205 | 0.00276 | NA
241-F TK 7 Purge Ex. FTNKE007 | Cs-137 | Minimum | -0.00195 | 0.00424 | No
241-F TK 7 Purge Ex. FTNKE007 | Cs-137 | Maximum | 0.00236 | 0.00352 | No
241-F TK 8 Ann. Ex. FTNKE043 | Cs-137 | N | 1 | NA | NA
241-F TK 8 Ann. Ex. FTNKE043 | Cs-137 | Mean | -0.00196 | 0.00324 | NA
241-F TK 8 Purge Ex. FTNKE008 | Cs-137 | N | 1 | NA | NA
241-F TK 8 Purge Ex. FTNKE008 | Cs-137 | Mean | 0.000238 | 0.0029 | NA
241-F TK17&19 Pur Ex. FTNKE009 | Cs-137 | N | 1 | NA | NA
241-F TK17&19 Pur Ex. FTNKE009 | Cs-137 | Mean | -0.00199 | 0.00325 | NA
241-F TK18&20 Pur Ex. FTNKE010 | Cs-137 | N | 1 | NA | NA
241-F TK18&20 Pur Ex. FTNKE010 | Cs-137 | Mean | -0.000332 | 0.00351 | NA
241-H 2-H EVAP HTNKE059 | Cs-137 | N | 2 | NA | NA
241-H 2-H EVAP HTNKE059 | Cs-137 | Mean | 0.0037 | 0.0028 | NA
241-H 2-H EVAP HTNKE059 | Cs-137 | Minimum | 0.0018 | 0.00296 | No
241-H 2-H EVAP HTNKE059 | Cs-137 | Maximum | 0.00559 | 0.00475 | No
241-H DB 7 HTNKE057 | Cs-137 | N | 2 | NA | NA
241-H DB 7 HTNKE057 | Cs-137 | Mean | 0.00301 | 0.00355 | NA
241-H DB 7 HTNKE057 | Cs-137 | Minimum | -0.00196 | 0.0046 | No
241-H DB 7 HTNKE057 | Cs-137 | Maximum | 0.00797 | 0.00541 | No
241-H DB-2 HTNKE055 | Cs-137 | N | 2 | NA | NA
241-H DB-2 HTNKE055 | Cs-137 | Mean | 0.00146 | 0.00424 | NA
241-H DB-2 HTNKE055 | Cs-137 | Minimum | 6.24e-05 | 0.00597 | No
241-H DB-2 HTNKE055 | Cs-137 | Maximum | 0.00286 | 0.00603 | No
241-H DB-6 HTNKE056 | Cs-137 | N | 2 | NA | NA
241-H DB-6 HTNKE056 | Cs-137 | Mean | 0.00412 | 0.00257 | NA
241-H DB-6 HTNKE056 | Cs-137 | Minimum | 0.00134 | 0.00409 | No
241-H DB-6 HTNKE056 | Cs-137 | Maximum | 0.00689 | 0.00312 | No
241-H DB-8 STAK-B UN HTNKE073 | Cs-137 | N | 2 | NA | NA
241-H DB-8 STAK-B UN HTNKE073 | Cs-137 | Mean | 0.00206 | 0.00209 | NA
241-H DB-8 STAK-B UN HTNKE073 | Cs-137 | Minimum | -0.000557 | 0.00212 | No
241-H DB-8 STAK-B UN HTNKE073 | Cs-137 | Maximum | 0.00468 | 0.00361 | No
241-H PP 5&6 HTNKE058 | Cs-137 | N | 2 | NA | NA
241-H PP 5&6 HTNKE058 | Cs-137 | Mean | 0.000423 | 0.00249 | NA
241-H PP 5&6 HTNKE058 | Cs-137 | Minimum | 0.000373 | 0.00263 | No
241-H PP 5&6 HTNKE058 | Cs-137 | Maximum | 0.000473 | 0.00422 | No
241-H RHLWE PVS HTNKE076 | Cs-137 | N | 2 | NA | NA
241-H RHLWE PVS HTNKE076 | Cs-137 | Mean | 0.00414 | 0.00267 | NA
241-H RHLWE PVS HTNKE076 | Cs-137 | Minimum | 0.00316 | 0.00403 | No
241-H RHLWE PVS HTNKE076 | Cs-137 | Maximum | 0.00511 | 0.0035 | No
241-H RHLWE SVS HTNKE077 | Cs-137 | N | 2 | NA | NA
241-H RHLWE SVS HTNKE077 | Cs-137 | Mean | -0.000922 | 0.00303 | NA
241-H RHLWE SVS HTNKE077 | Cs-137 | Minimum | -0.00179 | 0.00426 | No
241-H RHLWE SVS HTNKE077 | Cs-137 | Maximum | -4.97e-05 | 0.00431 | No
241-H TK 10 Ann. Ex. HTNKE004 | Cs-137 | N | 1 | NA | NA
241-H TK 10 Ann. Ex. HTNKE004 | Cs-137 | Mean | 0.0027 | 0.0045 | NA
241-H TK 10 Purge Ex. HTNKE003 | Cs-137 | N | 2 | NA | NA
241-H TK 10 Purge Ex. HTNKE003 | Cs-137 | Mean | -0.00334 | 0.00293 | NA
241-H TK 10 Purge Ex. HTNKE003 | Cs-137 | Minimum | -0.00695 | 0.00457 | No
241-H TK 10 Purge Ex. HTNKE003 | Cs-137 | Maximum | 0.000258 | 0.00367 | No
241-H TK 11 Ann. Ex. HTNKE006 | Cs-137 | N | 1 | NA | NA
241-H TK 11 Ann. Ex. HTNKE006 | Cs-137 | Mean | -0.000881 | 0.00421 | NA
241-H TK 11 Purge Ex. HTNKE005 | Cs-137 | N | 2 | NA | NA
241-H TK 11 Purge Ex. HTNKE005 | Cs-137 | Mean | 0.00553 | 0.0023 | NA
241-H TK 11 Purge Ex. HTNKE005 | Cs-137 | Minimum | -0.000214 | 0.000431 | No
241-H TK 11 Purge Ex. HTNKE005 | Cs-137 | Maximum | 0.0113 | 0.00458 | No
241-H TK 12 Ann. Ex. HTNKE008 | Cs-137 | N | 1 | NA | NA
241-H TK 12 Ann. Ex. HTNKE008 | Cs-137 | Mean | 6.22e-05 | 0.0039 | NA
241-H TK 12 Purge Ex. HTNKE007 | Cs-137 | N | 2 | NA | NA
241-H TK 12 Purge Ex. HTNKE007 | Cs-137 | Mean | -0.000788 | 0.0026 | NA
241-H TK 12 Purge Ex. HTNKE007 | Cs-137 | Minimum | -0.00193 | 0.00413 | No
241-H TK 12 Purge Ex. HTNKE007 | Cs-137 | Maximum | 0.000354 | 0.00315 | No
241-H TK 13 Ann. Ex. HTNKE010 | Cs-137 | N | 1 | NA | NA
241-H TK 13 Ann. Ex. HTNKE010 | Cs-137 | Mean | 0.00254 | 0.00305 | NA
241-H TK 13 Purge Ex. HTNKE009 | Cs-137 | N | 2 | NA | NA
241-H TK 13 Purge Ex. HTNKE009 | Cs-137 | Mean | 0.0052 | 0.00382 | NA
241-H TK 13 Purge Ex. HTNKE009 | Cs-137 | Minimum | -0.00206 | 0.00483 | No
241-H TK 13 Purge Ex. HTNKE009 | Cs-137 | Maximum | 0.0125 | 0.00593 | No
241-H TK 14 Ann. Ex. HTNKE012 | Cs-137 | N | 1 | NA | NA
241-H TK 14 Ann. Ex. HTNKE012 | Cs-137 | Mean | 0.00535 | 0.00406 | NA
241-H TK 14 Purge Ex. HTNKE011 | Cs-137 | N | 2 | NA | NA
241-H TK 14 Purge Ex. HTNKE011 | Cs-137 | Mean | -0.003 | 0.00317 | NA
241-H TK 14 Purge Ex. HTNKE011 | Cs-137 | Minimum | -0.00511 | 0.00503 | No
241-H TK 14 Purge Ex. HTNKE011 | Cs-137 | Maximum | -0.000895 | 0.00387 | No
241-H TK 15 Ann. Ex. HTNKE014 | Cs-137 | N | 1 | NA | NA
241-H TK 15 Ann. Ex. HTNKE014 | Cs-137 | Mean | -0.000543 | 0.00416 | NA
241-H TK 16 Ann. Ex. HTNKE016 | Cs-137 | N | 1 | NA | NA
241-H TK 16 Ann. Ex. HTNKE016 | Cs-137 | Mean | -0.000119 | 0.00432 | NA
241-H TK 21 Purge Ex. HTNKE017 | Cs-137 | N | 2 | NA | NA
241-H TK 21 Purge Ex. HTNKE017 | Cs-137 | Mean | 0.000509 | 0.00238 | NA
241-H TK 21 Purge Ex. HTNKE017 | Cs-137 | Minimum | 3.73e-05 | 0.00346 | No
241-H TK 21 Purge Ex. HTNKE017 | Cs-137 | Maximum | 0.000981 | 0.00328 | No
241-H TK 22 Purge Ex. HTNKE018 | Cs-137 | N | 2 | NA | NA
241-H TK 22 Purge Ex. HTNKE018 | Cs-137 | Mean | 0.0048 | 0.00288 | NA
241-H TK 22 Purge Ex. HTNKE018 | Cs-137 | Minimum | 0.00295 | 0.00417 | No
241-H TK 22 Purge Ex. HTNKE018 | Cs-137 | Maximum | 0.00665 | 0.00398 | No
241-H TK 23 Purge Ex. HTNKE019 | Cs-137 | N | 2 | NA | NA
241-H TK 23 Purge Ex. HTNKE019 | Cs-137 | Mean | 0.000886 | 0.00291 | NA
241-H TK 23 Purge Ex. HTNKE019 | Cs-137 | Minimum | 0.00021 | 0.00438 | No
241-H TK 23 Purge Ex. HTNKE019 | Cs-137 | Maximum | 0.00156 | 0.00384 | No
241-H TK 24 Purge Ex. HTNKE020 | Cs-137 | N | 2 | NA | NA
241-H TK 24 Purge Ex. HTNKE020 | Cs-137 | Mean | 0.00108 | 0.00303 | NA
241-H TK 24 Purge Ex. HTNKE020 | Cs-137 | Minimum | -0.000838 | 0.00383 | No
241-H TK 24 Purge Ex. HTNKE020 | Cs-137 | Maximum | 0.003 | 0.0047 | No
241-H TK 29 Ann. Ex. HTNKE022 | Cs-137 | N | 1 | NA | NA
241-H TK 29 Ann. Ex. HTNKE022 | Cs-137 | Mean | 0.00697 | 0.00363 | NA
241-H TK 29 Purge Ex. HTNKE021 | Cs-137 | N | 2 | NA | NA
241-H TK 29 Purge Ex. HTNKE021 | Cs-137 | Mean | 0.0145 | 0.00384 | NA
241-H TK 29 Purge Ex. HTNKE021 | Cs-137 | Minimum | 0.0119 | 0.00592 | No
241-H TK 29 Purge Ex. HTNKE021 | Cs-137 | Maximum | 0.0172 | 0.00489 | Yes
241-H TK 30 Ann. Ex. HTNKE024 | Cs-137 | N | 1 | NA | NA
241-H TK 30 Ann. Ex. HTNKE024 | Cs-137 | Mean | 0.000808 | 0.00265 | NA
241-H TK 30 Purge Ex. HTNKE023 | Cs-137 | N | 2 | NA | NA
241-H TK 30 Purge Ex. HTNKE023 | Cs-137 | Mean | 0.0347 | 0.00563 | NA
241-H TK 30 Purge Ex. HTNKE023 | Cs-137 | Minimum | -0.000135 | 0.00432 | No
241-H TK 30 Purge Ex. HTNKE023 | Cs-137 | Maximum | 0.0695 | 0.0104 | Yes
241-H TK 31 Ann. Ex. HTNKE026 | Cs-137 | N | 1 | NA | NA
241-H TK 31 Ann. Ex. HTNKE026 | Cs-137 | Mean | 0.00411 | 0.00341 | NA
241-H TK 31 Purge Ex. HTNKE025 | Cs-137 | N | 2 | NA | NA
241-H TK 31 Purge Ex. HTNKE025 | Cs-137 | Mean | 0.00344 | 0.00262 | NA
241-H TK 31 Purge Ex. HTNKE025 | Cs-137 | Minimum | 1.06e-05 | 0.00353 | No
241-H TK 31 Purge Ex. HTNKE025 | Cs-137 | Maximum | 0.00686 | 0.00386 | No
241-H TK 32 Ann. Ex. HTNKE028 | Cs-137 | N | 1 | NA | NA
241-H TK 32 Ann. Ex. HTNKE028 | Cs-137 | Mean | 0.00349 | 0.00346 | NA
241-H TK 32 Purge Ex. HTNKE027 | Cs-137 | N | 2 | NA | NA
241-H TK 32 Purge Ex. HTNKE027 | Cs-137 | Mean | 0.0256 | 0.00543 | NA
241-H TK 32 Purge Ex. HTNKE027 | Cs-137 | Minimum | 0.00232 | 0.00552 | No
241-H TK 32 Purge Ex. HTNKE027 | Cs-137 | Maximum | 0.0489 | 0.00936 | Yes
241-H TK 35 Ann. Ex. HTNKE030 | Cs-137 | N | 1 | NA | NA
241-H TK 35 Ann. Ex. HTNKE030 | Cs-137 | Mean | 0.000281 | 0.00354 | NA
241-H TK 35 Purge Ex. HTNKE029 | Cs-137 | N | 2 | NA | NA
241-H TK 35 Purge Ex. HTNKE029 | Cs-137 | Mean | 0.0047 | 0.00278 | NA
241-H TK 35 Purge Ex. HTNKE029 | Cs-137 | Minimum | 0.00411 | 0.00432 | No
241-H TK 35 Purge Ex. HTNKE029 | Cs-137 | Maximum | 0.0053 | 0.0035 | No
241-H TK 36 Purge Ex. HTNKE031 | Cs-137 | N | 2 | NA | NA
241-H TK 36 Purge Ex. HTNKE031 | Cs-137 | Mean | 0.0628 | 0.00635 | NA
241-H TK 36 Purge Ex. HTNKE031 | Cs-137 | Minimum | 0.000427 | 0.00355 | No
241-H TK 36 Purge Ex. HTNKE031 | Cs-137 | Maximum | 0.125 | 0.0122 | Yes
241-H TK 37 Ann. Ex. HTNKE034 | Cs-137 | N | 1 | NA | NA
241-H TK 37 Ann. Ex. HTNKE034 | Cs-137 | Mean | 0.00191 | 0.00429 | NA
241-H TK 37 Purge Ex. HTNKE033 | Cs-137 | N | 2 | NA | NA
241-H TK 37 Purge Ex. HTNKE033 | Cs-137 | Mean | -0.00184 | 0.0027 | NA
241-H TK 37 Purge Ex. HTNKE033 | Cs-137 | Minimum | -0.00649 | 0.00406 | No
241-H TK 37 Purge Ex. HTNKE033 | Cs-137 | Maximum | 0.00281 | 0.00357 | No
241-H TK 38 Ann. Ex. HTNKE036 | Cs-137 | N | 1 | NA | NA
241-H TK 38 Ann. Ex. HTNKE036 | Cs-137 | Mean | -0.00422 | 0.00432 | NA
241-H TK 38 Purge Ex. HTNKE035 | Cs-137 | N | 2 | NA | NA
241-H TK 38 Purge Ex. HTNKE035 | Cs-137 | Mean | 0.00434 | 0.0022 | NA
241-H TK 38 Purge Ex. HTNKE035 | Cs-137 | Minimum | 0.00392 | 0.0029 | No
241-H TK 38 Purge Ex. HTNKE035 | Cs-137 | Maximum | 0.00476 | 0.00331 | No
241-H TK 39 Ann. Ex. HTNKE038 | Cs-137 | N | 1 | NA | NA
241-H TK 39 Ann. Ex. HTNKE038 | Cs-137 | Mean | -0.00435 | 0.00364 | NA
241-H TK 39 Purge Ex. HTNKE037 | Cs-137 | N | 2 | NA | NA
241-H TK 39 Purge Ex. HTNKE037 | Cs-137 | Mean | 0.00207 | 0.00305 | NA
241-H TK 39 Purge Ex. HTNKE037 | Cs-137 | Minimum | -0.00314 | 0.00364 | No
241-H TK 39 Purge Ex. HTNKE037 | Cs-137 | Maximum | 0.00727 | 0.0049 | No
241-H TK 40 Ann. Ex. HTNKE040 | Cs-137 | N | 1 | NA | NA
241-H TK 40 Ann. Ex. HTNKE040 | Cs-137 | Mean | -0.000269 | 0.00363 | NA
241-H TK 40 Purge Ex. HTNKE039 | Cs-137 | N | 2 | NA | NA
241-H TK 40 Purge Ex. HTNKE039 | Cs-137 | Mean | -0.00341 | 0.00245 | NA
241-H TK 40 Purge Ex. HTNKE039 | Cs-137 | Minimum | -0.00554 | 0.00376 | No
241-H TK 40 Purge Ex. HTNKE039 | Cs-137 | Maximum | -0.00128 | 0.00313 | No
241-H TK 41 Ann. Ex. HTNKE042 | Cs-137 | N | 1 | NA | NA
241-H TK 41 Ann. Ex. HTNKE042 | Cs-137 | Mean | -0.000289 | 0.00374 | NA
241-H TK 41 Purge Ex. HTNKE041 | Cs-137 | N | 2 | NA | NA
241-H TK 41 Purge Ex. HTNKE041 | Cs-137 | Mean | -0.00193 | 0.00285 | NA
241-H TK 41 Purge Ex. HTNKE041 | Cs-137 | Minimum | -0.00689 | 0.00465 | No
241-H TK 41 Purge Ex. HTNKE041 | Cs-137 | Maximum | 0.00303 | 0.0033 | No
241-H TK 42 Ann. Ex. HTNKE044 | Cs-137 | N | 1 | NA | NA
241-H TK 42 Ann. Ex. HTNKE044 | Cs-137 | Mean | 0.00381 | 0.00374 | NA
241-H TK 42 Purge Ex. HTNKE043 | Cs-137 | N | 2 | NA | NA
241-H TK 42 Purge Ex. HTNKE043 | Cs-137 | Mean | 0.00206 | 0.00294 | NA
241-H TK 42 Purge Ex. HTNKE043 | Cs-137 | Minimum | -0.000524 | 0.00472 | No
241-H TK 42 Purge Ex. HTNKE043 | Cs-137 | Maximum | 0.00465 | 0.00352 | No
241-H TK 43 Ann. Ex. HTNKE046 | Cs-137 | N | 1 | NA | NA
241-H TK 43 Ann. Ex. HTNKE046 | Cs-137 | Mean | 0.0177 | 0.00394 | NA
241-H TK 43 Purge Ex. HTNKE045 | Cs-137 | N | 2 | NA | NA
241-H TK 43 Purge Ex. HTNKE045 | Cs-137 | Mean | 0.00197 | 0.00258 | NA
241-H TK 43 Purge Ex. HTNKE045 | Cs-137 | Minimum | 0.000403 | 0.00346 | No
241-H TK 43 Purge Ex. HTNKE045 | Cs-137 | Maximum | 0.00354 | 0.00382 | No
241-H TK 48 Ann. Ex. HTNKE048 | Cs-137 | N | 1 | NA | NA
241-H TK 48 Ann. Ex. HTNKE048 | Cs-137 | Mean | -0.00676 | 0.00373 | NA
241-H TK 48 PUR B (U HTNKE068 | Cs-137 | N | 2 | NA | NA
241-H TK 48 PUR B (U HTNKE068 | Cs-137 | Mean | 0.0323 | 0.0046 | NA
241-H TK 48 PUR B (U HTNKE068 | Cs-137 | Minimum | 0.00754 | 0.0053 | No
241-H TK 48 PUR B (U HTNKE068 | Cs-137 | Maximum | 0.057 | 0.00752 | Yes
241-H TK 49 Ann. Ex. HTNKE050 | Cs-137 | N | 1 | NA | NA
241-H TK 49 Ann. Ex. HTNKE050 | Cs-137 | Mean | 0.00113 | 0.00319 | NA
241-H TK 49 PUR B (U HTNKE069 | Cs-137 | N | 2 | NA | NA
241-H TK 49 PUR B (U HTNKE069 | Cs-137 | Mean | 4.05e-05 | 0.00534 | NA
241-H TK 49 PUR B (U HTNKE069 | Cs-137 | Minimum | -0.000978 | 0.0074 | No
241-H TK 49 PUR B (U HTNKE069 | Cs-137 | Maximum | 0.00106 | 0.00771 | No
241-H TK 50 Ann. Ex. HTNKE052 | Cs-137 | N | 1 | NA | NA
241-H TK 50 Ann. Ex. HTNKE052 | Cs-137 | Mean | -0.00649 | 0.00418 | NA
241-H TK 50 Purge Ex. HTNKE051 | Cs-137 | N | 2 | NA | NA
241-H TK 50 Purge Ex. HTNKE051 | Cs-137 | Mean | -0.000173 | 0.00298 | NA
241-H TK 50 Purge Ex. HTNKE051 | Cs-137 | Minimum | -0.00138 | 0.00439 | No
241-H TK 50 Purge Ex. HTNKE051 | Cs-137 | Maximum | 0.00104 | 0.00404 | No
241-H TK 51 Ann. Ex. HTNKE054 | Cs-137 | N | 1 | NA | NA
241-H TK 51 Ann. Ex. HTNKE054 | Cs-137 | Mean | -0.00295 | 0.00387 | NA
241-H TK 51 Purge Ex. HTNKE053 | Cs-137 | N | 2 | NA | NA
241-H TK 51 Purge Ex. HTNKE053 | Cs-137 | Mean | 0.000168 | 0.00269 | NA
241-H TK 51 Purge Ex. HTNKE053 | Cs-137 | Minimum | -0.0013 | 0.00447 | No
241-H TK 51 Purge Ex. HTNKE053 | Cs-137 | Maximum | 0.00163 | 0.00301 | No
241-H TK 9 Ann. Ex. HTNKE002 | Cs-137 | N | 1 | NA | NA
241-H TK 9 Ann. Ex. HTNKE002 | Cs-137 | Mean | 0.00419 | 0.00438 | NA
241-H TK 9 Purge Ex. HTNKE001 | Cs-137 | N | 2 | NA | NA
241-H TK 9 Purge Ex. HTNKE001 | Cs-137 | Mean | -0.0007 | 0.00265 | NA
241-H TK 9 Purge Ex. HTNKE001 | Cs-137 | Minimum | -0.00218 | 0.00422 | No
241-H TK 9 Purge Ex. HTNKE001 | Cs-137 | Maximum | 0.000778 | 0.00319 | No
250-S Glass Waste Bldg #1488 | Cs-137 | N | 1 | NA | NA
250-S Glass Waste Bldg #1488 | Cs-137 | Mean | 0.0357 | 0.0695 | NA
250-S Glass Waste Bldg #1509 | Cs-137 | N | 1 | NA | NA
250-S Glass Waste Bldg #1509 | Cs-137 | Mean | 0.102 | 0.0672 | NA
250-S Glass Waste Bldg #3928 | Cs-137 | N | 1 | NA | NA
250-S Glass Waste Bldg #3928 | Cs-137 | Mean | -0.189 | 0.0909 | NA
250-S Glass Waste Bldg #3940 | Cs-137 | N | 1 | NA | NA
250-S Glass Waste Bldg #3940 | Cs-137 | Mean | -0.0386 | 0.0686 | NA
251-S Glass Waste Bldg2 Valt A | Cs-137 | N | 1 | NA | NA
251-S Glass Waste Bldg2 Valt A | Cs-137 | Mean | -0.00218 | 0.00285 | NA
264-H Stack | Cs-137 | N | 24 | NA | NA
264-H Stack | Cs-137 | Mean | 0.00381 | 0.00324 | NA
264-H Stack | Cs-137 | Minimum | -0.00432 | 0.00312 | No
264-H Stack | Cs-137 | Maximum | 0.0522 | 0.0758 | No
291-F Stack Isokinetic | Cs-137 | N | 51 | NA | NA
291-F Stack Isokinetic | Cs-137 | Mean | 0.00773 | 0.123 | NA
291-F Stack Isokinetic | Cs-137 | Minimum | -0.0104 | 0.00712 | No
291-F Stack Isokinetic | Cs-137 | Maximum | 0.303 | 6.27 | No
291-H Stack Isokinetic | Cs-137 | N | 52 | NA | NA
291-H Stack Isokinetic | Cs-137 | Mean | -0.000327 | 0.0011 | NA
291-H Stack Isokinetic | Cs-137 | Minimum | -0.0457 | 0.0455 | No
291-H Stack Isokinetic | Cs-137 | Maximum | 0.0167 | 0.00529 | No
291-S Vit. Process (Zone 1) | Cs-137 | N | 4 | NA | NA
291-S Vit. Process (Zone 1) | Cs-137 | Mean | -0.0368 | 0.0478 | NA
291-S Vit. Process (Zone 1) | Cs-137 | Minimum | -0.123 | 0.135 | No
291-S Vit. Process (Zone 1) | Cs-137 | Maximum | -0.00516 | 0.0828 | No
292-F Main Stack (195ft) | Cs-137 | N | 31 | NA | NA
292-F Main Stack (195ft) | Cs-137 | Mean | 0.00692 | 0.000757 | NA
292-F Main Stack (195ft) | Cs-137 | Minimum | -0.0128 | 0.00818 | No
292-F Main Stack (195ft) | Cs-137 | Maximum | 0.0245 | 0.00534 | No
292-F Main Stack (195ft) | Cs-137 | N | 31 | NA | NA
292-F Main Stack (195ft) | Cs-137 | Mean | 0.00844 | 0.000828 | NA
292-F Main Stack (195ft) | Cs-137 | Minimum | -0.00503 | 0.00924 | No
292-F Main Stack (195ft) | Cs-137 | Maximum | 0.0308 | 0.00699 | No
292-H Main Stack (195ft) | Cs-137 | N | 26 | NA | NA
292-H Main Stack (195ft) | Cs-137 | Mean | 0.0107 | 0.000672 | NA
292-H Main Stack (195ft) | Cs-137 | Minimum | 0.00592 | 0.00322 | No
292-H Main Stack (195ft) | Cs-137 | Maximum | 0.017 | 0.0028 | No
292-H Main Stack (195ft) | Cs-137 | N | 26 | NA | NA
292-H Main Stack (195ft) | Cs-137 | Mean | 0.00963 | 0.000642 | NA
292-H Main Stack (195ft) | Cs-137 | Minimum | 0.00295 | 0.00239 | No
292-H Main Stack (195ft) | Cs-137 | Maximum | 0.0175 | 0.00388 | No
299-H Building Stack & HP Hood | Cs-137 | N | 52 | NA | NA
299-H Building Stack & HP Hood | Cs-137 | Mean | 0.0247 | 0.00852 | NA
299-H Building Stack & HP Hood | Cs-137 | Minimum | -0.114 | 0.0616 | No
299-H Building Stack & HP Hood | Cs-137 | Maximum | 0.136 | 0.0746 | No
511-S Low Pt. Pump Pit | Cs-137 | N | 4 | NA | NA
511-S Low Pt. Pump Pit | Cs-137 | Mean | 0.00609 | 0.0277 | NA
511-S Low Pt. Pump Pit | Cs-137 | Minimum | -0.0389 | 0.0619 | No
511-S Low Pt. Pump Pit | Cs-137 | Maximum | 0.0281 | 0.0471 | No
660-19E Stack TRU Pad 19 | Cs-137 | N | 6 | NA | NA
660-19E Stack TRU Pad 19 | Cs-137 | Mean | 550 | 22.5 | NA
660-19E Stack TRU Pad 19 | Cs-137 | Minimum | -0.00611 | 0.00231 | No
660-19E Stack TRU Pad 19 | Cs-137 | Maximum | 3300 | 135 | Yes
735-A Stack | Cs-137 | N | 12 | NA | NA
735-A Stack | Cs-137 | Mean | -0.000253 | 0.000427 | NA
735-A Stack | Cs-137 | Minimum | -0.00164 | 0.00169 | No
735-A Stack | Cs-137 | Maximum | 0.00172 | 0.00175 | No
772-1F Stack | Cs-137 | N | 52 | NA | NA
772-1F Stack | Cs-137 | Mean | 0.00886 | 0.00816 | NA
772-1F Stack | Cs-137 | Minimum | -0.131 | 0.0649 | No
772-1F Stack | Cs-137 | Maximum | 0.164 | 0.0651 | No
772-4F | Cs-137 | N | 51 | NA | NA
772-4F | Cs-137 | Mean | 3.22e-05 | 0.000434 | NA
772-4F | Cs-137 | Minimum | -0.00765 | 0.00305 | No
772-4F | Cs-137 | Maximum | 0.00716 | 0.00317 | No
773-A B Stack | Cs-137 | N | 12 | NA | NA
773-A B Stack | Cs-137 | Mean | 0.000549 | 0.000376 | NA
773-A B Stack | Cs-137 | Minimum | -0.00171 | 0.00153 | No
773-A B Stack | Cs-137 | Maximum | 0.00281 | 0.00126 | No
773-A C Stack | Cs-137 | N | 12 | NA | NA
773-A C Stack | Cs-137 | Mean | 0.000781 | 0.000459 | NA
773-A C Stack | Cs-137 | Minimum | -0.00122 | 0.00121 | No
773-A C Stack | Cs-137 | Maximum | 0.00384 | 0.00165 | No
776-A Stack | Cs-137 | N | 14 | NA | NA
776-A Stack | Cs-137 | Mean | 0.00706 | 0.00645 | NA
776-A Stack | Cs-137 | Minimum | -0.0284 | 0.0195 | No
776-A Stack | Cs-137 | Maximum | 0.0535 | 0.021 | No
794-A Sandfilter Discharge | Cs-137 | N | 50 | NA | NA
794-A Sandfilter Discharge | Cs-137 | Mean | -0.000175 | 0.000933 | NA
794-A Sandfilter Discharge | Cs-137 | Minimum | -0.0132 | 0.00687 | No
794-A Sandfilter Discharge | Cs-137 | Maximum | 0.0153 | 0.00689 | No
794-A Sandfilter Discharge | Cs-137 | N | 49 | NA | NA
794-A Sandfilter Discharge | Cs-137 | Mean | 0.00118 | 0.00129 | NA
794-A Sandfilter Discharge | Cs-137 | Minimum | -0.0159 | 0.00963 | No
794-A Sandfilter Discharge | Cs-137 | Maximum | 0.0278 | 0.0121 | No
K-Area Disassembly | Cs-137 | N | 1 | NA | NA
K-Area Disassembly | Cs-137 | Mean | 0.118 | 0.0543 | NA
K-Area Main Stack (148ft) | Cs-137 | N | 6 | NA | NA
K-Area Main Stack (148ft) | Cs-137 | Mean | -0.00206 | 0.00397 | NA
K-Area Main Stack (148ft) | Cs-137 | Minimum | -0.0156 | 0.00967 | No
K-Area Main Stack (148ft) | Cs-137 | Maximum | 0.00897 | 0.0101 | No
L-Area Disassembly | Cs-137 | N | 6 | NA | NA
L-Area Disassembly | Cs-137 | Mean | 0.000447 | 0.0227 | NA
L-Area Disassembly | Cs-137 | Minimum | -0.0341 | 0.0617 | No
L-Area Disassembly | Cs-137 | Maximum | 0.0211 | 0.0481 | No
L-Area Main Stack (148ft) | Cs-137 | N | 6 | NA | NA
L-Area Main Stack (148ft) | Cs-137 | Mean | 0.000875 | 0.0071 | NA
L-Area Main Stack (148ft) | Cs-137 | Minimum | -0.0143 | 0.0179 | No
L-Area Main Stack (148ft) | Cs-137 | Maximum | 0.0136 | 0.0191 | No
Onsite
221-S Personnel Area (Zone 2) | Sr-89/90 | N | 4 | NA | NA
221-S Personnel Area (Zone 2) | Sr-89/90 | Mean | 0.0068 | 0.00652 | NA
221-S Personnel Area (Zone 2) | Sr-89/90 | Minimum | -0.0126 | 0.0107 | No
221-S Personnel Area (Zone 2) | Sr-89/90 | Maximum | 0.0311 | 0.0162 | No
250-S Glass Waste Bldg #1488 | Sr-89/90 | N | 1 | NA | NA
250-S Glass Waste Bldg #1488 | Sr-89/90 | Mean | 0.0105 | 0.0119 | NA
250-S Glass Waste Bldg #1509 | Sr-89/90 | N | 1 | NA | NA
250-S Glass Waste Bldg #1509 | Sr-89/90 | Mean | 1.78e-05 | 0.0117 | NA
250-S Glass Waste Bldg #3928 | Sr-89/90 | N | 1 | NA | NA
250-S Glass Waste Bldg #3928 | Sr-89/90 | Mean | 0.0351 | 0.019 | NA
250-S Glass Waste Bldg #3940 | Sr-89/90 | N | 1 | NA | NA
250-S Glass Waste Bldg #3940 | Sr-89/90 | Mean | -0.0118 | 0.0088 | NA
251-S Glass Waste Bldg2 Valt A | Sr-89/90 | N | 1 | NA | NA
251-S Glass Waste Bldg2 Valt A | Sr-89/90 | Mean | 0.000592 | 0.000637 | NA
291-F Stack Isokinetic | Sr-89/90 | N | 51 | NA | NA
291-F Stack Isokinetic | Sr-89/90 | Mean | -0.0142 | 0.0276 | NA
291-F Stack Isokinetic | Sr-89/90 | Minimum | -0.819 | 1.41 | No
291-F Stack Isokinetic | Sr-89/90 | Maximum | 0.0166 | 0.00204 | Yes
291-H Stack Isokinetic | Sr-89/90 | N | 52 | NA | NA
291-H Stack Isokinetic | Sr-89/90 | Mean | 0.000655 | 0.000146 | NA
291-H Stack Isokinetic | Sr-89/90 | Minimum | -0.00171 | 0.00106 | No
291-H Stack Isokinetic | Sr-89/90 | Maximum | 0.0033 | 0.00115 | Yes
291-S Vit. Process (Zone 1) | Sr-89/90 | N | 4 | NA | NA
291-S Vit. Process (Zone 1) | Sr-89/90 | Mean | 0.00416 | 0.0103 | NA
291-S Vit. Process (Zone 1) | Sr-89/90 | Minimum | -0.00822 | 0.0248 | No
291-S Vit. Process (Zone 1) | Sr-89/90 | Maximum | 0.0155 | 0.0198 | No
511-S Low Pt. Pump Pit | Sr-89/90 | N | 4 | NA | NA
511-S Low Pt. Pump Pit | Sr-89/90 | Mean | 0.0025 | 0.00585 | NA
511-S Low Pt. Pump Pit | Sr-89/90 | Minimum | -0.0125 | 0.0127 | No
511-S Low Pt. Pump Pit | Sr-89/90 | Maximum | 0.0204 | 0.0139 | No
660-19E Stack TRU Pad 19 | Sr-89/90 | N | 5 | NA | NA
660-19E Stack TRU Pad 19 | Sr-89/90 | Mean | 2.99e-05 | 0.000176 | NA
660-19E Stack TRU Pad 19 | Sr-89/90 | Minimum | -0.000359 | 0.000443 | No
660-19E Stack TRU Pad 19 | Sr-89/90 | Maximum | 0.00018 | 0.000372 | No
772-4F | Sr-89/90 | N | 51 | NA | NA
772-4F | Sr-89/90 | Mean | 0.000185 | 9.59e-05 | NA
772-4F | Sr-89/90 | Minimum | -0.00214 | 0.000859 | No
772-4F | Sr-89/90 | Maximum | 0.00184 | 0.00122 | No
K-Area Disassembly | Sr-89/90 | N | 1 | NA | NA
K-Area Disassembly | Sr-89/90 | Mean | 0.00516 | 0.0105 | NA
K-Area Main Stack (148ft) | Sr-89/90 | N | 4 | NA | NA
K-Area Main Stack (148ft) | Sr-89/90 | Mean | -0.000186 | 0.000934 | NA
K-Area Main Stack (148ft) | Sr-89/90 | Minimum | -0.00105 | 0.00208 | No
K-Area Main Stack (148ft) | Sr-89/90 | Maximum | 0.000878 | 0.00189 | No
Onsite
292-F Main Stack (195ft) | I-129 | N | 31 | NA | NA
292-F Main Stack (195ft) | I-129 | Mean | 0.184 | 0.00347 | NA
292-F Main Stack (195ft) | I-129 | Minimum | 0.0157 | 0.00167 | Yes
292-F Main Stack (195ft) | I-129 | Maximum | 0.851 | 0.0352 | Yes
292-F Main Stack (195ft) | I-129 | N | 31 | NA | NA
292-F Main Stack (195ft) | I-129 | Mean | 0.0522 | 0.0018 | NA
292-F Main Stack (195ft) | I-129 | Minimum | 0.000611 | 0.000672 | No
292-F Main Stack (195ft) | I-129 | Maximum | 0.565 | 0.0278 | Yes
292-H Main Stack (195ft) | I-129 | N | 26 | NA | NA
292-H Main Stack (195ft) | I-129 | Mean | 0.827 | 0.0128 | NA
292-H Main Stack (195ft) | I-129 | Minimum | 0.131 | 0.0145 | Yes
292-H Main Stack (195ft) | I-129 | Maximum | 1.75 | 0.126 | Yes
292-H Main Stack (195ft) | I-129 | N | 26 | NA | NA
292-H Main Stack (195ft) | I-129 | Mean | 0.105 | 0.00333 | NA
292-H Main Stack (195ft) | I-129 | Minimum | 0.00754 | 0.00663 | No
292-H Main Stack (195ft) | I-129 | Maximum | 0.814 | 0.0611 | Yes
Onsite
221-S Personnel Area (Zone 2) | U-234 | N | 4 | NA | NA
221-S Personnel Area (Zone 2) | U-234 | Mean | 0.000784 | 0.000188 | NA
221-S Personnel Area (Zone 2) | U-234 | Minimum | 0.000168 | 0.000205 | No
221-S Personnel Area (Zone 2) | U-234 | Maximum | 0.00137 | 0.000537 | Yes
235-F Sandfilter Discharge | U-234 | N | 52 | NA | NA
235-F Sandfilter Discharge | U-234 | Mean | 0.00105 | 6.21e-05 | NA
235-F Sandfilter Discharge | U-234 | Minimum | -4.49e-07 | 5.52e-07 | No
235-F Sandfilter Discharge | U-234 | Maximum | 0.00203 | 0.000628 | Yes
250-S Glass Waste Bldg #1488 | U-234 | N | 1 | NA | NA
250-S Glass Waste Bldg #1488 | U-234 | Mean | 0.00108 | 0.000519 | NA
250-S Glass Waste Bldg #1509 | U-234 | N | 1 | NA | NA
250-S Glass Waste Bldg #1509 | U-234 | Mean | 0.000562 | 0.000365 | NA
250-S Glass Waste Bldg #3928 | U-234 | N | 1 | NA | NA
250-S Glass Waste Bldg #3928 | U-234 | Mean | 0.000781 | 0.00036 | NA
250-S Glass Waste Bldg #3940 | U-234 | N | 1 | NA | NA
250-S Glass Waste Bldg #3940 | U-234 | Mean | 0.000981 | 0.000486 | NA
251-S Glass Waste Bldg2 Valt A | U-234 | N | 1 | NA | NA
251-S Glass Waste Bldg2 Valt A | U-234 | Mean | 1.24e-05 | 1.35e-05 | NA
291-F Stack Isokinetic | U-234 | N | 49 | NA | NA
291-F Stack Isokinetic | U-234 | Mean | 0.0129 | 0.00263 | NA
291-F Stack Isokinetic | U-234 | Minimum | 3.35e-06 | 0.000122 | No
291-F Stack Isokinetic | U-234 | Maximum | 0.578 | 0.129 | Yes
291-H Stack Isokinetic | U-234 | N | 51 | NA | NA
291-H Stack Isokinetic | U-234 | Mean | 0.000124 | 7.04e-06 | NA
291-H Stack Isokinetic | U-234 | Minimum | 3.3e-05 | 2.83e-05 | No
291-H Stack Isokinetic | U-234 | Maximum | 0.000416 | 0.0001 | Yes
291-S Vit. Process (Zone 1) | U-234 | N | 4 | NA | NA
291-S Vit. Process (Zone 1) | U-234 | Mean | 0.00267 | 0.000462 | NA
291-S Vit. Process (Zone 1) | U-234 | Minimum | 0.000786 | 0.00051 | No
291-S Vit. Process (Zone 1) | U-234 | Maximum | 0.00595 | 0.00145 | Yes
511-S Low Pt. Pump Pit | U-234 | N | 4 | NA | NA
511-S Low Pt. Pump Pit | U-234 | Mean | 0.000382 | 0.000159 | NA
511-S Low Pt. Pump Pit | U-234 | Minimum | 0.000253 | 0.000292 | No
511-S Low Pt. Pump Pit | U-234 | Maximum | 0.000535 | 0.000353 | No
660-19E Stack TRU Pad 19 | U-234 | N | 5 | NA | NA
660-19E Stack TRU Pad 19 | U-234 | Mean | 0.0936 | 0.0204 | NA
660-19E Stack TRU Pad 19 | U-234 | Minimum | 2.65e-05 | 1.73e-05 | No
660-19E Stack TRU Pad 19 | U-234 | Maximum | 0.468 | 0.102 | Yes
772-4F | U-234 | N | 50 | NA | NA
772-4F | U-234 | Mean | 2.44e-05 | 2.85e-06 | NA
772-4F | U-234 | Minimum | -3.57e-06 | 4.51e-06 | No
772-4F | U-234 | Maximum | 8.97e-05 | 4.21e-05 | No
K-Area Disassembly | U-234 | N | 1 | NA | NA
K-Area Disassembly | U-234 | Mean | 0.000989 | 0.000454 | NA
K-Area Main Stack (148ft) | U-234 | N | 4 | NA | NA
K-Area Main Stack (148ft) | U-234 | Mean | 0.00019 | 4.14e-05 | NA
K-Area Main Stack (148ft) | U-234 | Minimum | 0.000115 | 6.92e-05 | No
K-Area Main Stack (148ft) | U-234 | Maximum | 0.000251 | 9.13e-05 | Yes
Onsite
221-S Personnel Area (Zone 2) | U-235 | N | 4 | NA | NA
221-S Personnel Area (Zone 2) | U-235 | Mean | 0.000171 | 0.000115 | NA
221-S Personnel Area (Zone 2) | U-235 | Minimum | 3.97e-05 | 0.000143 | No
221-S Personnel Area (Zone 2) | U-235 | Maximum | 0.000373 | 0.000274 | No
235-F Sandfilter Discharge | U-235 | N | 52 | NA | NA
235-F Sandfilter Discharge | U-235 | Mean | 7.83e-05 | 0.00563 | NA
235-F Sandfilter Discharge | U-235 | Minimum | -0.000351 | 0.000242 | No
235-F Sandfilter Discharge | U-235 | Maximum | 0.000468 | 0.000277 | No
250-S Glass Waste Bldg #1488 | U-235 | N | 1 | NA | NA
250-S Glass Waste Bldg #1488 | U-235 | Mean | 0.000201 | 0.000227 | NA
250-S Glass Waste Bldg #1509 | U-235 | N | 1 | NA | NA
250-S Glass Waste Bldg #1509 | U-235 | Mean | -7.84e-05 | 0.00028 | NA
250-S Glass Waste Bldg #3928 | U-235 | N | 1 | NA | NA
250-S Glass Waste Bldg #3928 | U-235 | Mean | 0.00083 | 0.000351 | NA
250-S Glass Waste Bldg #3940 | U-235 | N | 1 | NA | NA
250-S Glass Waste Bldg #3940 | U-235 | Mean | 0 | 0.155 | NA
251-S Glass Waste Bldg2 Valt A | U-235 | N | 1 | NA | NA
251-S Glass Waste Bldg2 Valt A | U-235 | Mean | -4.19e-07 | 5.1e-07 | NA
264-H Stack | U-235 | N | 1 | NA | NA
264-H Stack | U-235 | Mean | 0.0273 | 0.009 | NA
291-F Stack Isokinetic | U-235 | N | 49 | NA | NA
291-F Stack Isokinetic | U-235 | Mean | 0.000661 | 0.00095 | NA
291-F Stack Isokinetic | U-235 | Minimum | -1.86e-05 | 1.63e-05 | No
291-F Stack Isokinetic | U-235 | Maximum | 0.027 | 0.0272 | No
291-H Stack Isokinetic | U-235 | N | 51 | NA | NA
291-H Stack Isokinetic | U-235 | Mean | 1.74e-05 | 0.00062 | NA
291-H Stack Isokinetic | U-235 | Minimum | -3.73e-05 | 2.11e-05 | No
291-H Stack Isokinetic | U-235 | Maximum | 0.00011 | 5.45e-05 | Yes
291-S Vit. Process (Zone 1) | U-235 | N | 4 | NA | NA
291-S Vit. Process (Zone 1) | U-235 | Mean | 0.00055 | 0.000268 | NA
291-S Vit. Process (Zone 1) | U-235 | Minimum | -2.36e-05 | 2.83e-05 | No
291-S Vit. Process (Zone 1) | U-235 | Maximum | 0.00116 | 0.000671 | No
511-S Low Pt. Pump Pit | U-235 | N | 4 | NA | NA
511-S Low Pt. Pump Pit | U-235 | Mean | 6.03e-05 | 0.0298 | NA
511-S Low Pt. Pump Pit | U-235 | Minimum | -9.16e-06 | 1.11e-05 | No
511-S Low Pt. Pump Pit | U-235 | Maximum | 0.000201 | 0.000201 | No
660-19E Stack TRU Pad 19 | U-235 | N | 5 | NA | NA
660-19E Stack TRU Pad 19 | U-235 | Mean | 1.4e-05 | 3.78 | NA
660-19E Stack TRU Pad 19 | U-235 | Minimum | -7.41e-06 | 7.43e-06 | No
660-19E Stack TRU Pad 19 | U-235 | Maximum | 3.3e-05 | 2.76e-05 | No
772-4F | U-235 | N | 50 | NA | NA
772-4F | U-235 | Mean | 5.11e-06 | 0.000572 | NA
772-4F | U-235 | Minimum | -1.55e-05 | 1.05e-05 | No
772-4F | U-235 | Maximum | 4.19e-05 | 2.28e-05 | No
K-Area Disassembly | U-235 | N | 1 | NA | NA
K-Area Disassembly | U-235 | Mean | -0.000289 | 0.000207 | NA
K-Area Main Stack (148ft) | U-235 | N | 4 | NA | NA
K-Area Main Stack (148ft) | U-235 | Mean | 2.71e-05 | 1.96e-05 | NA
K-Area Main Stack (148ft) | U-235 | Minimum | -2.43e-05 | 2.43e-05 | No
K-Area Main Stack (148ft) | U-235 | Maximum | 7.46e-05 | 5.97e-05 | No
Onsite
221-S Personnel Area (Zone 2) | U-238 | N | 4 | NA | NA
221-S Personnel Area (Zone 2) | U-238 | Mean | 0.000349 | 0.00014 | NA
221-S Personnel Area (Zone 2) | U-238 | Minimum | 7.86e-05 | 0.000137 | No
221-S Personnel Area (Zone 2) | U-238 | Maximum | 0.000659 | 0.000395 | No
235-F Sandfilter Discharge | U-238 | N | 52 | NA | NA
235-F Sandfilter Discharge | U-238 | Mean | 0.000977 | 0.00254 | NA
235-F Sandfilter Discharge | U-238 | Minimum | 0 | 0.132 | No
235-F Sandfilter Discharge | U-238 | Maximum | 0.00197 | 0.000723 | Yes
250-S Glass Waste Bldg #1488 | U-238 | N | 1 | NA | NA
250-S Glass Waste Bldg #1488 | U-238 | Mean | 0.000343 | 0.000444 | NA
250-S Glass Waste Bldg #1509 | U-238 | N | 1 | NA | NA
250-S Glass Waste Bldg #1509 | U-238 | Mean | 0.000319 | 0.000321 | NA
250-S Glass Waste Bldg #3928 | U-238 | N | 1 | NA | NA
250-S Glass Waste Bldg #3928 | U-238 | Mean | 0.000236 | 0.000263 | NA
250-S Glass Waste Bldg #3940 | U-238 | N | 1 | NA | NA
250-S Glass Waste Bldg #3940 | U-238 | Mean | -0.00015 | 0.000247 | NA
251-S Glass Waste Bldg2 Valt A | U-238 | N | 1 | NA | NA
251-S Glass Waste Bldg2 Valt A | U-238 | Mean | 6.14e-06 | 1.5e-05 | NA
291-F Stack Isokinetic | U-238 | N | 49 | NA | NA
291-F Stack Isokinetic | U-238 | Mean | 0.0192 | 0.00312 | NA
291-F Stack Isokinetic | U-238 | Minimum | -1.99e-05 | 3.09e-05 | No
291-F Stack Isokinetic | U-238 | Maximum | 0.835 | 0.153 | Yes
291-H Stack Isokinetic | U-238 | N | 51 | NA | NA
291-H Stack Isokinetic | U-238 | Mean | 9.49e-05 | 6.29e-06 | NA
291-H Stack Isokinetic | U-238 | Minimum | 1.35e-05 | 3.46e-05 | No
291-H Stack Isokinetic | U-238 | Maximum | 0.000451 | 0.000145 | Yes
291-S Vit. Process (Zone 1) | U-238 | N | 4 | NA | NA
291-S Vit. Process (Zone 1) | U-238 | Mean | 0.00171 | 0.000386 | NA
291-S Vit. Process (Zone 1) | U-238 | Minimum | 0.00053 | 0.000486 | No
291-S Vit. Process (Zone 1) | U-238 | Maximum | 0.00441 | 0.00124 | Yes
511-S Low Pt. Pump Pit | U-238 | N | 4 | NA | NA
511-S Low Pt. Pump Pit | U-238 | Mean | 0.000484 | 0.00017 | NA
511-S Low Pt. Pump Pit | U-238 | Minimum | 0.000264 | 0.000349 | No
511-S Low Pt. Pump Pit | U-238 | Maximum | 0.000922 | 0.000418 | Yes
660-19E Stack TRU Pad 19 | U-238 | N | 5 | NA | NA
660-19E Stack TRU Pad 19 | U-238 | Mean | 0.0827 | 0.0195 | NA
660-19E Stack TRU Pad 19 | U-238 | Minimum | 1.97e-05 | 1.88e-05 | No
660-19E Stack TRU Pad 19 | U-238 | Maximum | 0.414 | 0.0974 | Yes
772-4F | U-238 | N | 50 | NA | NA
772-4F | U-238 | Mean | 1.22e-05 | 0.000216 | NA
772-4F | U-238 | Minimum | -1.47e-05 | 8.84e-06 | No
772-4F | U-238 | Maximum | 8.95e-05 | 5.18e-05 | No
K-Area Disassembly | U-238 | N | 1 | NA | NA
K-Area Disassembly | U-238 | Mean | 5.27e-06 | 0.000221 | NA
K-Area Main Stack (148ft) | U-238 | N | 4 | NA | NA
K-Area Main Stack (148ft) | U-238 | Mean | 0.000239 | 4.27e-05 | NA
K-Area Main Stack (148ft) | U-238 | Minimum | 0.000118 | 5.95e-05 | No
K-Area Main Stack (148ft) | U-238 | Maximum | 0.000389 | 0.000104 | Yes
Onsite
221-S Personnel Area (Zone 2) | Pu-238 | N | 4 | NA | NA
221-S Personnel Area (Zone 2) | Pu-238 | Mean | 0.000164 | 8.79e-05 | NA
221-S Personnel Area (Zone 2) | Pu-238 | Minimum | 3.43e-05 | 0.000182 | No
221-S Personnel Area (Zone 2) | Pu-238 | Maximum | 0.000276 | 0.000196 | No
235-F Sandfilter Discharge | Pu-238 | N | 52 | NA | NA
235-F Sandfilter Discharge | Pu-238 | Mean | 5.72e-05 | 0.00816 | NA
235-F Sandfilter Discharge | Pu-238 | Minimum | -0.000265 | 0.000149 | No
235-F Sandfilter Discharge | Pu-238 | Maximum | 0.00132 | 0.000407 | Yes
250-S Glass Waste Bldg #1488 | Pu-238 | N | 1 | NA | NA
250-S Glass Waste Bldg #1488 | Pu-238 | Mean | 5.43e-05 | 0.000195 | NA
250-S Glass Waste Bldg #1509 | Pu-238 | N | 1 | NA | NA
250-S Glass Waste Bldg #1509 | Pu-238 | Mean | -0.000102 | 0.000103 | NA
250-S Glass Waste Bldg #3928 | Pu-238 | N | 1 | NA | NA
250-S Glass Waste Bldg #3928 | Pu-238 | Mean | -0.000159 | 0.000145 | NA
250-S Glass Waste Bldg #3940 | Pu-238 | N | 1 | NA | NA
250-S Glass Waste Bldg #3940 | Pu-238 | Mean | 4.03e-05 | 0.000183 | NA
251-S Glass Waste Bldg2 Valt A | Pu-238 | N | 1 | NA | NA
251-S Glass Waste Bldg2 Valt A | Pu-238 | Mean | -5.3e-06 | 4.66e-06 | NA
291-F Stack Isokinetic | Pu-238 | N | 50 | NA | NA
291-F Stack Isokinetic | Pu-238 | Mean | 0.000867 | 0.000659 | NA
291-F Stack Isokinetic | Pu-238 | Minimum | -1.9e-05 | 2.77e-05 | No
291-F Stack Isokinetic | Pu-238 | Maximum | 0.0384 | 0.0272 | No
291-H Stack Isokinetic | Pu-238 | N | 52 | NA | NA
291-H Stack Isokinetic | Pu-238 | Mean | 0.00172 | 3.34e-05 | NA
291-H Stack Isokinetic | Pu-238 | Minimum | 1.12e-05 | 1.12e-05 | No
291-H Stack Isokinetic | Pu-238 | Maximum | 0.012 | 0.000974 | Yes
291-S Vit. Process (Zone 1) | Pu-238 | N | 4 | NA | NA
291-S Vit. Process (Zone 1) | Pu-238 | Mean | -5.23e-05 | 0.00014 | NA
291-S Vit. Process (Zone 1) | Pu-238 | Minimum | -0.000232 | 0.000165 | No
291-S Vit. Process (Zone 1) | Pu-238 | Maximum | 0.000268 | 0.000314 | No
511-S Low Pt. Pump Pit | Pu-238 | N | 4 | NA | NA
511-S Low Pt. Pump Pit | Pu-238 | Mean | -0.00011 | 4.88e-05 | NA
511-S Low Pt. Pump Pit | Pu-238 | Minimum | -0.000179 | 0.000128 | No
511-S Low Pt. Pump Pit | Pu-238 | Maximum | -1.5e-05 | 2.01e-05 | No
660-19E Stack TRU Pad 19 | Pu-238 | N | 6 | NA | NA
660-19E Stack TRU Pad 19 | Pu-238 | Mean | 0.00319 | 0.00372 | NA
660-19E Stack TRU Pad 19 | Pu-238 | Minimum | -4.16e-07 | 5.55e-07 | No
660-19E Stack TRU Pad 19 | Pu-238 | Maximum | 0.0187 | 0.0207 | No
772-4F | Pu-238 | N | 51 | NA | NA
772-4F | Pu-238 | Mean | 4.72e-06 | 0.000326 | NA
772-4F | Pu-238 | Minimum | -1.63e-05 | 9.48e-06 | No
772-4F | Pu-238 | Maximum | 6.08e-05 | 2.32e-05 | Yes
K-Area Disassembly | Pu-238 | N | 1 | NA | NA
K-Area Disassembly | Pu-238 | Mean | 0 | 0.135 | NA
K-Area Main Stack (148ft) | Pu-238 | N | 4 | NA | NA
K-Area Main Stack (148ft) | Pu-238 | Mean | 1.55e-06 | 1.53e-05 | NA
K-Area Main Stack (148ft) | Pu-238 | Minimum | -4.43e-05 | 2.5e-05 | No
K-Area Main Stack (148ft) | Pu-238 | Maximum | 4.95e-05 | 3.5e-05 | No
Onsite
221-S Personnel Area (Zone 2) | Pu-239 | N | 4 | NA | NA
221-S Personnel Area (Zone 2) | Pu-239 | Mean | 0.000102 | 9.3e-05 | NA
221-S Personnel Area (Zone 2) | Pu-239 | Minimum | -5e-05 | 0.000206 | No
221-S Personnel Area (Zone 2) | Pu-239 | Maximum | 0.000276 | 0.000222 | No
235-F Sandfilter Discharge | Pu-239 | N | 52 | NA | NA
235-F Sandfilter Discharge | Pu-239 | Mean | 0.000193 | 2.8e-05 | NA
235-F Sandfilter Discharge | Pu-239 | Minimum | -0.000235 | 0.00014 | No
235-F Sandfilter Discharge | Pu-239 | Maximum | 0.00276 | 0.000827 | Yes
250-S Glass Waste Bldg #1488 | Pu-239 | N | 1 | NA | NA
250-S Glass Waste Bldg #1488 | Pu-239 | Mean | 0.000651 | 0.000327 | NA
250-S Glass Waste Bldg #1509 | Pu-239 | N | 1 | NA | NA
250-S Glass Waste Bldg #1509 | Pu-239 | Mean | 0.00223 | 0.000656 | NA
250-S Glass Waste Bldg #3928 | Pu-239 | N | 1 | NA | NA
250-S Glass Waste Bldg #3928 | Pu-239 | Mean | 0.00063 | 0.000384 | NA
250-S Glass Waste Bldg #3940 | Pu-239 | N | 1 | NA | NA
250-S Glass Waste Bldg #3940 | Pu-239 | Mean | 8.57e-05 | 0.000259 | NA
251-S Glass Waste Bldg2 Valt A | Pu-239 | N | 1 | NA | NA
251-S Glass Waste Bldg2 Valt A | Pu-239 | Mean | -4.62e-06 | 4.67e-06 | NA
291-F Stack Isokinetic | Pu-239 | N | 50 | NA | NA
291-F Stack Isokinetic | Pu-239 | Mean | 0.04 | 0.00464 | NA
291-F Stack Isokinetic | Pu-239 | Minimum | -3.35e-05 | 1.95e-05 | No
291-F Stack Isokinetic | Pu-239 | Maximum | 1.83 | 0.232 | Yes
291-H Stack Isokinetic | Pu-239 | N | 52 | NA | NA
291-H Stack Isokinetic | Pu-239 | Mean | 0.000591 | 1.57e-05 | NA
291-H Stack Isokinetic | Pu-239 | Minimum | 1.12e-05 | 1.12e-05 | No
291-H Stack Isokinetic | Pu-239 | Maximum | 0.00524 | 0.00047 | Yes
291-S Vit. Process (Zone 1) | Pu-239 | N | 4 | NA | NA
291-S Vit. Process (Zone 1) | Pu-239 | Mean | 0.00038 | 0.000197 | NA
291-S Vit. Process (Zone 1) | Pu-239 | Minimum | 0.000197 | 0.000202 | No
291-S Vit. Process (Zone 1) | Pu-239 | Maximum | 0.000522 | 0.000303 | No
511-S Low Pt. Pump Pit | Pu-239 | N | 4 | NA | NA
511-S Low Pt. Pump Pit | Pu-239 | Mean | 9.07e-05 | 7.99e-05 | NA
511-S Low Pt. Pump Pit | Pu-239 | Minimum | -3.59e-06 | 4.81e-06 | No
511-S Low Pt. Pump Pit | Pu-239 | Maximum | 0.000203 | 0.000239 | No
660-19E Stack TRU Pad 19 | Pu-239 | N | 6 | NA | NA
660-19E Stack TRU Pad 19 | Pu-239 | Mean | 0.00398 | 0.0054 | NA
660-19E Stack TRU Pad 19 | Pu-239 | Minimum | -2.95e-06 | 1.22e-05 | No
660-19E Stack TRU Pad 19 | Pu-239 | Maximum | 0.0238 | 0.0324 | No
772-4F | Pu-239 | N | 51 | NA | NA
772-4F | Pu-239 | Mean | 8.81e-06 | 0.000251 | NA
772-4F | Pu-239 | Minimum | -1.07e-05 | 7.1e-06 | No
772-4F | Pu-239 | Maximum | 3.41e-05 | 1.86e-05 | No
K-Area Disassembly | Pu-239 | N | 1 | NA | NA
K-Area Disassembly | Pu-239 | Mean | 0.000335 | 0.000266 | NA
K-Area Main Stack (148ft) | Pu-239 | N | 4 | NA | NA
K-Area Main Stack (148ft) | Pu-239 | Mean | 2.15e-05 | 1.45e-05 | NA
K-Area Main Stack (148ft) | Pu-239 | Minimum | 7.49e-06 | 2.72e-05 | No
K-Area Main Stack (148ft) | Pu-239 | Maximum | 3.22e-05 | 3.87e-05 | No
Onsite
221-S Personnel Area (Zone 2) | Am-241 | N | 4 | NA | NA
221-S Personnel Area (Zone 2) | Am-241 | Mean | 0.000409 | 0.000133 | NA
221-S Personnel Area (Zone 2) | Am-241 | Minimum | 0.000295 | 0.000198 | No
221-S Personnel Area (Zone 2) | Am-241 | Maximum | 0.000522 | 0.000353 | No
235-F Sandfilter Discharge | Am-241 | N | 52 | NA | NA
235-F Sandfilter Discharge | Am-241 | Mean | 0.000388 | 0.00225 | NA
235-F Sandfilter Discharge | Am-241 | Minimum | -0.000106 | 8.63e-05 | No
235-F Sandfilter Discharge | Am-241 | Maximum | 0.00128 | 0.00044 | Yes
250-S Glass Waste Bldg #1488 | Am-241 | N | 1 | NA | NA
250-S Glass Waste Bldg #1488 | Am-241 | Mean | 0.000468 | 0.000277 | NA
250-S Glass Waste Bldg #1509 | Am-241 | N | 1 | NA | NA
250-S Glass Waste Bldg #1509 | Am-241 | Mean | 0.0012 | 0.000472 | NA
250-S Glass Waste Bldg #3928 | Am-241 | N | 1 | NA | NA
250-S Glass Waste Bldg #3928 | Am-241 | Mean | 0.00112 | 0.00053 | NA
250-S Glass Waste Bldg #3940 | Am-241 | N | 1 | NA | NA
250-S Glass Waste Bldg #3940 | Am-241 | Mean | 0.00195 | 0.000592 | NA
251-S Glass Waste Bldg2 Valt A | Am-241 | N | 1 | NA | NA
251-S Glass Waste Bldg2 Valt A | Am-241 | Mean | 3.41e-05 | 1.56e-05 | NA
291-F Stack Isokinetic | Am-241 | N | 49 | NA | NA
291-F Stack Isokinetic | Am-241 | Mean | 0.00369 | 0.00116 | NA
291-F Stack Isokinetic | Am-241 | Minimum | 1.28e-05 | 1.28e-05 | No
291-F Stack Isokinetic | Am-241 | Maximum | 0.167 | 0.0568 | Yes
291-H Stack Isokinetic | Am-241 | N | 52 | NA | NA
291-H Stack Isokinetic | Am-241 | Mean | 0.000145 | 6.5e-06 | NA
291-H Stack Isokinetic | Am-241 | Minimum | 2.12e-05 | 1.58e-05 | No
291-H Stack Isokinetic | Am-241 | Maximum | 0.000865 | 0.000126 | Yes
291-S Vit. Process (Zone 1) | Am-241 | N | 4 | NA | NA
291-S Vit. Process (Zone 1) | Am-241 | Mean | 0.00131 | 0.000322 | NA
291-S Vit. Process (Zone 1) | Am-241 | Minimum | 0.000546 | 0.000323 | No
291-S Vit. Process (Zone 1) | Am-241 | Maximum | 0.00221 | 0.000978 | Yes
511-S Low Pt. Pump Pit | Am-241 | N | 4 | NA | NA
511-S Low Pt. Pump Pit | Am-241 | Mean | 0.000401 | 0.000151 | NA
511-S Low Pt. Pump Pit | Am-241 | Minimum | -5.35e-05 | 0.000307 | No
511-S Low Pt. Pump Pit | Am-241 | Maximum | 0.000843 | 0.000358 | Yes
660-19E Stack TRU Pad 19 | Am-241 | N | 6 | NA | NA
660-19E Stack TRU Pad 19 | Am-241 | Mean | -0.00469 | 0.00327 | NA
660-19E Stack TRU Pad 19 | Am-241 | Minimum | -0.0284 | 0.0196 | No
660-19E Stack TRU Pad 19 | Am-241 | Maximum | 6.14e-05 | 2.14e-05 | Yes
772-4F | Am-241 | N | 50 | NA | NA
772-4F | Am-241 | Mean | 2.87e-05 | 2.48e-06 | NA
772-4F | Am-241 | Minimum | 6.35e-07 | 8.96e-06 | No
772-4F | Am-241 | Maximum | 7.49e-05 | 2.81e-05 | Yes
K-Area Disassembly | Am-241 | N | 1 | NA | NA
K-Area Disassembly | Am-241 | Mean | 0.000557 | 0.00028 | NA
K-Area Main Stack (148ft) | Am-241 | N | 4 | NA | NA
K-Area Main Stack (148ft) | Am-241 | Mean | 8.34e-05 | 2.71e-05 | NA
K-Area Main Stack (148ft) | Am-241 | Minimum | 5.08e-05 | 4.34e-05 | No
K-Area Main Stack (148ft) | Am-241 | Maximum | 0.000116 | 7.16e-05 | No
Onsite
221-S Personnel Area (Zone 2) | Cm-244 | N | 4 | NA | NA
221-S Personnel Area (Zone 2) | Cm-244 | Mean | -6.52e-05 | 0.0258 | NA
221-S Personnel Area (Zone 2) | Cm-244 | Minimum | -0.000164 | 0.000112 | No
221-S Personnel Area (Zone 2) | Cm-244 | Maximum | 0 | 0.103 | No
235-F Sandfilter Discharge | Cm-244 | N | 52 | NA | NA
235-F Sandfilter Discharge | Cm-244 | Mean | 0.000252 | 0.00821 | NA
235-F Sandfilter Discharge | Cm-244 | Minimum | -0.000232 | 0.000136 | No
235-F Sandfilter Discharge | Cm-244 | Maximum | 0.012 | 0.00153 | Yes
250-S Glass Waste Bldg #1488 | Cm-244 | N | 1 | NA | NA
250-S Glass Waste Bldg #1488 | Cm-244 | Mean | 0 | 0.154 | NA
250-S Glass Waste Bldg #1509 | Cm-244 | N | 1 | NA | NA
250-S Glass Waste Bldg #1509 | Cm-244 | Mean | 0 | 0.171 | NA
250-S Glass Waste Bldg #3928 | Cm-244 | N | 1 | NA | NA
250-S Glass Waste Bldg #3928 | Cm-244 | Mean | 0 | 0.232 | NA
250-S Glass Waste Bldg #3940 | Cm-244 | N | 1 | NA | NA
250-S Glass Waste Bldg #3940 | Cm-244 | Mean | 0 | 0.161 | NA
251-S Glass Waste Bldg2 Valt A | Cm-244 | N | 1 | NA | NA
251-S Glass Waste Bldg2 Valt A | Cm-244 | Mean | -1.01e-07 | 1.21e-07 | NA
291-F Stack Isokinetic | Cm-244 | N | 49 | NA | NA
291-F Stack Isokinetic | Cm-244 | Mean | -0.000208 | 0.000792 | NA
291-F Stack Isokinetic | Cm-244 | Minimum | -0.0132 | 0.0123 | No
291-F Stack Isokinetic | Cm-244 | Maximum | 0.00142 | 0.00019 | Yes
291-H Stack Isokinetic | Cm-244 | N | 52 | NA | NA
291-H Stack Isokinetic | Cm-244 | Mean | 3.07e-05 | 0.000391 | NA
291-H Stack Isokinetic | Cm-244 | Minimum | -1.49e-05 | 1.07e-05 | No
291-H Stack Isokinetic | Cm-244 | Maximum | 0.000171 | 4.75e-05 | Yes
291-S Vit. Process (Zone 1) | Cm-244 | N | 4 | NA | NA
291-S Vit. Process (Zone 1) | Cm-244 | Mean | 0.000253 | 0.000139 | NA
291-S Vit. Process (Zone 1) | Cm-244 | Minimum | 6.08e-05 | 0.000219 | No
291-S Vit. Process (Zone 1) | Cm-244 | Maximum | 0.000381 | 0.00038 | No
511-S Low Pt. Pump Pit | Cm-244 | N | 4 | NA | NA
511-S Low Pt. Pump Pit | Cm-244 | Mean | 9.32e-05 | 0.0323 | NA
511-S Low Pt. Pump Pit | Cm-244 | Minimum | -9.51e-05 | 8.84e-05 | No
511-S Low Pt. Pump Pit | Cm-244 | Maximum | 0.000327 | 0.000263 | No
660-19E Stack TRU Pad 19 | Cm-244 | N | 6 | NA | NA
660-19E Stack TRU Pad 19 | Cm-244 | Mean | 0.00314 | 0.00405 | NA
660-19E Stack TRU Pad 19 | Cm-244 | Minimum | -6.16e-06 | 5.33e-06 | No
660-19E Stack TRU Pad 19 | Cm-244 | Maximum | 0.0189 | 0.0209 | No
772-4F | Cm-244 | N | 50 | NA | NA
772-4F | Cm-244 | Mean | 1.31e-06 | 0.000777 | NA
772-4F | Cm-244 | Minimum | -1.05e-05 | 7.17e-06 | No
772-4F | Cm-244 | Maximum | 1.61e-05 | 1.14e-05 | No
K-Area Disassembly | Cm-244 | N | 1 | NA | NA
K-Area Disassembly | Cm-244 | Mean | -9.84e-05 | 9.17e-05 | NA
K-Area Main Stack (148ft) | Cm-244 | N | 4 | NA | NA
K-Area Main Stack (148ft) | Cm-244 | Mean | 1.25e-05 | 0.00966 | NA
K-Area Main Stack (148ft) | Cm-244 | Minimum | 0 | 0.0287 | No
K-Area Main Stack (148ft) | Cm-244 | Maximum | 3e-05 | 3.52e-05 | No
Onsite
105-C Crane Maint. Dec Exhaust | Gross B | N | 3 | NA | NA
105-C Crane Maint. Dec Exhaust | Gross B | Mean | 0.188 | 0.0682 | NA
105-C Crane Maint. Dec Exhaust | Gross B | Minimum | 0.0245 | 0.0534 | No
105-C Crane Maint. Dec Exhaust | Gross B | Maximum | 0.508 | 0.197 | Yes
105-C Stack Decon Exhaust | Gross B | N | 1 | NA | NA
105-C Stack Decon Exhaust | Gross B | Mean | 0.0595 | 0.0162 | NA
221-S Personnel Area (Zone 2) | Gross B | N | 4 | NA | NA
221-S Personnel Area (Zone 2) | Gross B | Mean | 0.0607 | 0.0379 | NA
221-S Personnel Area (Zone 2) | Gross B | Minimum | 0.0324 | 0.0377 | No
221-S Personnel Area (Zone 2) | Gross B | Maximum | 0.0803 | 0.0909 | No
235-F Sandfilter Discharge | Gross B | N | 52 | NA | NA
235-F Sandfilter Discharge | Gross B | Mean | 0.021 | 0.00552 | NA
235-F Sandfilter Discharge | Gross B | Minimum | -0.113 | 0.034 | No
235-F Sandfilter Discharge | Gross B | Maximum | 0.131 | 0.0514 | Yes
241-2H Mercury Stack | Gross B | N | 1 | NA | NA
241-2H Mercury Stack | Gross B | Mean | 0.0102 | 0.00316 | NA
241-92H STACK HTNKE063 | Gross B | N | 1 | NA | NA
241-92H STACK HTNKE063 | Gross B | Mean | 0.00443 | 0.003 | NA
241-F 2F EVAPORATOR FTNKE035 | Gross B | N | 1 | NA | NA
241-F 2F EVAPORATOR FTNKE035 | Gross B | Mean | 0.0194 | 0.00463 | NA
241-F DB 2 FTNKE016 | Gross B | N | 1 | NA | NA
241-F DB 2 FTNKE016 | Gross B | Mean | 0.000708 | 0.00327 | NA
241-F PP 2&3 DB 4 FTNKE034 | Gross B | N | 1 | NA | NA
241-F PP 2&3 DB 4 FTNKE034 | Gross B | Mean | 0.446 | 0.116 | NA
241-F TK 1 Ann. Ex. FTNKE037 | Gross B | N | 1 | NA | NA
241-F TK 1 Ann. Ex. FTNKE037 | Gross B | Mean | -0.00101 | 0.00273 | NA
241-F TK 1 Purge Ex. FTNKE001 | Gross B | N | 2 | NA | NA
241-F TK 1 Purge Ex. FTNKE001 | Gross B | Mean | 0.00868 | 0.0025 | NA
241-F TK 1 Purge Ex. FTNKE001 | Gross B | Minimum | 0.00327 | 0.00308 | No
241-F TK 1 Purge Ex. FTNKE001 | Gross B | Maximum | 0.0141 | 0.00394 | Yes
241-F TK 2 Ann. Ex. FTNKE038 | Gross B | N | 1 | NA | NA
241-F TK 2 Ann. Ex. FTNKE038 | Gross B | Mean | 0.00538 | 0.00295 | NA
241-F TK 2 Purge Ex. FTNKE002 | Gross B | N | 2 | NA | NA
241-F TK 2 Purge Ex. FTNKE002 | Gross B | Mean | 0.00359 | 0.00263 | NA
241-F TK 2 Purge Ex. FTNKE002 | Gross B | Minimum | 0.000416 | 0.00338 | No
241-F TK 2 Purge Ex. FTNKE002 | Gross B | Maximum | 0.00676 | 0.00402 | No
241-F TK 25 Ann. Ex. FTNKE025 | Gross B | N | 1 | NA | NA
241-F TK 25 Ann. Ex. FTNKE025 | Gross B | Mean | 0.0122 | 0.0027 | NA
241-F TK 25 Purge Ex. FTNKE017 | Gross B | N | 2 | NA | NA
241-F TK 25 Purge Ex. FTNKE017 | Gross B | Mean | 0.00168 | 0.00207 | NA
241-F TK 25 Purge Ex. FTNKE017 | Gross B | Minimum | 0.000381 | 0.00308 | No
241-F TK 25 Purge Ex. FTNKE017 | Gross B | Maximum | 0.00297 | 0.00278 | No
241-F TK 26 Ann. Ex. FTNKE026 | Gross B | N | 1 | NA | NA
241-F TK 26 Ann. Ex. FTNKE026 | Gross B | Mean | 0.0196 | 0.00321 | NA
241-F TK 26 Purge Ex. FTNKE018 | Gross B | N | 2 | NA | NA
241-F TK 26 Purge Ex. FTNKE018 | Gross B | Mean | 0.00192 | 0.00226 | NA
241-F TK 26 Purge Ex. FTNKE018 | Gross B | Minimum | -0.00164 | 0.00313 | No
241-F TK 26 Purge Ex. FTNKE018 | Gross B | Maximum | 0.00549 | 0.00327 | No
241-F TK 27 Ann. Ex. FTNKE027 | Gross B | N | 1 | NA | NA
241-F TK 27 Ann. Ex. FTNKE027 | Gross B | Mean | 0.0152 | 0.00345 | NA
241-F TK 27 Purge Ex. FTNKE019 | Gross B | N | 2 | NA | NA
241-F TK 27 Purge Ex. FTNKE019 | Gross B | Mean | 0.00568 | 0.00244 | NA
241-F TK 27 Purge Ex. FTNKE019 | Gross B | Minimum | 0.00022 | 0.0026 | No
241-F TK 27 Purge Ex. FTNKE019 | Gross B | Maximum | 0.0111 | 0.00412 | Yes
241-F TK 28 Ann. Ex. FTNKE028 | Gross B | N | 1 | NA | NA
241-F TK 28 Ann. Ex. FTNKE028 | Gross B | Mean | 0.0163 | 0.00351 | NA
241-F TK 28 Purge Ex. FTNKE020 | Gross B | N | 2 | NA | NA
241-F TK 28 Purge Ex. FTNKE020 | Gross B | Mean | 0.00585 | 0.00239 | NA
241-F TK 28 Purge Ex. FTNKE020 | Gross B | Minimum | 0.00392 | 0.00266 | No
241-F TK 28 Purge Ex. FTNKE020 | Gross B | Maximum | 0.00778 | 0.00398 | No
241-F TK 3 Ann. Ex. FTNKE039 | Gross B | N | 1 | NA | NA
241-F TK 3 Ann. Ex. FTNKE039 | Gross B | Mean | 0.00118 | 0.00282 | NA
241-F TK 3 Purge Ex. FTNKE003 | Gross B | N | 2 | NA | NA
241-F TK 3 Purge Ex. FTNKE003 | Gross B | Mean | 0.00383 | 0.002 | NA
241-F TK 3 Purge Ex. FTNKE003 | Gross B | Minimum | 0.0019 | 0.00262 | No
241-F TK 3 Purge Ex. FTNKE003 | Gross B | Maximum | 0.00576 | 0.00301 | No
241-F TK 33 Ann. Ex. FTNKE013 | Gross B | N | 1 | NA | NA
241-F TK 33 Ann. Ex. FTNKE013 | Gross B | Mean | 0.016 | 0.00346 | NA
241-F TK 33 Purge Ex. FTNKE011 | Gross B | N | 2 | NA | NA
241-F TK 33 Purge Ex. FTNKE011 | Gross B | Mean | 0.00188 | 0.0022 | NA
241-F TK 33 Purge Ex. FTNKE011 | Gross B | Minimum | 0.000292 | 0.00324 | No
241-F TK 33 Purge Ex. FTNKE011 | Gross B | Maximum | 0.00346 | 0.00299 | No
241-F TK 34 Ann. Ex. FTNKE014 | Gross B | N | 1 | NA | NA
241-F TK 34 Ann. Ex. FTNKE014 | Gross B | Mean | 0.0234 | 0.0038 | NA
241-F TK 34 Purge Ex. FTNKE012 | Gross B | N | 2 | NA | NA
241-F TK 34 Purge Ex. FTNKE012 | Gross B | Mean | 0.025 | 0.00334 | NA
241-F TK 34 Purge Ex. FTNKE012 | Gross B | Minimum | 0.0106 | 0.00409 | Yes
241-F TK 34 Purge Ex. FTNKE012 | Gross B | Maximum | 0.0395 | 0.00527 | Yes
241-F TK 4 Ann. Ex. FTNKE040 | Gross B | N | 1 | NA | NA
241-F TK 4 Ann. Ex. FTNKE040 | Gross B | Mean | 0.00207 | 0.00263 | NA
241-F TK 4 Purge Ex. FTNKE004 | Gross B | N | 2 | NA | NA
241-F TK 4 Purge Ex. FTNKE004 | Gross B | Mean | 0.0062 | 0.00255 | NA
241-F TK 4 Purge Ex. FTNKE004 | Gross B | Minimum | 0.00597 | 0.00385 | No
241-F TK 4 Purge Ex. FTNKE004 | Gross B | Maximum | 0.00643 | 0.00335 | No
241-F TK 44 Ann. Ex. FTNKE029 | Gross B | N | 1 | NA | NA
241-F TK 44 Ann. Ex. FTNKE029 | Gross B | Mean | 0.00419 | 0.00315 | NA
241-F TK 44 Purge Ex. FTNKE021 | Gross B | N | 2 | NA | NA
241-F TK 44 Purge Ex. FTNKE021 | Gross B | Mean | 0.00526 | 0.00268 | NA
241-F TK 44 Purge Ex. FTNKE021 | Gross B | Minimum | 0.00177 | 0.00323 | No
241-F TK 44 Purge Ex. FTNKE021 | Gross B | Maximum | 0.00876 | 0.00427 | No
241-F TK 45 Ann. Ex. FTNKE030 | Gross B | N | 1 | NA | NA
241-F TK 45 Ann. Ex. FTNKE030 | Gross B | Mean | 0.0117 | 0.00486 | NA
241-F TK 45 Purge Ex. FTNKE022 | Gross B | N | 2 | NA | NA
241-F TK 45 Purge Ex. FTNKE022 | Gross B | Mean | 0.0013 | 0.00193 | NA
241-F TK 45 Purge Ex. FTNKE022 | Gross B | Minimum | 0.000386 | 0.00227 | No
241-F TK 45 Purge Ex. FTNKE022 | Gross B | Maximum | 0.00221 | 0.00313 | No
241-F TK 46 Ann. Ex. FTNKE031 | Gross B | N | 1 | NA | NA
241-F TK 46 Ann. Ex. FTNKE031 | Gross B | Mean | 0.0169 | 0.00467 | NA
241-F TK 46 Purge Ex. FTNKE023 | Gross B | N | 2 | NA | NA
241-F TK 46 Purge Ex. FTNKE023 | Gross B | Mean | 0.00251 | 0.0024 | NA
241-F TK 46 Purge Ex. FTNKE023 | Gross B | Minimum | -7.97e-05 | 0.00274 | No
241-F TK 46 Purge Ex. FTNKE023 | Gross B | Maximum | 0.00511 | 0.00394 | No
241-F TK 47 Ann. Ex. FTNKE032 | Gross B | N | 1 | NA | NA
241-F TK 47 Ann. Ex. FTNKE032 | Gross B | Mean | 0.0192 | 0.00549 | NA
241-F TK 47 Purge Ex. FTNKE024 | Gross B | N | 2 | NA | NA
241-F TK 47 Purge Ex. FTNKE024 | Gross B | Mean | 0.00732 | 0.00269 | NA
241-F TK 47 Purge Ex. FTNKE024 | Gross B | Minimum | 0.000481 | 0.00353 | No
241-F TK 47 Purge Ex. FTNKE024 | Gross B | Maximum | 0.0142 | 0.00405 | Yes
241-F TK 5 Ann. Ex. FTNKE041 | Gross B | N | 1 | NA | NA
241-F TK 5 Ann. Ex. FTNKE041 | Gross B | Mean | 0.00492 | 0.00404 | NA
241-F TK 5 Purge Ex. FTNKE005 | Gross B | N | 2 | NA | NA
241-F TK 5 Purge Ex. FTNKE005 | Gross B | Mean | 0.00849 | 0.00249 | NA
241-F TK 5 Purge Ex. FTNKE005 | Gross B | Minimum | 0.00743 | 0.00348 | No
241-F TK 5 Purge Ex. FTNKE005 | Gross B | Maximum | 0.00954 | 0.00357 | No
241-F TK 6 Ann. Ex. FTNKE036 | Gross B | N | 1 | NA | NA
241-F TK 6 Ann. Ex. FTNKE036 | Gross B | Mean | 0.0093 | 0.00322 | NA
241-F TK 6 Purge Ex. FTNKE006 | Gross B | N | 2 | NA | NA
241-F TK 6 Purge Ex. FTNKE006 | Gross B | Mean | 0.0323 | 0.00227 | NA
241-F TK 6 Purge Ex. FTNKE006 | Gross B | Minimum | 0.0174 | 0.00417 | Yes
241-F TK 6 Purge Ex. FTNKE006 | Gross B | Maximum | 0.0473 | 0.00179 | Yes
241-F TK 7 Ann. Ex. FTNKE042 | Gross B | N | 1 | NA | NA
241-F TK 7 Ann. Ex. FTNKE042 | Gross B | Mean | 0.00451 | 0.00243 | NA
241-F TK 7 Purge Ex. FTNKE007 | Gross B | N | 2 | NA | NA
241-F TK 7 Purge Ex. FTNKE007 | Gross B | Mean | 0.00986 | 0.00277 | NA
241-F TK 7 Purge Ex. FTNKE007 | Gross B | Minimum | 0.00422 | 0.00317 | No
241-F TK 7 Purge Ex. FTNKE007 | Gross B | Maximum | 0.0155 | 0.00454 | Yes
241-F TK 8 Ann. Ex. FTNKE043 | Gross B | N | 1 | NA | NA
241-F TK 8 Ann. Ex. FTNKE043 | Gross B | Mean | 0.0063 | 0.00281 | NA
241-F TK 8 Purge Ex. FTNKE008 | Gross B | N | 1 | NA | NA
241-F TK 8 Purge Ex. FTNKE008 | Gross B | Mean | 0.00941 | 0.0032 | NA
241-F TK17&19 Pur Ex. FTNKE009 | Gross B | N | 1 | NA | NA
241-F TK17&19 Pur Ex. FTNKE009 | Gross B | Mean | 0.00381 | 0.00274 | NA
241-F TK18&20 Pur Ex. FTNKE010 | Gross B | N | 1 | NA | NA
241-F TK18&20 Pur Ex. FTNKE010 | Gross B | Mean | 0.00835 | 0.00314 | NA
241-H 2-H EVAP HTNKE059 | Gross B | N | 2 | NA | NA
241-H 2-H EVAP HTNKE059 | Gross B | Mean | 0.00239 | 0.00178 | NA
241-H 2-H EVAP HTNKE059 | Gross B | Minimum | 0.00176 | 0.00199 | No
241-H 2-H EVAP HTNKE059 | Gross B | Maximum | 0.00303 | 0.00296 | No
241-H DB 7 HTNKE057 | Gross B | N | 2 | NA | NA
241-H DB 7 HTNKE057 | Gross B | Mean | 0.00185 | 0.00239 | NA
241-H DB 7 HTNKE057 | Gross B | Minimum | -0.00204 | 0.00354 | No
241-H DB 7 HTNKE057 | Gross B | Maximum | 0.00573 | 0.0032 | No
241-H DB-2 HTNKE055 | Gross B | N | 2 | NA | NA
241-H DB-2 HTNKE055 | Gross B | Mean | 0.0173 | 0.00415 | NA
241-H DB-2 HTNKE055 | Gross B | Minimum | 0.00619 | 0.00461 | No
241-H DB-2 HTNKE055 | Gross B | Maximum | 0.0284 | 0.00691 | Yes
241-H DB-6 HTNKE056 | Gross B | N | 2 | NA | NA
241-H DB-6 HTNKE056 | Gross B | Mean | 0.00395 | 0.00241 | NA
241-H DB-6 HTNKE056 | Gross B | Minimum | 0.00319 | 0.00365 | No
241-H DB-6 HTNKE056 | Gross B | Maximum | 0.0047 | 0.00315 | No
241-H DB-8 STAK-B UN HTNKE073 | Gross B | N | 2 | NA | NA
241-H DB-8 STAK-B UN HTNKE073 | Gross B | Mean | 0.00229 | 0.00169 | NA
241-H DB-8 STAK-B UN HTNKE073 | Gross B | Minimum | 0.00105 | 0.00209 | No
241-H DB-8 STAK-B UN HTNKE073 | Gross B | Maximum | 0.00354 | 0.00266 | No
241-H PP 5&6 HTNKE058 | Gross B | N | 1 | NA | NA
241-H PP 5&6 HTNKE058 | Gross B | Mean | 0.00832 | 0.00375 | NA
241-H RHLWE PVS HTNKE076 | Gross B | N | 2 | NA | NA
241-H RHLWE PVS HTNKE076 | Gross B | Mean | 0.00319 | 0.00214 | NA
241-H RHLWE PVS HTNKE076 | Gross B | Minimum | 0.00303 | 0.00294 | No
241-H RHLWE PVS HTNKE076 | Gross B | Maximum | 0.00335 | 0.00311 | No
241-H RHLWE SVS HTNKE077 | Gross B | N | 2 | NA | NA
241-H RHLWE SVS HTNKE077 | Gross B | Mean | 0.00426 | 0.00241 | NA
241-H RHLWE SVS HTNKE077 | Gross B | Minimum | -0.00205 | 0.00289 | No
241-H RHLWE SVS HTNKE077 | Gross B | Maximum | 0.0106 | 0.00385 | Yes
241-H TK 10 Ann. Ex. HTNKE004 | Gross B | N | 1 | NA | NA
241-H TK 10 Ann. Ex. HTNKE004 | Gross B | Mean | 0.00249 | 0.00272 | NA
241-H TK 10 Purge Ex. HTNKE003 | Gross B | N | 2 | NA | NA
241-H TK 10 Purge Ex. HTNKE003 | Gross B | Mean | -0.000173 | 0.00205 | NA
241-H TK 10 Purge Ex. HTNKE003 | Gross B | Minimum | -0.00135 | 0.00302 | No
241-H TK 10 Purge Ex. HTNKE003 | Gross B | Maximum | 0.00101 | 0.00276 | No
241-H TK 11 Ann. Ex. HTNKE006 | Gross B | N | 1 | NA | NA
241-H TK 11 Ann. Ex. HTNKE006 | Gross B | Mean | 0.00289 | 0.00269 | NA
241-H TK 11 Purge Ex. HTNKE005 | Gross B | N | 2 | NA | NA
241-H TK 11 Purge Ex. HTNKE005 | Gross B | Mean | 0.00337 | 0.00162 | NA
241-H TK 11 Purge Ex. HTNKE005 | Gross B | Minimum | 0.00131 | 0.000286 | Yes
241-H TK 11 Purge Ex. HTNKE005 | Gross B | Maximum | 0.00543 | 0.00322 | No
241-H TK 12 Ann. Ex. HTNKE008 | Gross B | N | 1 | NA | NA
241-H TK 12 Ann. Ex. HTNKE008 | Gross B | Mean | 0.00378 | 0.00278 | NA
241-H TK 12 Purge Ex. HTNKE007 | Gross B | N | 1 | NA | NA
241-H TK 12 Purge Ex. HTNKE007 | Gross B | Mean | 0.00586 | 0.00287 | NA
241-H TK 13 Ann. Ex. HTNKE010 | Gross B | N | 1 | NA | NA
241-H TK 13 Ann. Ex. HTNKE010 | Gross B | Mean | 0.00235 | 0.00333 | NA
241-H TK 13 Purge Ex. HTNKE009 | Gross B | N | 2 | NA | NA
241-H TK 13 Purge Ex. HTNKE009 | Gross B | Mean | 0.00996 | 0.00247 | NA
241-H TK 13 Purge Ex. HTNKE009 | Gross B | Minimum | 0.00492 | 0.00367 | No
241-H TK 13 Purge Ex. HTNKE009 | Gross B | Maximum | 0.015 | 0.00332 | Yes
241-H TK 14 Ann. Ex. HTNKE012 | Gross B | N | 1 | NA | NA
241-H TK 14 Ann. Ex. HTNKE012 | Gross B | Mean | 0.00419 | 0.00413 | NA
241-H TK 14 Purge Ex. HTNKE011 | Gross B | N | 2 | NA | NA
241-H TK 14 Purge Ex. HTNKE011 | Gross B | Mean | 0.00542 | 0.00303 | NA
241-H TK 14 Purge Ex. HTNKE011 | Gross B | Minimum | 0.00286 | 0.00316 | No
241-H TK 14 Purge Ex. HTNKE011 | Gross B | Maximum | 0.00797 | 0.00516 | No
241-H TK 15 Ann. Ex. HTNKE014 | Gross B | N | 1 | NA | NA
241-H TK 15 Ann. Ex. HTNKE014 | Gross B | Mean | 0.000819 | 0.00453 | NA
241-H TK 16 Ann. Ex. HTNKE016 | Gross B | N | 1 | NA | NA
241-H TK 16 Ann. Ex. HTNKE016 | Gross B | Mean | -0.00327 | 0.00415 | NA
241-H TK 21 Purge Ex. HTNKE017 | Gross B | N | 2 | NA | NA
241-H TK 21 Purge Ex. HTNKE017 | Gross B | Mean | 0.009 | 0.00284 | NA
241-H TK 21 Purge Ex. HTNKE017 | Gross B | Minimum | 0.00749 | 0.00433 | No
241-H TK 21 Purge Ex. HTNKE017 | Gross B | Maximum | 0.0105 | 0.00368 | Yes
241-H TK 22 Purge Ex. HTNKE018 | Gross B | N | 2 | NA | NA
241-H TK 22 Purge Ex. HTNKE018 | Gross B | Mean | 0.00112 | 0.00239 | NA
241-H TK 22 Purge Ex. HTNKE018 | Gross B | Minimum | 0.000438 | 0.00378 | No
241-H TK 22 Purge Ex. HTNKE018 | Gross B | Maximum | 0.00181 | 0.00292 | No
241-H TK 23 Purge Ex. HTNKE019 | Gross B | N | 2 | NA | NA
241-H TK 23 Purge Ex. HTNKE019 | Gross B | Mean | 0.00487 | 0.00258 | NA
241-H TK 23 Purge Ex. HTNKE019 | Gross B | Minimum | -0.000535 | 0.00368 | No
241-H TK 23 Purge Ex. HTNKE019 | Gross B | Maximum | 0.0103 | 0.00362 | Yes
241-H TK 24 Purge Ex. HTNKE020 | Gross B | N | 2 | NA | NA
241-H TK 24 Purge Ex. HTNKE020 | Gross B | Mean | 0.00945 | 0.00321 | NA
241-H TK 24 Purge Ex. HTNKE020 | Gross B | Minimum | 0.00158 | 0.00286 | No
241-H TK 24 Purge Ex. HTNKE020 | Gross B | Maximum | 0.0173 | 0.00574 | Yes
241-H TK 29 Ann. Ex. HTNKE022 | Gross B | N | 1 | NA | NA
241-H TK 29 Ann. Ex. HTNKE022 | Gross B | Mean | 0.0119 | 0.00502 | NA
241-H TK 29 Purge Ex. HTNKE021 | Gross B | N | 2 | NA | NA
241-H TK 29 Purge Ex. HTNKE021 | Gross B | Mean | 0.014 | 0.00323 | NA
241-H TK 29 Purge Ex. HTNKE021 | Gross B | Minimum | 0.0122 | 0.00428 | Yes
241-H TK 29 Purge Ex. HTNKE021 | Gross B | Maximum | 0.0159 | 0.00485 | Yes
241-H TK 30 Ann. Ex. HTNKE024 | Gross B | N | 1 | NA | NA
241-H TK 30 Ann. Ex. HTNKE024 | Gross B | Mean | 0.0187 | 0.00418 | NA
241-H TK 30 Purge Ex. HTNKE023 | Gross B | N | 2 | NA | NA
241-H TK 30 Purge Ex. HTNKE023 | Gross B | Mean | 0.036 | 0.00392 | NA
241-H TK 30 Purge Ex. HTNKE023 | Gross B | Minimum | 0.0101 | 0.00447 | No
241-H TK 30 Purge Ex. HTNKE023 | Gross B | Maximum | 0.0619 | 0.00644 | Yes
241-H TK 31 Ann. Ex. HTNKE026 | Gross B | N | 1 | NA | NA
241-H TK 31 Ann. Ex. HTNKE026 | Gross B | Mean | 0.0237 | 0.00495 | NA
241-H TK 31 Purge Ex. HTNKE025 | Gross B | N | 2 | NA | NA
241-H TK 31 Purge Ex. HTNKE025 | Gross B | Mean | 0.0015 | 0.00248 | NA
241-H TK 31 Purge Ex. HTNKE025 | Gross B | Minimum | 0.000137 | 0.00276 | No
241-H TK 31 Purge Ex. HTNKE025 | Gross B | Maximum | 0.00286 | 0.00412 | No
241-H TK 32 Ann. Ex. HTNKE028 | Gross B | N | 1 | NA | NA
241-H TK 32 Ann. Ex. HTNKE028 | Gross B | Mean | 0.0221 | 0.00489 | NA
241-H TK 32 Purge Ex. HTNKE027 | Gross B | N | 2 | NA | NA
241-H TK 32 Purge Ex. HTNKE027 | Gross B | Mean | 0.0249 | 0.0043 | NA
241-H TK 32 Purge Ex. HTNKE027 | Gross B | Minimum | 0.00822 | 0.00467 | No
241-H TK 32 Purge Ex. HTNKE027 | Gross B | Maximum | 0.0416 | 0.00721 | Yes
241-H TK 35 Ann. Ex. HTNKE030 | Gross B | N | 1 | NA | NA
241-H TK 35 Ann. Ex. HTNKE030 | Gross B | Mean | 0.0262 | 0.00497 | NA
241-H TK 35 Purge Ex. HTNKE029 | Gross B | N | 2 | NA | NA
241-H TK 35 Purge Ex. HTNKE029 | Gross B | Mean | 0.000974 | 0.00204 | NA
241-H TK 35 Purge Ex. HTNKE029 | Gross B | Minimum | 0.000153 | 0.00286 | No
241-H TK 35 Purge Ex. HTNKE029 | Gross B | Maximum | 0.00179 | 0.00291 | No
241-H TK 36 Purge Ex. HTNKE031 | Gross B | N | 2 | NA | NA
241-H TK 36 Purge Ex. HTNKE031 | Gross B | Mean | 0.107 | 0.00584 | NA
241-H TK 36 Purge Ex. HTNKE031 | Gross B | Minimum | 0.00179 | 0.00296 | No
241-H TK 36 Purge Ex. HTNKE031 | Gross B | Maximum | 0.212 | 0.0113 | Yes
241-H TK 37 Ann. Ex. HTNKE034 | Gross B | N | 1 | NA | NA
241-H TK 37 Ann. Ex. HTNKE034 | Gross B | Mean | 0.0186 | 0.00461 | NA
241-H TK 37 Purge Ex. HTNKE033 | Gross B | N | 2 | NA | NA
241-H TK 37 Purge Ex. HTNKE033 | Gross B | Mean | 0.00413 | 0.00235 | NA
241-H TK 37 Purge Ex. HTNKE033 | Gross B | Minimum | 0.000854 | 0.0028 | No
241-H TK 37 Purge Ex. HTNKE033 | Gross B | Maximum | 0.00741 | 0.00378 | No
241-H TK 38 Ann. Ex. HTNKE036 | Gross B | N | 1 | NA | NA
241-H TK 38 Ann. Ex. HTNKE036 | Gross B | Mean | 0.00248 | 0.00308 | NA
241-H TK 38 Purge Ex. HTNKE035 | Gross B | N | 2 | NA | NA
241-H TK 38 Purge Ex. HTNKE035 | Gross B | Mean | 0.00243 | 0.00198 | NA
241-H TK 38 Purge Ex. HTNKE035 | Gross B | Minimum | -0.000681 | 0.00223 | No
241-H TK 38 Purge Ex. HTNKE035 | Gross B | Maximum | 0.00554 | 0.00328 | No
241-H TK 39 Ann. Ex. HTNKE038 | Gross B | N | 1 | NA | NA
241-H TK 39 Ann. Ex. HTNKE038 | Gross B | Mean | 0.0114 | 0.00343 | NA
241-H TK 39 Purge Ex. HTNKE037 | Gross B | N | 2 | NA | NA
241-H TK 39 Purge Ex. HTNKE037 | Gross B | Mean | 0.00153 | 0.00238 | NA
241-H TK 39 Purge Ex. HTNKE037 | Gross B | Minimum | -0.00221 | 0.00385 | No
241-H TK 39 Purge Ex. HTNKE037 | Gross B | Maximum | 0.00527 | 0.0028 | No
241-H TK 40 Ann. Ex. HTNKE040 | Gross B | N | 1 | NA | NA
241-H TK 40 Ann. Ex. HTNKE040 | Gross B | Mean | 0.00735 | 0.00311 | NA
241-H TK 40 Purge Ex. HTNKE039 | Gross B | N | 2 | NA | NA
241-H TK 40 Purge Ex. HTNKE039 | Gross B | Mean | 0.00714 | 0.00232 | NA
241-H TK 40 Purge Ex. HTNKE039 | Gross B | Minimum | 0.0057 | 0.00255 | No
241-H TK 40 Purge Ex. HTNKE039 | Gross B | Maximum | 0.00857 | 0.00388 | No
241-H TK 41 Ann. Ex. HTNKE042 | Gross B | N | 1 | NA | NA
241-H TK 41 Ann. Ex. HTNKE042 | Gross B | Mean | 0.0169 | 0.00382 | NA
241-H TK 41 Purge Ex. HTNKE041 | Gross B | N | 2 | NA | NA
241-H TK 41 Purge Ex. HTNKE041 | Gross B | Mean | 0.00372 | 0.00222 | NA
241-H TK 41 Purge Ex. HTNKE041 | Gross B | Minimum | 0.00362 | 0.00373 | No
241-H TK 41 Purge Ex. HTNKE041 | Gross B | Maximum | 0.00381 | 0.00239 | No
241-H TK 42 Ann. Ex. HTNKE044 | Gross B | N | 1 | NA | NA
241-H TK 42 Ann. Ex. HTNKE044 | Gross B | Mean | 0.0186 | 0.00453 | NA
241-H TK 42 Purge Ex. HTNKE043 | Gross B | N | 2 | NA | NA
241-H TK 42 Purge Ex. HTNKE043 | Gross B | Mean | 0.00674 | 0.00264 | NA
241-H TK 42 Purge Ex. HTNKE043 | Gross B | Minimum | 0.00397 | 0.00266 | No
241-H TK 42 Purge Ex. HTNKE043 | Gross B | Maximum | 0.00951 | 0.00455 | No
241-H TK 43 Ann. Ex. HTNKE046 | Gross B | N | 1 | NA | NA
241-H TK 43 Ann. Ex. HTNKE046 | Gross B | Mean | 0.0239 | 0.00442 | NA
241-H TK 43 Purge Ex. HTNKE045 | Gross B | N | 2 | NA | NA
241-H TK 43 Purge Ex. HTNKE045 | Gross B | Mean | 0.0113 | 0.00252 | NA
241-H TK 43 Purge Ex. HTNKE045 | Gross B | Minimum | 0.00992 | 0.00332 | Yes
241-H TK 43 Purge Ex. HTNKE045 | Gross B | Maximum | 0.0127 | 0.00378 | Yes
241-H TK 48 Ann. Ex. HTNKE048 | Gross B | N | 1 | NA | NA
241-H TK 48 Ann. Ex. HTNKE048 | Gross B | Mean | 0.0281 | 0.00466 | NA
241-H TK 48 PUR B (U HTNKE068 | Gross B | N | 2 | NA | NA
241-H TK 48 PUR B (U HTNKE068 | Gross B | Mean | 0.0282 | 0.00319 | NA
241-H TK 48 PUR B (U HTNKE068 | Gross B | Minimum | 0.0196 | 0.00533 | Yes
241-H TK 48 PUR B (U HTNKE068 | Gross B | Maximum | 0.0368 | 0.00351 | Yes
241-H TK 49 Ann. Ex. HTNKE050 | Gross B | N | 1 | NA | NA
241-H TK 49 Ann. Ex. HTNKE050 | Gross B | Mean | 0.0174 | 0.00404 | NA
241-H TK 49 PUR B (U HTNKE069 | Gross B | N | 2 | NA | NA
241-H TK 49 PUR B (U HTNKE069 | Gross B | Mean | 0.00457 | 0.00368 | NA
241-H TK 49 PUR B (U HTNKE069 | Gross B | Minimum | 0.00289 | 0.00516 | No
241-H TK 49 PUR B (U HTNKE069 | Gross B | Maximum | 0.00624 | 0.00525 | No
241-H TK 50 Ann. Ex. HTNKE052 | Gross B | N | 1 | NA | NA
241-H TK 50 Ann. Ex. HTNKE052 | Gross B | Mean | 0.0231 | 0.00552 | NA
241-H TK 50 Purge Ex. HTNKE051 | Gross B | N | 2 | NA | NA
241-H TK 50 Purge Ex. HTNKE051 | Gross B | Mean | 0.00758 | 0.00261 | NA
241-H TK 50 Purge Ex. HTNKE051 | Gross B | Minimum | 0.00581 | 0.00393 | No
241-H TK 50 Purge Ex. HTNKE051 | Gross B | Maximum | 0.00935 | 0.00344 | Yes
241-H TK 51 Ann. Ex. HTNKE054 | Gross B | N | 1 | NA | NA
241-H TK 51 Ann. Ex. HTNKE054 | Gross B | Mean | 0.000278 | 0.00309 | NA
241-H TK 51 Purge Ex. HTNKE053 | Gross B | N | 2 | NA | NA
241-H TK 51 Purge Ex. HTNKE053 | Gross B | Mean | 0.00605 | 0.00246 | NA
241-H TK 51 Purge Ex. HTNKE053 | Gross B | Minimum | 0.00559 | 0.0042 | No
241-H TK 51 Purge Ex. HTNKE053 | Gross B | Maximum | 0.00651 | 0.00256 | No
241-H TK 9 Ann. Ex. HTNKE002 | Gross B | N | 1 | NA | NA
241-H TK 9 Ann. Ex. HTNKE002 | Gross B | Mean | 0.00354 | 0.00344 | NA
241-H TK 9 Purge Ex. HTNKE001 | Gross B | N | 2 | NA | NA
241-H TK 9 Purge Ex. HTNKE001 | Gross B | Mean | 0.0051 | 0.00229 | NA
241-H TK 9 Purge Ex. HTNKE001 | Gross B | Minimum | 0.00166 | 0.00246 | No
241-H TK 9 Purge Ex. HTNKE001 | Gross B | Maximum | 0.00854 | 0.00386 | No
250-S Glass Waste Bldg #1488 | Gross B | N | 1 | NA | NA
250-S Glass Waste Bldg #1488 | Gross B | Mean | 0.232 | 0.109 | NA
250-S Glass Waste Bldg #1509 | Gross B | N | 1 | NA | NA
250-S Glass Waste Bldg #1509 | Gross B | Mean | 0.57 | 0.196 | NA
250-S Glass Waste Bldg #3928 | Gross B | N | 1 | NA | NA
250-S Glass Waste Bldg #3928 | Gross B | Mean | 0.689 | 0.193 | NA
250-S Glass Waste Bldg #3940 | Gross B | N | 1 | NA | NA
250-S Glass Waste Bldg #3940 | Gross B | Mean | 0.489 | 0.138 | NA
251-S Glass Waste Bldg2 Valt A | Gross B | N | 1 | NA | NA
251-S Glass Waste Bldg2 Valt A | Gross B | Mean | 0.0232 | 0.00558 | NA
264-H Stack | Gross B | N | 24 | NA | NA
264-H Stack | Gross B | Mean | 0.0227 | 0.00468 | NA
264-H Stack | Gross B | Minimum | 0.00115 | 3.25e-07 | No
264-H Stack | Gross B | Maximum | 0.338 | 0.111 | Yes
291-F Stack Isokinetic | Gross B | N | 51 | NA | NA
291-F Stack Isokinetic | Gross B | Mean | -0.051 | 0.22 | NA
291-F Stack Isokinetic | Gross B | Minimum | -3.27 | 11.2 | No
291-F Stack Isokinetic | Gross B | Maximum | 0.0695 | 0.0163 | Yes
291-H Stack Isokinetic | Gross B | N | 52 | NA | NA
291-H Stack Isokinetic | Gross B | Mean | 0.00575 | 0.00108 | NA
291-H Stack Isokinetic | Gross B | Minimum | -0.0146 | 0.00738 | No
291-H Stack Isokinetic | Gross B | Maximum | 0.0255 | 0.00756 | No
291-S Vit. Process (Zone 1) | Gross B | N | 4 | NA | NA
291-S Vit. Process (Zone 1) | Gross B | Mean | 0.213 | 0.0634 | NA
291-S Vit. Process (Zone 1) | Gross B | Minimum | 0.0895 | 0.106 | No
291-S Vit. Process (Zone 1) | Gross B | Maximum | 0.343 | 0.132 | No
299-H Building Stack & HP Hood | Gross B | N | 52 | NA | NA
299-H Building Stack & HP Hood | Gross B | Mean | 0.0448 | 0.00701 | NA
299-H Building Stack & HP Hood | Gross B | Minimum | -0.0343 | 0.0547 | No
299-H Building Stack & HP Hood | Gross B | Maximum | 0.195 | 0.0621 | Yes
511-S Low Pt. Pump Pit | Gross B | N | 4 | NA | NA
511-S Low Pt. Pump Pit | Gross B | Mean | 0.0991 | 0.0511 | NA
511-S Low Pt. Pump Pit | Gross B | Minimum | -0.0543 | 0.139 | No
511-S Low Pt. Pump Pit | Gross B | Maximum | 0.338 | 0.109 | Yes
660-19E Stack TRU Pad 19 | Gross B | N | 5 | NA | NA
660-19E Stack TRU Pad 19 | Gross B | Mean | 0.00508 | 0.00285 | NA
660-19E Stack TRU Pad 19 | Gross B | Minimum | 0.00196 | 0.00944 | No
660-19E Stack TRU Pad 19 | Gross B | Maximum | 0.0111 | 0.00708 | No
735-A Stack | Gross B | N | 12 | NA | NA
735-A Stack | Gross B | Mean | 0.00288 | 0.000932 | NA
735-A Stack | Gross B | Minimum | 0.000689 | 0.00211 | No
735-A Stack | Gross B | Maximum | 0.00616 | 0.00175 | Yes
772-1F Stack | Gross B | N | 52 | NA | NA
772-1F Stack | Gross B | Mean | 1.42 | 1.04 | NA
772-1F Stack | Gross B | Minimum | -0.0454 | 0.0476 | No
772-1F Stack | Gross B | Maximum | 71.1 | 54 | No
772-4F | Gross B | N | 51 | NA | NA
772-4F | Gross B | Mean | 0.00262 | 0.000377 | NA
772-4F | Gross B | Minimum | -0.0025 | 0.00249 | No
772-4F | Gross B | Maximum | 0.0152 | 0.00348 | Yes
773-A B Stack | Gross B | N | 12 | NA | NA
773-A B Stack | Gross B | Mean | 0.000775 | 0.000359 | NA
773-A B Stack | Gross B | Minimum | -0.00114 | 0.00111 | No
773-A B Stack | Gross B | Maximum | 0.00164 | 0.000971 | No
773-A C Stack | Gross B | N | 12 | NA | NA
773-A C Stack | Gross B | Mean | 0.00122 | 0.00044 | NA
773-A C Stack | Gross B | Minimum | -0.000549 | 0.00197 | No
773-A C Stack | Gross B | Maximum | 0.00264 | 0.00147 | No
776-A Stack | Gross B | N | 14 | NA | NA
776-A Stack | Gross B | Mean | 0.00979 | 0.0113 | NA
776-A Stack | Gross B | Minimum | -0.0459 | 0.0727 | No
776-A Stack | Gross B | Maximum | 0.0446 | 0.0196 | No
794-A Sandfilter Discharge | Gross B | N | 50 | NA | NA
794-A Sandfilter Discharge | Gross B | Mean | 0.00663 | 0.000829 | NA
794-A Sandfilter Discharge | Gross B | Minimum | -0.00465 | 0.00559 | No
794-A Sandfilter Discharge | Gross B | Maximum | 0.0459 | 0.0125 | Yes
K-Area Disassembly | Gross B | N | 1 | NA | NA
K-Area Disassembly | Gross B | Mean | 0.497 | 0.118 | NA
K-Area Main Stack (148ft) | Gross B | N | 6 | NA | NA
K-Area Main Stack (148ft) | Gross B | Mean | 0.0501 | 0.00604 | NA
K-Area Main Stack (148ft) | Gross B | Minimum | 0.0109 | 0.0122 | No
K-Area Main Stack (148ft) | Gross B | Maximum | 0.0859 | 0.021 | Yes
L-Area Disassembly | Gross B | N | 6 | NA | NA
L-Area Disassembly | Gross B | Mean | 0.418 | 0.0226 | NA
L-Area Disassembly | Gross B | Minimum | 0.205 | 0.0602 | Yes
L-Area Disassembly | Gross B | Maximum | 0.651 | 0.0787 | Yes
L-Area Main Stack (148ft) | Gross B | N | 6 | NA | NA
L-Area Main Stack (148ft) | Gross B | Mean | 0.0297 | 0.00523 | NA
L-Area Main Stack (148ft) | Gross B | Minimum | 0.00351 | 0.00536 | Yes
L-Area Main Stack (148ft) | Gross B | Maximum | 0.0432 | 0.0157 | Yes
Onsite
105-C Crane Maint. Dec Exhaust | Gross A | N | 3 | NA | NA
105-C Crane Maint. Dec Exhaust | Gross A | Mean | -0.0166 | 0.0144 | NA
105-C Crane Maint. Dec Exhaust | Gross A | Minimum | -0.0605 | 0.027 | No
105-C Crane Maint. Dec Exhaust | Gross A | Maximum | 0.00889 | 0.0138 | No
105-C Stack Decon Exhaust | Gross A | N | 1 | NA | NA
105-C Stack Decon Exhaust | Gross A | Mean | 0.0235 | 0.0169 | NA
221-S Personnel Area (Zone 2) | Gross A | N | 4 | NA | NA
221-S Personnel Area (Zone 2) | Gross A | Mean | -0.000689 | 0.0154 | NA
221-S Personnel Area (Zone 2) | Gross A | Minimum | -0.0308 | 0.0115 | No
221-S Personnel Area (Zone 2) | Gross A | Maximum | 0.0432 | 0.0496 | No
235-F Sandfilter Discharge | Gross A | N | 52 | NA | NA
235-F Sandfilter Discharge | Gross A | Mean | 0.00861 | 0.00339 | NA
235-F Sandfilter Discharge | Gross A | Minimum | -0.0476 | 0.0716 | No
235-F Sandfilter Discharge | Gross A | Maximum | 0.0968 | 0.0405 | Yes
241-2H Mercury Stack | Gross A | N | 1 | NA | NA
241-2H Mercury Stack | Gross A | Mean | -0.000611 | 0.000289 | NA
241-92H STACK HTNKE063 | Gross A | N | 1 | NA | NA
241-92H STACK HTNKE063 | Gross A | Mean | 0.00316 | 0.00269 | NA
241-F 2F EVAPORATOR FTNKE035 | Gross A | N | 1 | NA | NA
241-F 2F EVAPORATOR FTNKE035 | Gross A | Mean | 0.00239 | 0.00199 | NA
241-F DB 2 FTNKE016 | Gross A | N | 1 | NA | NA
241-F DB 2 FTNKE016 | Gross A | Mean | 0.00225 | 0.00163 | NA
241-F PP 2&3 DB 4 FTNKE034 | Gross A | N | 1 | NA | NA
241-F PP 2&3 DB 4 FTNKE034 | Gross A | Mean | 0.0319 | 0.0415 | NA
241-F TK 1 Ann. Ex. FTNKE037 | Gross A | N | 1 | NA | NA
241-F TK 1 Ann. Ex. FTNKE037 | Gross A | Mean | 0.000134 | 0.00107 | NA
241-F TK 1 Purge Ex. FTNKE001 | Gross A | N | 2 | NA | NA
241-F TK 1 Purge Ex. FTNKE001 | Gross A | Mean | 7.03e-05 | 0.000796 | NA
241-F TK 1 Purge Ex. FTNKE001 | Gross A | Minimum | -0.001 | 0.000584 | No
241-F TK 1 Purge Ex. FTNKE001 | Gross A | Maximum | 0.00114 | 0.00148 | No
241-F TK 2 Ann. Ex. FTNKE038 | Gross A | N | 1 | NA | NA
241-F TK 2 Ann. Ex. FTNKE038 | Gross A | Mean | 0.000941 | 0.00122 | NA
241-F TK 2 Purge Ex. FTNKE002 | Gross A | N | 2 | NA | NA
241-F TK 2 Purge Ex. FTNKE002 | Gross A | Mean | 4.05e-05 | 0.000934 | NA
241-F TK 2 Purge Ex. FTNKE002 | Gross A | Minimum | -0.00125 | 0.00073 | No
241-F TK 2 Purge Ex. FTNKE002 | Gross A | Maximum | 0.00134 | 0.00172 | No
241-F TK 25 Ann. Ex. FTNKE025 | Gross A | N | 1 | NA | NA
241-F TK 25 Ann. Ex. FTNKE025 | Gross A | Mean | 0.00191 | 0.00115 | NA
241-F TK 25 Purge Ex. FTNKE017 | Gross A | N | 2 | NA | NA
241-F TK 25 Purge Ex. FTNKE017 | Gross A | Mean | 0.000159 | 0.000827 | NA
241-F TK 25 Purge Ex. FTNKE017 | Gross A | Minimum | -0.000897 | 0.000523 | No
241-F TK 25 Purge Ex. FTNKE017 | Gross A | Maximum | 0.00122 | 0.00157 | No
241-F TK 26 Ann. Ex. FTNKE026 | Gross A | N | 1 | NA | NA
241-F TK 26 Ann. Ex. FTNKE026 | Gross A | Mean | 0.00158 | 0.00115 | NA
241-F TK 26 Purge Ex. FTNKE018 | Gross A | N | 2 | NA | NA
241-F TK 26 Purge Ex. FTNKE018 | Gross A | Mean | 0.000724 | 0.00106 | NA
241-F TK 26 Purge Ex. FTNKE018 | Gross A | Minimum | -0.001 | 0.000582 | No
241-F TK 26 Purge Ex. FTNKE018 | Gross A | Maximum | 0.00245 | 0.00204 | No
241-F TK 27 Ann. Ex. FTNKE027 | Gross A | N | 1 | NA | NA
241-F TK 27 Ann. Ex. FTNKE027 | Gross A | Mean | 0.00422 | 0.0018 | NA
241-F TK 27 Purge Ex. FTNKE019 | Gross A | N | 2 | NA | NA
241-F TK 27 Purge Ex. FTNKE019 | Gross A | Mean | -0.000463 | 0.000757 | NA
241-F TK 27 Purge Ex. FTNKE019 | Gross A | Minimum | -0.001 | 0.000437 | No
241-F TK 27 Purge Ex. FTNKE019 | Gross A | Maximum | 7.46e-05 | 0.00145 | No
241-F TK 28 Ann. Ex. FTNKE028 | Gross A | N | 1 | NA | NA
241-F TK 28 Ann. Ex. FTNKE028 | Gross A | Mean | 0.00473 | 0.00186 | NA
241-F TK 28 Purge Ex. FTNKE020 | Gross A | N | 2 | NA | NA
241-F TK 28 Purge Ex. FTNKE020 | Gross A | Mean | 0.000957 | 0.000991 | NA
241-F TK 28 Purge Ex. FTNKE020 | Gross A | Minimum | -0.00103 | 0.000451 | No
241-F TK 28 Purge Ex. FTNKE020 | Gross A | Maximum | 0.00295 | 0.00193 | No
241-F TK 3 Ann. Ex. FTNKE039 | Gross A | N | 1 | NA | NA
241-F TK 3 Ann. Ex. FTNKE039 | Gross A | Mean | 0.00935 | 0.00292 | NA
241-F TK 3 Purge Ex. FTNKE003 | Gross A | N | 2 | NA | NA
241-F TK 3 Purge Ex. FTNKE003 | Gross A | Mean | 0.000646 | 0.000951 | NA
241-F TK 3 Purge Ex. FTNKE003 | Gross A | Minimum | -0.000895 | 0.000521 | No
241-F TK 3 Purge Ex. FTNKE003 | Gross A | Maximum | 0.00219 | 0.00183 | No
241-F TK 33 Ann. Ex. FTNKE013 | Gross A | N | 1 | NA | NA
241-F TK 33 Ann. Ex. FTNKE013 | Gross A | Mean | 0.000727 | 0.00109 | NA
241-F TK 33 Purge Ex. FTNKE011 | Gross A | N | 2 | NA | NA
241-F TK 33 Purge Ex. FTNKE011 | Gross A | Mean | -0.00102 | 0.000513 | NA
241-F TK 33 Purge Ex. FTNKE011 | Gross A | Minimum | -0.00105 | 0.000928 | No
241-F TK 33 Purge Ex. FTNKE011 | Gross A | Maximum | -0.001 | 0.000439 | No
241-F TK 34 Ann. Ex. FTNKE014 | Gross A | N | 1 | NA | NA
241-F TK 34 Ann. Ex. FTNKE014 | Gross A | Mean | 0.00416 | 0.00177 | NA
241-F TK 34 Purge Ex. FTNKE012 | Gross A | N | 2 | NA | NA
241-F TK 34 Purge Ex. FTNKE012 | Gross A | Mean | 0.000112 | 0.000858 | NA
241-F TK 34 Purge Ex. FTNKE012 | Gross A | Minimum | -0.001 | 0.000438 | No
241-F TK 34 Purge Ex. FTNKE012 | Gross A | Maximum | 0.00123 | 0.00166 | No
241-F TK 4 Ann. Ex. FTNKE040 | Gross A | N | 1 | NA | NA
241-F TK 4 Ann. Ex. FTNKE040 | Gross A | Mean | -0.000722 | 0.000316 | NA
241-F TK 4 Purge Ex. FTNKE004 | Gross A | N | 2 | NA | NA
241-F TK 4 Purge Ex. FTNKE004 | Gross A | Mean | 0.000743 | 0.00109 | NA
241-F TK 4 Purge Ex. FTNKE004 | Gross A | Minimum | 0.000152 | 0.00131 | No
241-F TK 4 Purge Ex. FTNKE004 | Gross A | Maximum | 0.00134 | 0.00173 | No
241-F TK 44 Ann. Ex. FTNKE029 | Gross A | N | 1 | NA | NA
241-F TK 44 Ann. Ex. FTNKE029 | Gross A | Mean | 0.000131 | 0.00106 | NA
241-F TK 44 Purge Ex. FTNKE021 | Gross A | N | 2 | NA | NA
241-F TK 44 Purge Ex. FTNKE021 | Gross A | Mean | -0.00123 | 0.000862 | NA
241-F TK 44 Purge Ex. FTNKE021 | Gross A | Minimum | -0.00136 | 0.0016 | No
241-F TK 44 Purge Ex. FTNKE021 | Gross A | Maximum | -0.0011 | 0.000641 | No
241-F TK 45 Ann. Ex. FTNKE030 | Gross A | N | 1 | NA | NA
241-F TK 45 Ann. Ex. FTNKE030 | Gross A | Mean | 0.000181 | 0.00149 | NA
241-F TK 45 Purge Ex. FTNKE022 | Gross A | N | 2 | NA | NA
241-F TK 45 Purge Ex. FTNKE022 | Gross A | Mean | -0.000406 | 0.000906 | NA
241-F TK 45 Purge Ex. FTNKE022 | Gross A | Minimum | -0.000811 | 0.000473 | No
241-F TK 45 Purge Ex. FTNKE022 | Gross A | Maximum | -7.43e-07 | 0.00175 | No
241-F TK 46 Ann. Ex. FTNKE031 | Gross A | N | 1 | NA | NA
241-F TK 46 Ann. Ex. FTNKE031 | Gross A | Mean | 0.00586 | 0.00283 | NA
241-F TK 46 Purge Ex. FTNKE023 | Gross A | N | 2 | NA | NA
241-F TK 46 Purge Ex. FTNKE023 | Gross A | Mean | -0.00118 | 0.000851 | NA
241-F TK 46 Purge Ex. FTNKE023 | Gross A | Minimum | -0.00136 | 0.0016 | No
241-F TK 46 Purge Ex. FTNKE023 | Gross A | Maximum | -0.000992 | 0.000579 | No
241-F TK 47 Ann. Ex. FTNKE032 | Gross A | N | 1 | NA | NA
241-F TK 47 Ann. Ex. FTNKE032 | Gross A | Mean | 0.00568 | 0.00312 | NA
241-F TK 47 Purge Ex. FTNKE024 | Gross A | N | 2 | NA | NA
241-F TK 47 Purge Ex. FTNKE024 | Gross A | Mean | 7.49e-05 | 0.00123 | NA
241-F TK 47 Purge Ex. FTNKE024 | Gross A | Minimum | -1.61e-07 | 0.00208 | No
241-F TK 47 Purge Ex. FTNKE024 | Gross A | Maximum | 0.00015 | 0.00133 | No
241-F TK 5 Ann. Ex. FTNKE041 | Gross A | N | 1 | NA | NA
241-F TK 5 Ann. Ex. FTNKE041 | Gross A | Mean | -1.6e-06 | 0.00206 | NA
241-F TK 5 Purge Ex. FTNKE005 | Gross A | N | 2 | NA | NA
241-F TK 5 Purge Ex. FTNKE005 | Gross A | Mean | 0.000253 | 0.000964 | NA
241-F TK 5 Purge Ex. FTNKE005 | Gross A | Minimum | -0.000805 | 0.000831 | No
241-F TK 5 Purge Ex. FTNKE005 | Gross A | Maximum | 0.00131 | 0.00174 | No
241-F TK 6 Ann. Ex. FTNKE036 | Gross A | N | 1 | NA | NA
241-F TK 6 Ann. Ex. FTNKE036 | Gross A | Mean | 0.00292 | 0.00192 | NA
241-F TK 6 Purge Ex. FTNKE006 | Gross A | N | 2 | NA | NA
241-F TK 6 Purge Ex. FTNKE006 | Gross A | Mean | 0.000136 | 0.000684 | NA
241-F TK 6 Purge Ex. FTNKE006 | Gross A | Minimum | -1.18e-05 | 0.000144 | No
241-F TK 6 Purge Ex. FTNKE006 | Gross A | Maximum | 0.000284 | 0.00136 | No
241-F TK 7 Ann. Ex. FTNKE042 | Gross A | N | 1 | NA | NA
241-F TK 7 Ann. Ex. FTNKE042 | Gross A | Mean | -0.000573 | 0.000593 | NA
241-F TK 7 Purge Ex. FTNKE007 | Gross A | N | 2 | NA | NA
241-F TK 7 Purge Ex. FTNKE007 | Gross A | Mean | 0.000152 | 0.000905 | NA
241-F TK 7 Purge Ex. FTNKE007 | Gross A | Minimum | 0.000152 | 0.00126 | No
241-F TK 7 Purge Ex. FTNKE007 | Gross A | Maximum | 0.000152 | 0.0013 | No
241-F TK 8 Ann. Ex. FTNKE043 | Gross A | N | 1 | NA | NA
241-F TK 8 Ann. Ex. FTNKE043 | Gross A | Mean | -2.05e-06 | 0.00129 | NA
241-F TK 8 Purge Ex. FTNKE008 | Gross A | N | 1 | NA | NA
241-F TK 8 Purge Ex. FTNKE008 | Gross A | Mean | 0.00386 | 0.00214 | NA
241-F TK17&19 Pur Ex. FTNKE009 | Gross A | N | 1 | NA | NA
241-F TK17&19 Pur Ex. FTNKE009 | Gross A | Mean | 0.0012 | 0.00152 | NA
241-F TK18&20 Pur Ex. FTNKE010 | Gross A | N | 1 | NA | NA
241-F TK18&20 Pur Ex. FTNKE010 | Gross A | Mean | 0.0012 | 0.00152 | NA
241-H 2-H EVAP HTNKE059 | Gross A | N | 2 | NA | NA
241-H 2-H EVAP HTNKE059 | Gross A | Mean | -0.000104 | 0.000981 | NA
241-H 2-H EVAP HTNKE059 | Gross A | Minimum | -0.000316 | 0.00185 | No
241-H 2-H EVAP HTNKE059 | Gross A | Maximum | 0.000108 | 0.000653 | No
241-H DB 7 HTNKE057 | Gross A | N | 2 | NA | NA
241-H DB 7 HTNKE057 | Gross A | Mean | -7.19e-05 | 0.00117 | NA
241-H DB 7 HTNKE057 | Gross A | Minimum | -0.000322 | 0.00187 | No
241-H DB 7 HTNKE057 | Gross A | Maximum | 0.000178 | 0.00142 | No
241-H DB-2 HTNKE055 | Gross A | N | 2 | NA | NA
241-H DB-2 HTNKE055 | Gross A | Mean | 0.00155 | 0.00207 | NA
241-H DB-2 HTNKE055 | Gross A | Minimum | -0.000492 | 0.00287 | No
241-H DB-2 HTNKE055 | Gross A | Maximum | 0.00359 | 0.00299 | No
241-H DB-6 HTNKE056 | Gross A | N | 2 | NA | NA
241-H DB-6 HTNKE056 | Gross A | Mean | -9.18e-05 | 0.00119 | NA
241-H DB-6 HTNKE056 | Gross A | Minimum | -0.000343 | 0.00199 | No
241-H DB-6 HTNKE056 | Gross A | Maximum | 0.00016 | 0.00129 | No
241-H DB-8 STAK-B UN HTNKE073 | Gross A | N | 2 | NA | NA
241-H DB-8 STAK-B UN HTNKE073 | Gross A | Mean | 0.00125 | 0.00112 | NA
241-H DB-8 STAK-B UN HTNKE073 | Gross A | Minimum | 0.000112 | 0.000904 | No
241-H DB-8 STAK-B UN HTNKE073 | Gross A | Maximum | 0.0024 | 0.00204 | No
241-H PP 5&6 HTNKE058 | Gross A | N | 1 | NA | NA
241-H PP 5&6 HTNKE058 | Gross A | Mean | -0.000949 | 0.000414 | NA
241-H RHLWE PVS HTNKE076 | Gross A | N | 2 | NA | NA
241-H RHLWE PVS HTNKE076 | Gross A | Mean | -5.78e-05 | 0.00107 | NA
241-H RHLWE PVS HTNKE076 | Gross A | Minimum | -0.000241 | 0.00188 | No
241-H RHLWE PVS HTNKE076 | Gross A | Maximum | 0.000126 | 0.00101 | No
241-H RHLWE SVS HTNKE077 | Gross A | N | 2 | NA | NA
241-H RHLWE SVS HTNKE077 | Gross A | Mean | 2.3e-05 | 0.00119 | NA
241-H RHLWE SVS HTNKE077 | Gross A | Minimum | -0.000968 | 0.000425 | No
241-H RHLWE SVS HTNKE077 | Gross A | Maximum | 0.00101 | 0.00234 | No
241-H TK 10 Ann. Ex. HTNKE004 | Gross A | N | 1 | NA | NA
241-H TK 10 Ann. Ex. HTNKE004 | Gross A | Mean | 0.00239 | 0.00144 | NA
241-H TK 10 Purge Ex. HTNKE003 | Gross A | N | 2 | NA | NA
241-H TK 10 Purge Ex. HTNKE003 | Gross A | Mean | -0.000131 | 0.00109 | NA
241-H TK 10 Purge Ex. HTNKE003 | Gross A | Minimum | -0.00153 | 0.00144 | No
241-H TK 10 Purge Ex. HTNKE003 | Gross A | Maximum | 0.00127 | 0.00164 | No
241-H TK 11 Ann. Ex. HTNKE006 | Gross A | N | 1 | NA | NA
241-H TK 11 Ann. Ex. HTNKE006 | Gross A | Mean | -0.000946 | 0.000414 | NA
241-H TK 11 Purge Ex. HTNKE005 | Gross A | N | 2 | NA | NA
241-H TK 11 Purge Ex. HTNKE005 | Gross A | Mean | 0.00116 | 0.00128 | NA
241-H TK 11 Purge Ex. HTNKE005 | Gross A | Minimum | 0.000199 | 0.00012 | No
241-H TK 11 Purge Ex. HTNKE005 | Gross A | Maximum | 0.00211 | 0.00256 | No
241-H TK 12 Ann. Ex. HTNKE008 | Gross A | N | 1 | NA | NA
241-H TK 12 Ann. Ex. HTNKE008 | Gross A | Mean | 0.00182 | 0.00132 | NA
241-H TK 12 Purge Ex. HTNKE007 | Gross A | N | 1 | NA | NA
241-H TK 12 Purge Ex. HTNKE007 | Gross A | Mean | 0.000145 | 0.000888 | NA
241-H TK 13 Ann. Ex. HTNKE010 | Gross A | N | 1 | NA | NA
241-H TK 13 Ann. Ex. HTNKE010 | Gross A | Mean | -0.00112 | 0.000295 | NA
241-H TK 13 Purge Ex. HTNKE009 | Gross A | N | 2 | NA | NA
241-H TK 13 Purge Ex. HTNKE009 | Gross A | Mean | 0.000451 | 0.00127 | NA
241-H TK 13 Purge Ex. HTNKE009 | Gross A | Minimum | -0.000381 | 0.00222 | No
241-H TK 13 Purge Ex. HTNKE009 | Gross A | Maximum | 0.00128 | 0.00122 | No
241-H TK 14 Ann. Ex. HTNKE012 | Gross A | N | 1 | NA | NA
241-H TK 14 Ann. Ex. HTNKE012 | Gross A | Mean | 0.00332 | 0.00234 | NA
241-H TK 14 Purge Ex. HTNKE011 | Gross A | N | 2 | NA | NA
241-H TK 14 Purge Ex. HTNKE011 | Gross A | Mean | 0.00115 | 0.00161 | NA
241-H TK 14 Purge Ex. HTNKE011 | Gross A | Minimum | -0.00167 | 0.00157 | No
241-H TK 14 Purge Ex. HTNKE011 | Gross A | Maximum | 0.00397 | 0.00281 | No
241-H TK 15 Ann. Ex. HTNKE014 | Gross A | N | 1 | NA | NA
241-H TK 15 Ann. Ex. HTNKE014 | Gross A | Mean | -0.000188 | 0.00147 | NA
241-H TK 16 Ann. Ex. HTNKE016 | Gross A | N | 1 | NA | NA
241-H TK 16 Ann. Ex. HTNKE016 | Gross A | Mean | -0.00159 | 0.00042 | NA
241-H TK 21 Purge Ex. HTNKE017 | Gross A | N | 2 | NA | NA
241-H TK 21 Purge Ex. HTNKE017 | Gross A | Mean | 0.00216 | 0.00166 | NA
241-H TK 21 Purge Ex. HTNKE017 | Gross A | Minimum | 0.00215 | 0.00261 | No
241-H TK 21 Purge Ex. HTNKE017 | Gross A | Maximum | 0.00216 | 0.00204 | No
241-H TK 22 Purge Ex. HTNKE018 | Gross A | N | 2 | NA | NA
241-H TK 22 Purge Ex. HTNKE018 | Gross A | Mean | 0.000976 | 0.00145 | NA
241-H TK 22 Purge Ex. HTNKE018 | Gross A | Minimum | 0.000932 | 0.00235 | No
241-H TK 22 Purge Ex. HTNKE018 | Gross A | Maximum | 0.00102 | 0.0017 | No
241-H TK 23 Purge Ex. HTNKE019 | Gross A | N | 2 | NA | NA
241-H TK 23 Purge Ex. HTNKE019 | Gross A | Mean | -0.000242 | 0.00113 | NA
241-H TK 23 Purge Ex. HTNKE019 | Gross A | Minimum | -0.000327 | 0.0019 | No
241-H TK 23 Purge Ex. HTNKE019 | Gross A | Maximum | -0.000157 | 0.00123 | No
241-H TK 24 Purge Ex. HTNKE020 | Gross A | N | 2 | NA | NA
241-H TK 24 Purge Ex. HTNKE020 | Gross A | Mean | -0.000185 | 0.00126 | NA
241-H TK 24 Purge Ex. HTNKE020 | Gross A | Minimum | -0.00158 | 0.00149 | No
241-H TK 24 Purge Ex. HTNKE020 | Gross A | Maximum | 0.00121 | 0.00203 | No
241-H TK 29 Ann. Ex. HTNKE022 | Gross A | N | 1 | NA | NA
241-H TK 29 Ann. Ex. HTNKE022 | Gross A | Mean | 0.00846 | 0.0035 | NA
241-H TK 29 Purge Ex. HTNKE021 | Gross A | N | 2 | NA | NA
241-H TK 29 Purge Ex. HTNKE021 | Gross A | Mean | -0.000273 | 0.00128 | NA
241-H TK 29 Purge Ex. HTNKE021 | Gross A | Minimum | -0.000386 | 0.00225 | No
241-H TK 29 Purge Ex. HTNKE021 | Gross A | Maximum | -0.00016 | 0.00121 | No
241-H TK 30 Ann. Ex. HTNKE024 | Gross A | N | 1 | NA | NA
241-H TK 30 Ann. Ex. HTNKE024 | Gross A | Mean | 0.00681 | 0.00261 | NA
241-H TK 30 Purge Ex. HTNKE023 | Gross A | N | 2 | NA | NA
241-H TK 30 Purge Ex. HTNKE023 | Gross A | Mean | -0.00144 | 0.000746 | NA
241-H TK 30 Purge Ex. HTNKE023 | Gross A | Minimum | -0.00154 | 0.00145 | No
241-H TK 30 Purge Ex. HTNKE023 | Gross A | Maximum | -0.00133 | 0.00035 | No
241-H TK 31 Ann. Ex. HTNKE026 | Gross A | N | 1 | NA | NA
241-H TK 31 Ann. Ex. HTNKE026 | Gross A | Mean | 0.0145 | 0.00439 | NA
241-H TK 31 Purge Ex. HTNKE025 | Gross A | N | 2 | NA | NA
241-H TK 31 Purge Ex. HTNKE025 | Gross A | Mean | 0.00396 | 0.00201 | NA
241-H TK 31 Purge Ex. HTNKE025 | Gross A | Minimum | 0.000995 | 0.0025 | No
241-H TK 31 Purge Ex. HTNKE025 | Gross A | Maximum | 0.00692 | 0.00314 | No
241-H TK 32 Ann. Ex. HTNKE028 | Gross A | N | 1 | NA | NA
241-H TK 32 Ann. Ex. HTNKE028 | Gross A | Mean | 0.0167 | 0.00465 | NA
241-H TK 32 Purge Ex. HTNKE027 | Gross A | N | 2 | NA | NA
241-H TK 32 Purge Ex. HTNKE027 | Gross A | Mean | 0.000476 | 0.00216 | NA
241-H TK 32 Purge Ex. HTNKE027 | Gross A | Minimum | -0.000568 | 0.00329 | No
241-H TK 32 Purge Ex. HTNKE027 | Gross A | Maximum | 0.00152 | 0.0028 | No
241-H TK 35 Ann. Ex. HTNKE030 | Gross A | N | 1 | NA | NA
241-H TK 35 Ann. Ex. HTNKE030 | Gross A | Mean | 0.00781 | 0.00342 | NA
241-H TK 35 Purge Ex. HTNKE029 | Gross A | N | 2 | NA | NA
241-H TK 35 Purge Ex. HTNKE029 | Gross A | Mean | 0.00102 | 0.00156 | NA
241-H TK 35 Purge Ex. HTNKE029 | Gross A | Minimum | 0.000941 | 0.00237 | No
241-H TK 35 Purge Ex. HTNKE029 | Gross A | Maximum | 0.00111 | 0.00204 | No
241-H TK 36 Purge Ex. HTNKE031 | Gross A | N | 2 | NA | NA
241-H TK 36 Purge Ex. HTNKE031 | Gross A | Mean | -8.65e-05 | 0.00133 | NA
241-H TK 36 Purge Ex. HTNKE031 | Gross A | Minimum | -0.00109 | 0.00129 | No
241-H TK 36 Purge Ex. HTNKE031 | Gross A | Maximum | 0.000922 | 0.00233 | No
241-H TK 37 Ann. Ex. HTNKE034 | Gross A | N | 1 | NA | NA
241-H TK 37 Ann. Ex. HTNKE034 | Gross A | Mean | 0.00346 | 0.00226 | NA
241-H TK 37 Purge Ex. HTNKE033 | Gross A | N | 2 | NA | NA
241-H TK 37 Purge Ex. HTNKE033 | Gross A | Mean | 0.000464 | 0.0013 | NA
241-H TK 37 Purge Ex. HTNKE033 | Gross A | Minimum | -0.000346 | 0.00202 | No
241-H TK 37 Purge Ex. HTNKE033 | Gross A | Maximum | 0.00127 | 0.00165 | No
241-H TK 38 Ann. Ex. HTNKE036 | Gross A | N | 1 | NA | NA
241-H TK 38 Ann. Ex. HTNKE036 | Gross A | Mean | 0.00108 | 0.00199 | NA
241-H TK 38 Purge Ex. HTNKE035 | Gross A | N | 2 | NA | NA
241-H TK 38 Purge Ex. HTNKE035 | Gross A | Mean | -0.000573 | 0.000842 | NA
241-H TK 38 Purge Ex. HTNKE035 | Gross A | Minimum | -0.000865 | 0.000379 | No
241-H TK 38 Purge Ex. HTNKE035 | Gross A | Maximum | -0.000281 | 0.00164 | No
241-H TK 39 Ann. Ex. HTNKE038 | Gross A | N | 1 | NA | NA
241-H TK 39 Ann. Ex. HTNKE038 | Gross A | Mean | 0.00187 | 0.00196 | NA
241-H TK 39 Purge Ex. HTNKE037 | Gross A | N | 2 | NA | NA
241-H TK 39 Purge Ex. HTNKE037 | Gross A | Mean | 0.000476 | 0.00123 | NA
241-H TK 39 Purge Ex. HTNKE037 | Gross A | Minimum | 0.000192 | 0.00154 | No
241-H TK 39 Purge Ex. HTNKE037 | Gross A | Maximum | 0.000759 | 0.00191 | No
241-H TK 40 Ann. Ex. HTNKE040 | Gross A | N | 1 | NA | NA
241-H TK 40 Ann. Ex. HTNKE040 | Gross A | Mean | 0.00185 | 0.00194 | NA
241-H TK 40 Purge Ex. HTNKE039 | Gross A | N | 2 | NA | NA
241-H TK 40 Purge Ex. HTNKE039 | Gross A | Mean | 0.0025 | 0.00147 | NA
241-H TK 40 Purge Ex. HTNKE039 | Gross A | Minimum | 0.00156 | 0.00189 | No
241-H TK 40 Purge Ex. HTNKE039 | Gross A | Maximum | 0.00343 | 0.00224 | No
241-H TK 41 Ann. Ex. HTNKE042 | Gross A | N | 1 | NA | NA
241-H TK 41 Ann. Ex. HTNKE042 | Gross A | Mean | 0.0037 | 0.00235 | NA
241-H TK 41 Purge Ex. HTNKE041 | Gross A | N | 2 | NA | NA
241-H TK 41 Purge Ex. HTNKE041 | Gross A | Mean | 0.00216 | 0.00146 | NA
241-H TK 41 Purge Ex. HTNKE041 | Gross A | Minimum | 0.000673 | 0.0017 | No
241-H TK 41 Purge Ex. HTNKE041 | Gross A | Maximum | 0.00365 | 0.00237 | No
241-H TK 42 Ann. Ex. HTNKE044 | Gross A | N | 1 | NA | NA
241-H TK 42 Ann. Ex. HTNKE044 | Gross A | Mean | 0.000141 | 0.00119 | NA
241-H TK 42 Purge Ex. HTNKE043 | Gross A | N | 2 | NA | NA
241-H TK 42 Purge Ex. HTNKE043 | Gross A | Mean | 0.000603 | 0.00125 | NA
241-H TK 42 Purge Ex. HTNKE043 | Gross A | Minimum | -0.000276 | 0.00161 | No
241-H TK 42 Purge Ex. HTNKE043 | Gross A | Maximum | 0.00148 | 0.00192 | No
241-H TK 43 Ann. Ex. HTNKE046 | Gross A | N | 1 | NA | NA
241-H TK 43 Ann. Ex. HTNKE046 | Gross A | Mean | 0.003 | 0.00196 | NA
241-H TK 43 Purge Ex. HTNKE045 | Gross A | N | 2 | NA | NA
241-H TK 43 Purge Ex. HTNKE045 | Gross A | Mean | 0.000501 | 0.00121 | NA
241-H TK 43 Purge Ex. HTNKE045 | Gross A | Minimum | 0.000115 | 0.000948 | No
241-H TK 43 Purge Ex. HTNKE045 | Gross A | Maximum | 0.000886 | 0.00223 | No
241-H TK 48 Ann. Ex. HTNKE048 | Gross A | N | 1 | NA | NA
241-H TK 48 Ann. Ex. HTNKE048 | Gross A | Mean | 0.00403 | 0.00222 | NA
241-H TK 48 PUR B (U HTNKE068 | Gross A | N | 2 | NA | NA
241-H TK 48 PUR B (U HTNKE068 | Gross A | Mean | 0.000436 | 0.00153 | NA
241-H TK 48 PUR B (U HTNKE068 | Gross A | Minimum | -0.000324 | 0.000533 | No
241-H TK 48 PUR B (U HTNKE068 | Gross A | Maximum | 0.0012 | 0.00302 | No
241-H TK 49 Ann. Ex. HTNKE050 | Gross A | N | 1 | NA | NA
241-H TK 49 Ann. Ex. HTNKE050 | Gross A | Mean | 0.00297 | 0.00194 | NA
241-H TK 49 PUR B (U HTNKE069 | Gross A | N | 2 | NA | NA
241-H TK 49 PUR B (U HTNKE069 | Gross A | Mean | 0.00204 | 0.00245 | NA
241-H TK 49 PUR B (U HTNKE069 | Gross A | Minimum | 0.000278 | 0.00169 | No
241-H TK 49 PUR B (U HTNKE069 | Gross A | Maximum | 0.00381 | 0.0046 | No
241-H TK 50 Ann. Ex. HTNKE052 | Gross A | N | 1 | NA | NA
241-H TK 50 Ann. Ex. HTNKE052 | Gross A | Mean | 0.00286 | 0.00239 | NA
241-H TK 50 Purge Ex. HTNKE051 | Gross A | N | 2 | NA | NA
241-H TK 50 Purge Ex. HTNKE051 | Gross A | Mean | -7.91e-05 | 0.00112 | NA
241-H TK 50 Purge Ex. HTNKE051 | Gross A | Minimum | -0.000316 | 0.00184 | No
241-H TK 50 Purge Ex. HTNKE051 | Gross A | Maximum | 0.000158 | 0.00128 | No
241-H TK 51 Ann. Ex. HTNKE054 | Gross A | N | 1 | NA | NA
241-H TK 51 Ann. Ex. HTNKE054 | Gross A | Mean | -0.000962 | 0.000422 | NA
241-H TK 51 Purge Ex. HTNKE053 | Gross A | N | 2 | NA | NA
241-H TK 51 Purge Ex. HTNKE053 | Gross A | Mean | 0.000417 | 0.0011 | NA
241-H TK 51 Purge Ex. HTNKE053 | Gross A | Minimum | 0.000177 | 0.00144 | No
241-H TK 51 Purge Ex. HTNKE053 | Gross A | Maximum | 0.000657 | 0.00166 | No
241-H TK 9 Ann. Ex. HTNKE002 | Gross A | N | 1 | NA | NA
241-H TK 9 Ann. Ex. HTNKE002 | Gross A | Mean | 0.000148 | 0.0012 | NA
241-H TK 9 Purge Ex. HTNKE001 | Gross A | N | 2 | NA | NA
241-H TK 9 Purge Ex. HTNKE001 | Gross A | Mean | 0.000492 | 0.00115 | NA
241-H TK 9 Purge Ex. HTNKE001 | Gross A | Minimum | -0.000278 | 0.00162 | No
241-H TK 9 Purge Ex. HTNKE001 | Gross A | Maximum | 0.00126 | 0.00164 | No
250-S Glass Waste Bldg #1488 | Gross A | N | 1 | NA | NA
250-S Glass Waste Bldg #1488 | Gross A | Mean | -0.0273 | 0.0172 | NA
250-S Glass Waste Bldg #1509 | Gross A | N | 1 | NA | NA
250-S Glass Waste Bldg #1509 | Gross A | Mean | 0.0111 | 0.0389 | NA
250-S Glass Waste Bldg #3928 | Gross A | N | 1 | NA | NA
250-S Glass Waste Bldg #3928 | Gross A | Mean | 0.0854 | 0.0825 | NA
250-S Glass Waste Bldg #3940 | Gross A | N | 1 | NA | NA
250-S Glass Waste Bldg #3940 | Gross A | Mean | -0.0378 | 0.0169 | NA
251-S Glass Waste Bldg2 Valt A | Gross A | N | 1 | NA | NA
251-S Glass Waste Bldg2 Valt A | Gross A | Mean | 0.000476 | 0.00165 | NA
264-H Stack | Gross A | N | 24 | NA | NA
264-H Stack | Gross A | Mean | -0.000794 | 0.00385 | NA
264-H Stack | Gross A | Minimum | -0.0395 | 0.0921 | No
264-H Stack | Gross A | Maximum | 0.00481 | 0.00272 | No
291-F Stack Isokinetic | Gross A | N | 51 | NA | NA
291-F Stack Isokinetic | Gross A | Mean | 0.0738 | 0.124 | NA
291-F Stack Isokinetic | Gross A | Minimum | -0.00727 | 0.00607 | No
291-F Stack Isokinetic | Gross A | Maximum | 3.49 | 6.33 | No
291-H Stack Isokinetic | Gross A | N | 52 | NA | NA
291-H Stack Isokinetic | Gross A | Mean | 0.0019 | 0.000583 | NA
291-H Stack Isokinetic | Gross A | Minimum | -0.00754 | 0.0113 | No
291-H Stack Isokinetic | Gross A | Maximum | 0.0141 | 0.00637 | Yes
291-S Vit. Process (Zone 1) | Gross A | N | 4 | NA | NA
291-S Vit. Process (Zone 1) | Gross A | Mean | 0.00154 | 0.0253 | NA
291-S Vit. Process (Zone 1) | Gross A | Minimum | -0.0362 | 0.0322 | No
291-S Vit. Process (Zone 1) | Gross A | Maximum | 0.0797 | 0.0777 | No
299-H Building Stack & HP Hood | Gross A | N | 52 | NA | NA
299-H Building Stack & HP Hood | Gross A | Mean | -0.00335 | 0.00366 | NA
299-H Building Stack & HP Hood | Gross A | Minimum | -0.0519 | 0.0777 | No
299-H Building Stack & HP Hood | Gross A | Maximum | 0.0714 | 0.0416 | No
511-S Low Pt. Pump Pit | Gross A | N | 4 | NA | NA
511-S Low Pt. Pump Pit | Gross A | Mean | -0.00565 | 0.0137 | NA
511-S Low Pt. Pump Pit | Gross A | Minimum | -0.0362 | 0.0135 | No
511-S Low Pt. Pump Pit | Gross A | Maximum | 0.0105 | 0.0363 | No
660-19E Stack TRU Pad 19 | Gross A | N | 5 | NA | NA
660-19E Stack TRU Pad 19 | Gross A | Mean | -0.00147 | 0.00251 | NA
660-19E Stack TRU Pad 19 | Gross A | Minimum | -0.00843 | 0.00967 | No
660-19E Stack TRU Pad 19 | Gross A | Maximum | 0.00192 | 0.0064 | No
735-A Stack | Gross A | N | 12 | NA | NA
735-A Stack | Gross A | Mean | -0.000149 | 0.000605 | NA
735-A Stack | Gross A | Minimum | -0.00149 | 0.00223 | No
735-A Stack | Gross A | Maximum | 0.00141 | 0.000948 | No
772-1F Stack | Gross A | N | 52 | NA | NA
772-1F Stack | Gross A | Mean | -0.341 | 0.306 | NA
772-1F Stack | Gross A | Minimum | -17.9 | 15.9 | No
772-1F Stack | Gross A | Maximum | 0.419 | 0.123 | Yes
772-4F | Gross A | N | 51 | NA | NA
772-4F | Gross A | Mean | -1.04e-05 | 0.000185 | NA
772-4F | Gross A | Minimum | -0.00163 | 0.00192 | No
772-4F | Gross A | Maximum | 0.0019 | 0.00149 | No
773-A B Stack | Gross A | N | 12 | NA | NA
773-A B Stack | Gross A | Mean | -0.000109 | 0.000275 | NA
773-A B Stack | Gross A | Minimum | -0.00177 | 0.00202 | No
773-A B Stack | Gross A | Maximum | 0.0009 | 0.000782 | No
773-A C Stack | Gross A | N | 12 | NA | NA
773-A C Stack | Gross A | Mean | 0.000319 | 0.000335 | NA
773-A C Stack | Gross A | Minimum | -0.00158 | 0.00236 | No
773-A C Stack | Gross A | Maximum | 0.00267 | 0.00249 | No
776-A Stack | Gross A | N | 14 | NA | NA
776-A Stack | Gross A | Mean | -0.00834 | 0.00776 | NA
776-A Stack | Gross A | Minimum | -0.0538 | 0.0807 | No
776-A Stack | Gross A | Maximum | 0.00695 | 0.00681 | No
794-A Sandfilter Discharge | Gross A | N | 50 | NA | NA
794-A Sandfilter Discharge | Gross A | Mean | 0.00136 | 0.000503 | NA
794-A Sandfilter Discharge | Gross A | Minimum | -0.00954 | 0.00331 | No
794-A Sandfilter Discharge | Gross A | Maximum | 0.0324 | 0.0142 | Yes
K-Area Disassembly | Gross A | N | 1 | NA | NA
K-Area Disassembly | Gross A | Mean | 0.0541 | 0.054 | NA
K-Area Main Stack (148ft) | Gross A | N | 6 | NA | NA
K-Area Main Stack (148ft) | Gross A | Mean | 0.00525 | 0.00291 | NA
K-Area Main Stack (148ft) | Gross A | Minimum | -0.00427 | 0.00341 | No
K-Area Main Stack (148ft) | Gross A | Maximum | 0.0297 | 0.0136 | No
L-Area Disassembly | Gross A | N | 6 | NA | NA
L-Area Disassembly | Gross A | Mean | 0.0915 | 0.0145 | NA
L-Area Disassembly | Gross A | Minimum | 0.033 | 0.029 | No
L-Area Disassembly | Gross A | Maximum | 0.176 | 0.0408 | Yes
L-Area Main Stack (148ft) | Gross A | N | 6 | NA | NA
L-Area Main Stack (148ft) | Gross A | Mean | 0.007 | 0.00305 | NA
L-Area Main Stack (148ft) | Gross A | Minimum | -0.00244 | 0.00265 | No
L-Area Main Stack (148ft) | Gross A | Maximum | 0.0172 | 0.00828 | No
Sample Measurement Section 2006
Radioactivity in Air Effluent Samples: Units are pCi/CuM
Location | Nuclide | Collect Date | Sample Con | Sample Std | Sig
Onsite
105-C Crane Maint. Dec Exhaust | Co-60 | 2006-01-17 | 0.00954 | 0.0832 | No
105-C Crane Maint. Dec Exhaust | Co-60 | 2006-04-10 | -0.016 | 0.0888 | No
105-C Crane Maint. Dec Exhaust | Co-60 | 2006-07-10 | -0.0349 | 0.0818 | No
105-C Stack Decon Exhaust | Co-60 | 2006-01-17 | 0.0646 | 0.0734 | No
221-S Personnel Area (Zone 2) | Co-60 | 2006-02-09 | 0.0389 | 0.0444 | No
221-S Personnel Area (Zone 2) | Co-60 | 2006-04-25 | -0.00722 | 0.0602 | No
221-S Personnel Area (Zone 2) | Co-60 | 2006-07-18 | 0.121 | 0.0735 | No
221-S Personnel Area (Zone 2) | Co-60 | 2006-10-12 | 0.0264 | 0.037 | No
235-F Sandfilter Discharge | Co-60 | 2006-01-10 | 0.00727 | 0.0544 | No
235-F Sandfilter Discharge | Co-60 | 2006-01-17 | 0.0341 | 0.038 | No
235-F Sandfilter Discharge | Co-60 | 2006-01-24 | 0.0708 | 0.0386 | No
235-F Sandfilter Discharge | Co-60 | 2006-01-31 | -0.0211 | 0.0563 | No
235-F Sandfilter Discharge | Co-60 | 2006-02-07 | 0.0411 | 0.0411 | No
235-F Sandfilter Discharge | Co-60 | 2006-02-14 | -0.0451 | 0.0509 | No
235-F Sandfilter Discharge | Co-60 | 2006-02-21 | 0.0776 | 0.0498 | No
235-F Sandfilter Discharge | Co-60 | 2006-02-28 | 0.0376 | 0.0578 | No
235-F Sandfilter Discharge | Co-60 | 2006-03-07 | 0.037 | 0.045 | No
235-F Sandfilter Discharge | Co-60 | 2006-03-14 | -0.0949 | 0.0598 | No
235-F Sandfilter Discharge | Co-60 | 2006-03-21 | -0.0097 | 0.0517 | No
235-F Sandfilter Discharge | Co-60 | 2006-03-28 | -0.0435 | 0.0515 | No
235-F Sandfilter Discharge | Co-60 | 2006-04-04 | -0.0778 | 0.0394 | No
235-F Sandfilter Discharge | Co-60 | 2006-04-11 | -0.0814 | 0.0467 | No
235-F Sandfilter Discharge | Co-60 | 2006-04-18 | -0.0549 | 0.0493 | No
235-F Sandfilter Discharge | Co-60 | 2006-04-25 | 0.00681 | 0.048 | No
235-F Sandfilter Discharge | Co-60 | 2006-05-02 | -0.00516 | 0.046 | No
235-F Sandfilter Discharge | Co-60 | 2006-05-09 | -0.00884 | 0.0523 | No
235-F Sandfilter Discharge | Co-60 | 2006-05-16 | -0.047 | 0.0566 | No
235-F Sandfilter Discharge | Co-60 | 2006-05-23 | -0.0164 | 0.0411 | No
235-F Sandfilter Discharge | Co-60 | 2006-05-30 | 0.0978 | 0.0366 | No
235-F Sandfilter Discharge | Co-60 | 2006-06-06 | -0.003 | 0.0435 | No
235-F Sandfilter Discharge | Co-60 | 2006-06-13 | 0.0484 | 0.0492 | No
235-F Sandfilter Discharge | Co-60 | 2006-06-20 | -0.0215 | 0.0541 | No
235-F Sandfilter Discharge | Co-60 | 2006-06-27 | 0.0324 | 0.0444 | No
235-F Sandfilter Discharge | Co-60 | 2006-07-04 | 0.00514 | 0.0401 | No
235-F Sandfilter Discharge | Co-60 | 2006-07-11 | -0.0173 | 0.0449 | No
235-F Sandfilter Discharge | Co-60 | 2006-07-18 | 0.06 | 0.0411 | No
235-F Sandfilter Discharge | Co-60 | 2006-07-25 | 0.073 | 0.0447 | No
235-F Sandfilter Discharge | Co-60 | 2006-08-01 | -0.00773 | 0.0529 | No
235-F Sandfilter Discharge | Co-60 | 2006-08-08 | -0.00187 | 0.00202 | No
235-F Sandfilter Discharge | Co-60 | 2006-08-15 | 0.0389 | 0.0417 | No
235-F Sandfilter Discharge | Co-60 | 2006-08-22 | -0.0133 | 0.0424 | No
235-F Sandfilter Discharge | Co-60 | 2006-08-29 | 0.0129 | 0.0456 | No
235-F Sandfilter Discharge | Co-60 | 2006-09-05 | 0.0484 | 0.0343 | No
235-F Sandfilter Discharge | Co-60 | 2006-09-12 | -0.0403 | 0.0579 | No
235-F Sandfilter Discharge | Co-60 | 2006-09-19 | 0.0495 | 0.0467 | No
235-F Sandfilter Discharge | Co-60 | 2006-09-26 | 0.0137 | 0.0522 | No
235-F Sandfilter Discharge | Co-60 | 2006-10-03 | -0.0196 | 0.0512 | No
235-F Sandfilter Discharge | Co-60 | 2006-10-10 | -0.0643 | 0.0555 | No
235-F Sandfilter Discharge | Co-60 | 2006-10-17 | 0.0205 | 0.0506 | No
235-F Sandfilter Discharge | Co-60 | 2006-10-24 | 0.0597 | 0.0417 | No
235-F Sandfilter Discharge | Co-60 | 2006-10-31 | -9.22e-05 | 0.00218 | No
235-F Sandfilter Discharge | Co-60 | 2006-11-07 | -0.00177 | 0.00312 | No
235-F Sandfilter Discharge | Co-60 | 2006-11-14 | 0.0659 | 0.0448 | No
235-F Sandfilter Discharge | Co-60 | 2006-11-21 | -0.0152 | 0.0442 | No
235-F Sandfilter Discharge | Co-60 | 2006-11-28 | -0.013 | 0.0595 | No
235-F Sandfilter Discharge | Co-60 | 2006-12-05 | 0.0443 | 0.0427 | No
235-F Sandfilter Discharge | Co-60 | 2006-12-12 | 0.125 | 0.0455 | No
235-F Sandfilter Discharge | Co-60 | 2006-12-19 | 0.0142 | 0.0378 | No
235-F Sandfilter Discharge | Co-60 | 2006-12-26 | 0.00497 | 0.0504 | No
235-F Sandfilter Discharge | Co-60 | 2007-01-02 | -0.0244 | 0.0394 | No
241-2H Mercury Stack | Co-60 | 2006-10-19 | -0.00105 | 0.00263 | No
241-92H STACK HTNKE063 | Co-60 | 2006-03-16 | 0.00462 | 0.00384 | No
241-F 2F EVAPORATOR FTNKE035 | Co-60 | 2006-10-26 | 0.00814 | 0.00405 | No
241-F DB 2 FTNKE016 | Co-60 | 2006-10-26 | -0.0005 | 0.00559 | No
241-F PP 2&3 DB 4 FTNKE034 | Co-60 | 2006-10-26 | -0.0107 | 0.0814 | No
241-F TK 1 Ann. Ex. FTNKE037 | Co-60 | 2006-10-26 | -0.00765 | 0.00426 | No
241-F TK 1 Purge Ex. FTNKE001 | Co-60 | 2006-03-23 | 0.00614 | 0.00364 | No
241-F TK 1 Purge Ex. FTNKE001 | Co-60 | 2006-10-26 | 0.00257 | 0.00295 | No
241-F TK 2 Ann. Ex. FTNKE038 | Co-60 | 2006-10-26 | 0.00154 | 0.0028 | No
241-F TK 2 Purge Ex. FTNKE002 | Co-60 | 2006-03-23 | 0.00622 | 0.00428 | No
241-F TK 2 Purge Ex. FTNKE002 | Co-60 | 2006-10-26 | 0.00176 | 0.00445 | No
241-F TK 25 Ann. Ex. FTNKE025 | Co-60 | 2006-10-26 | 0.00662 | 0.00332 | No
241-F TK 25 Purge Ex. FTNKE017 | Co-60 | 2006-03-23 | 0.00297 | 0.00315 | No
241-F TK 25 Purge Ex. FTNKE017 | Co-60 | 2006-10-26 | 0.0026 | 0.00292 | No
241-F TK 26 Ann. Ex. FTNKE026 | Co-60 | 2006-10-26 | -0.00047 | 0.00351 | No
241-F TK 26 Purge Ex. FTNKE018 | Co-60 | 2006-03-23 | 0.000508 | 0.00332 | No
241-F TK 26 Purge Ex. FTNKE018 | Co-60 | 2006-10-26 | -0.00811 | 0.00339 | No
241-F TK 27 Ann. Ex. FTNKE027 | Co-60 | 2006-10-26 | 0.000581 | 0.00303 | No
241-F TK 27 Purge Ex. FTNKE019 | Co-60 | 2006-04-27 | -0.00332 | 0.00346 | No
241-F TK 27 Purge Ex. FTNKE019 | Co-60 | 2006-10-26 | -0.000686 | 0.00392 | No
241-F TK 28 Ann. Ex. FTNKE028 | Co-60 | 2006-10-26 | -0.00138 | 0.00344 | No
241-F TK 28 Purge Ex. FTNKE020 | Co-60 | 2006-03-23 | -0.00478 | 0.00351 | No
241-F TK 28 Purge Ex. FTNKE020 | Co-60 | 2006-10-26 | 0.00102 | 0.00366 | No
241-F TK 3 Ann. Ex. FTNKE039 | Co-60 | 2006-10-26 | 0.00611 | 0.0029 | No
241-F TK 3 Purge Ex. FTNKE003 | Co-60 | 2006-03-23 | -0.00303 | 0.00306 | No
241-F TK 3 Purge Ex. FTNKE003 | Co-60 | 2006-11-05 | 0.00125 | 0.0047 | No
241-F TK 33 Ann. Ex. FTNKE013 | Co-60 | 2006-10-26 | -0.0014 | 0.00366 | No
241-F TK 33 Purge Ex. FTNKE011 | Co-60 | 2006-04-27 | 0.0027 | 0.00382 | No
241-F TK 33 Purge Ex. FTNKE011 | Co-60 | 2006-10-26 | -0.00481 | 0.00364 | No
241-F TK 34 Ann. Ex. FTNKE014 | Co-60 | 2006-10-26 | -0.00578 | 0.0035 | No
241-F TK 34 Purge Ex. FTNKE012 | Co-60 | 2006-03-23 | 0.00134 | 0.00323 | No
241-F TK 34 Purge Ex. FTNKE012 | Co-60 | 2006-10-26 | 0.00105 | 0.00312 | No
241-F TK 4 Ann. Ex. FTNKE040 | Co-60 | 2006-10-26 | 0.000411 | 0.00292 | No
241-F TK 4 Purge Ex. FTNKE004 | Co-60 | 2006-03-23 | -0.00649 | 0.00409 | No
241-F TK 4 Purge Ex. FTNKE004 | Co-60 | 2006-10-26 | 0.00619 | 0.00423 | No
241-F TK 44 Ann. Ex. FTNKE029 | Co-60 | 2006-10-26 | 0.000208 | 0.00408 | No
241-F TK 44 Purge Ex. FTNKE021 | Co-60 | 2006-03-23 | -0.00198 | 0.00383 | No
241-F TK 44 Purge Ex. FTNKE021 | Co-60 | 2006-10-26 | 0.00424 | 0.0057 | No
241-F TK 45 Ann. Ex. FTNKE030 | Co-60 | 2006-10-26 | 0.000914 | 0.00503 | No
241-F TK 45 Purge Ex. FTNKE022 | Co-60 | 2006-03-23 | 0.00522 | 0.0033 | No
241-F TK 45 Purge Ex. FTNKE022 | Co-60 | 2006-10-26 | 0.00549 | 0.00471 | No
241-F TK 46 Ann. Ex. FTNKE031 | Co-60 | 2006-10-26 | -0.00732 | 0.00413 | No
241-F TK 46 Purge Ex. FTNKE023 | Co-60 | 2006-03-23 | 0.00354 | 0.00351 | No
241-F TK 46 Purge Ex. FTNKE023 | Co-60 | 2006-10-26 | 0.000123 | 0.00554 | No
241-F TK 47 Ann. Ex. FTNKE032 | Co-60 | 2006-10-26 | -0.00789 | 0.00546 | No
241-F TK 47 Purge Ex. FTNKE024 | Co-60 | 2006-03-23 | 0.00112 | 0.00414 | No
241-F TK 47 Purge Ex. FTNKE024 | Co-60 | 2006-10-26 | 0.00286 | 0.00583 | No
241-F TK 5 Ann. Ex. FTNKE041 | Co-60 | 2006-10-26 | -0.00199 | 0.00509 | No
241-F TK 5 Purge Ex. FTNKE005 | Co-60 | 2006-03-23 | -0.00073 | 0.00382 | No
241-F TK 5 Purge Ex. FTNKE005 | Co-60 | 2006-12-14 | 0.00376 | 0.00411 | No
241-F TK 6 Ann. Ex. FTNKE036 | Co-60 | 2006-12-14 | -0.00489 | 0.00405 | No
241-F TK 6 Purge Ex. FTNKE006 | Co-60 | 2006-03-23 | -0.000676 | 0.00042 | No
241-F TK 6 Purge Ex. FTNKE006 | Co-60 | 2006-12-14 | -0.00245 | 0.00358 | No
241-F TK 7 Ann. Ex. FTNKE042 | Co-60 | 2006-12-14 | 0.00223 | 0.00216 | No
241-F TK 7 Purge Ex. FTNKE007 | Co-60 | 2006-03-23 | 0.00638 | 0.00414 | No
241-F TK 7 Purge Ex. FTNKE007 | Co-60 | 2006-10-26 | -0.00335 | 0.00327 | No
241-F TK 8 Ann. Ex. FTNKE043 | Co-60 | 2006-10-26 | 0.00438 | 0.00343 | No
241-F TK 8 Purge Ex. FTNKE008 | Co-60 | 2006-12-14 | 0.000368 | 0.00306 | No
241-F TK17&19 Pur Ex. FTNKE009 | Co-60 | 2006-12-14 | -0.00262 | 0.00387 | No
241-F TK18&20 Pur Ex. FTNKE010 | Co-60 | 2006-12-14 | 0.00083 | 0.00291 | No
241-H 2-H EVAP HTNKE059 | Co-60 | 2006-03-16 | 0.00149 | 0.00413 | No
241-H 2-H EVAP HTNKE059 | Co-60 | 2006-10-19 | 0.00346 | 0.00324 | No
241-H DB 7 HTNKE057 | Co-60 | 2006-03-16 | 0.00215 | 0.00514 | No
241-H DB 7 HTNKE057 | Co-60 | 2006-10-19 | 0.00808 | 0.00503 | No
241-H DB-2 HTNKE055 | Co-60 | 2006-03-16 | 0.00308 | 0.00647 | No
241-H DB-2 HTNKE055 | Co-60 | 2006-10-19 | 0.00416 | 0.0049 | No
241-H DB-6 HTNKE056 | Co-60 | 2006-03-16 | 0.000595 | 0.00335 | No
241-H DB-6 HTNKE056 | Co-60 | 2006-10-19 | 0.00349 | 0.004 | No
241-H DB-8 STAK-B UN HTNKE073 | Co-60 | 2006-03-16 | 0.00171 | 0.0026 | No
241-H DB-8 STAK-B UN HTNKE073 | Co-60 | 2006-10-19 | 0.000922 | 0.00344 | No
241-H PP 5&6 HTNKE058 | Co-60 | 2006-03-16 | 0.00284 | 0.00309 | No
241-H PP 5&6 HTNKE058 | Co-60 | 2006-10-19 | -0.00327 | 0.0044 | No
241-H RHLWE PVS HTNKE076 | Co-60 | 2006-03-16 | 6.24e-05 | 0.00352 | No
241-H RHLWE PVS HTNKE076 | Co-60 | 2006-10-19 | -0.000641 | 0.00394 | No
241-H RHLWE SVS HTNKE077 | Co-60 | 2006-03-16 | 0.000441 | 0.00312 | No
241-H RHLWE SVS HTNKE077 | Co-60 | 2006-10-19 | 0.000357 | 0.00394 | No
241-H TK 10 Ann. Ex. HTNKE004 | Co-60 | 2006-10-19 | -0.00595 | 0.00496 | No
241-H TK 10 Purge Ex. HTNKE003 | Co-60 | 2006-03-16 | 0.000446 | 0.00395 | No
241-H TK 10 Purge Ex. HTNKE003 | Co-60 | 2006-10-19 | -0.006 | 0.00473 | No
241-H TK 11 Ann. Ex. HTNKE006 | Co-60 | 2006-10-19 | -0.00043 | 0.00357 | No
241-H TK 11 Purge Ex. HTNKE005 | Co-60 | 2006-03-16 | -0.00308 | 0.00392 | No
241-H TK 11 Purge Ex. HTNKE005 | Co-60 | 2006-10-19 | 0.000126 | 0.000351 | No
241-H TK 12 Ann. Ex. HTNKE008 | Co-60 | 2006-10-19 | 0.000503 | 0.00338 | No
241-H TK 12 Purge Ex. HTNKE007 | Co-60 | 2006-03-16 | -0.000368 | 0.00221 | No
241-H TK 12 Purge Ex. HTNKE007 | Co-60 | 2006-10-19 | 0.00641 | 0.00442 | No
241-H TK 13 Ann. Ex. HTNKE010 | Co-60 | 2006-10-19 | -0.00105 | 0.00272 | No
241-H TK 13 Purge Ex. HTNKE009 | Co-60 | 2006-03-16 | 0.00253 | 0.00426 | No
241-H TK 13 Purge Ex. HTNKE009 | Co-60 | 2006-10-19 | -0.00476 | 0.0044 | No
241-H TK 14 Ann. Ex. HTNKE012 | Co-60 | 2006-10-19 | 0.000676 | 0.00344 | No
241-H TK 14 Purge Ex. HTNKE011 | Co-60 | 2006-03-16 | 0.00497 | 0.00322 | No
241-H TK 14 Purge Ex. HTNKE011 | Co-60 | 2006-10-19 | -0.00492 | 0.00433 | No
241-H TK 15 Ann. Ex. HTNKE014 | Co-60 | 2006-10-19 | -0.00172 | 0.0047 | No
241-H TK 16 Ann. Ex. HTNKE016 | Co-60 | 2006-10-19 | 0.00376 | 0.00449 | No
241-H TK 21 Purge Ex. HTNKE017 | Co-60 | 2006-03-16 | 0.00182 | 0.00417 | No
241-H TK 21 Purge Ex. HTNKE017 | Co-60 | 2006-10-19 | -0.00457 | 0.00379 | No
241-H TK 22 Purge Ex. HTNKE018 | Co-60 | 2006-03-16 | -0.000276 | 0.00372 | No
241-H TK 22 Purge Ex. HTNKE018 | Co-60 | 2006-10-19 | 0.00135 | 0.00377 | No
241-H TK 23 Purge Ex. HTNKE019 | Co-60 | 2006-03-16 | 0.006 | 0.00393 | No
241-H TK 23 Purge Ex. HTNKE019 | Co-60 | 2006-10-19 | -0.00692 | 0.00376 | No
241-H TK 24 Purge Ex. HTNKE020 | Co-60 | 2006-03-16 | -0.00362 | 0.00427 | No
241-H TK 24 Purge Ex. HTNKE020 | Co-60 | 2006-10-19 | -0.00142 | 0.00415 | No
241-H TK 29 Ann. Ex. HTNKE022 | Co-60 | 2006-10-19 | 0.000362 | 0.0038 | No
241-H TK 29 Purge Ex. HTNKE021 | Co-60 | 2006-03-16 | 0.00146 | 0.00393 | No
241-H TK 29 Purge Ex. HTNKE021 | Co-60 | 2006-10-19 | -0.00714 | 0.00397 | No
241-H TK 30 Ann. Ex. HTNKE024 | Co-60 | 2006-10-19 | -0.00551 | 0.00311 | No
241-H TK 30 Purge Ex. HTNKE023 | Co-60 | 2006-03-16 | -0.00414 | 0.00312 | No
241-H TK 30 Purge Ex. HTNKE023 | Co-60 | 2006-10-19 | 0.00354 | 0.00377 | No
241-H TK 31 Ann. Ex. HTNKE026 | Co-60 | 2006-10-19 | -0.0025 | 0.00342 | No
241-H TK 31 Purge Ex. HTNKE025 | Co-60 | 2006-03-16 | 0.00343 | 0.00329 | No
241-H TK 31 Purge Ex. HTNKE025 | Co-60 | 2006-10-19 | 0.00484 | 0.00409 | No
241-H TK 32 Ann. Ex. HTNKE028 | Co-60 | 2006-10-19 | -0.00376 | 0.00325 | No
241-H TK 32 Purge Ex. HTNKE027 | Co-60 | 2006-03-16 | 0.00938 | 0.00509 | No
241-H TK 32 Purge Ex. HTNKE027 | Co-60 | 2006-10-19 | 0.00673 | 0.00459 | No
241-H TK 35 Ann. Ex. HTNKE030 | Co-60 | 2006-10-19 | 0.00148 | 0.00371 | No
241-H TK 35 Purge Ex. HTNKE029 | Co-60 | 2006-03-16 | 0.00438 | 0.00423 | No
241-H TK 35 Purge Ex. HTNKE029 | Co-60 | 2006-10-19 | 0.00216 | 0.00319 | No
241-H TK 36 Purge Ex. HTNKE031 | Co-60 | 2006-03-16 | 0.00486 | 0.00391 | No
241-H TK 36 Purge Ex. HTNKE031 | Co-60 | 2006-10-19 | 0.000403 | 0.00357 | No
241-H TK 37 Ann. Ex. HTNKE034 | Co-60 | 2006-10-19 | -0.00109 | 0.00358 | No
241-H TK 37 Purge Ex. HTNKE033 | Co-60 | 2006-03-16 | -0.00156 | 0.00329 | No
241-H TK 37 Purge Ex. HTNKE033 | Co-60 | 2006-10-19 | 0.00589 | 0.00327 | No
241-H TK 38 Ann. Ex. HTNKE036 | Co-60 | 2006-10-19 | -0.00581 | 0.0043 | No
241-H TK 38 Purge Ex. HTNKE035 | Co-60 | 2006-03-16 | -0.00384 | 0.00285 | No
241-H TK 38 Purge Ex. HTNKE035 | Co-60 | 2006-10-19 | 0.00373 | 0.00348 | No
241-H TK 39 Ann. Ex. HTNKE038 | Co-60 | 2006-10-19 | 0.00224 | 0.00316 | No
241-H TK 39 Purge Ex. HTNKE037 | Co-60 | 2006-03-16 | -0.000322 | 0.00309 | No
241-H TK 39 Purge Ex. HTNKE037 | Co-60 | 2006-10-19 | -0.00908 | 0.00477 | No
241-H TK 40 Ann. Ex. HTNKE040 | Co-60 | 2006-10-19 | 0.00389 | 0.00312 | No
241-H TK 40 Purge Ex. HTNKE039 | Co-60 | 2006-03-16 | 0.00107 | 0.00329 | No
241-H TK 40 Purge Ex. HTNKE039 | Co-60 | 2006-10-19 | 0.00234 | 0.00477 | No
241-H TK 41 Ann. Ex. HTNKE042 | Co-60 | 2006-10-19 | 0.00133 | 0.00327 | No
241-H TK 41 Purge Ex. HTNKE041 | Co-60 | 2006-03-16 | -0.00063 | 0.00382 | No
241-H TK 41 Purge Ex. HTNKE041 | Co-60 | 2006-10-19 | -0.000416 | 0.00414 | No
241-H TK 42 Ann. Ex. HTNKE044 | Co-60 | 2006-10-19 | -0.00124 | 0.00407 | No
241-H TK 42 Purge Ex. HTNKE043 | Co-60 | 2006-03-16 | -0.000816 | 0.00327 | No
241-H TK 42 Purge Ex. HTNKE043 | Co-60 | 2006-10-19 | -0.00139 | 0.00306 | No
241-H TK 43 Ann. Ex. HTNKE046 | Co-60 | 2006-10-19 | -0.00105 | 0.00269 | No
241-H TK 43 Purge Ex. HTNKE045 | Co-60 | 2006-03-16 | -0.00362 | 0.00378 | No
241-H TK 43 Purge Ex. HTNKE045 | Co-60 | 2006-10-19 | 0.00207 | 0.00345 | No
241-H TK 48 Ann. Ex. HTNKE048 | Co-60 | 2006-10-19 | -0.000981 | 0.00348 | No
241-H TK 48 PUR B (U HTNKE068 | Co-60 | 2006-03-16 | 0.00581 | 0.00577 | No
241-H TK 48 PUR B (U HTNKE068 | Co-60 | 2006-10-19 | 0.000111 | 0.00273 | No
241-H TK 49 Ann. Ex. HTNKE050 | Co-60 | 2006-10-19 | 0.00397 | 0.00316 | No
241-H TK 49 PUR B (U HTNKE069 | Co-60 | 2006-03-16 | 0.00153 | 0.00751 | No
241-H TK 49 PUR B (U HTNKE069 | Co-60 | 2006-10-19 | -0.00172 | 0.00791 | No
241-H TK 50 Ann. Ex. HTNKE052 | Co-60 | 2006-10-19 | 0.00405 | 0.00444 | No
241-H TK 50 Purge Ex. HTNKE051 | Co-60 | 2006-03-16 | 9.57e-05 | 0.00438 | No
241-H TK 50 Purge Ex. HTNKE051 | Co-60 | 2006-10-19 | 0.00422 | 0.00418 | No
241-H TK 51 Ann. Ex. HTNKE054 | Co-60 | 2006-10-19 | 0.000476 | 0.00291 | No
241-H TK 51 Purge Ex. HTNKE053 | Co-60 | 2006-03-16 | -0.00112 | 0.00274 | No
241-H TK 51 Purge Ex. HTNKE053 | Co-60 | 2006-10-19 | 0.00166 | 0.00527 | No
241-H TK 9 Ann. Ex. HTNKE002 | Co-60 | 2006-10-19 | 0.00711 | 0.00538 | No
241-H TK 9 Purge Ex. HTNKE001 | Co-60 | 2006-03-16 | -0.00128 | 0.00214 | No
241-H TK 9 Purge Ex. HTNKE001 | Co-60 | 2006-10-19 | 0.00535 | 0.00403 | No
250-S Glass Waste Bldg #1488 | Co-60 | 2006-05-16 | 0.00341 | 0.0754 | No
250-S Glass Waste Bldg #1509 | Co-60 | 2006-05-09 | 0.0481 | 0.0838 | No
250-S Glass Waste Bldg #3928 | Co-60 | 2006-05-23 | -0.0903 | 0.11 | No
250-S Glass Waste Bldg #3940 | Co-60 | 2006-06-23 | -0.0511 | 0.0427 | No
251-S Glass Waste Bldg2 Valt A | Co-60 | 2006-07-18 | 0.00576 | 0.00261 | No
264-H Stack | Co-60 | 2006-07-09 | -0.0014 | 0.00383 | No
264-H Stack | Co-60 | 2006-07-15 | 0.00722 | 0.00393 | No
264-H Stack | Co-60 | 2006-07-22 | -0.00245 | 0.00274 | No
264-H Stack | Co-60 | 2006-08-05 | 0.0884 | 0.0603 | No
264-H Stack | Co-60 | 2006-08-13 | 0.00267 | 0.00277 | No
264-H Stack | Co-60 | 2006-08-19 | 0.0025 | 0.00299 | No
264-H Stack | Co-60 | 2006-08-26 | -0.000319 | 0.0029 | No
264-H Stack | Co-60 | 2006-08-31 | -0.00773 | 0.00425 | No
264-H Stack | Co-60 | 2006-09-09 | -0.00222 | 0.00251 | No
264-H Stack | Co-60 | 2006-09-16 | -0.00112 | 0.0042 | No
264-H Stack | Co-60 | 2006-09-26 | -0.00191 | 0.00147 | No
264-H Stack | Co-60 | 2006-10-01 | -0.00167 | 0.0056 | No
264-H Stack | Co-60 | 2006-10-07 | 0.00258 | 0.00487 | No
264-H Stack | Co-60 | 2006-10-14 | 0.00673 | 0.00387 | No
264-H Stack | Co-60 | 2006-10-22 | 0.00316 | 0.00348 | No
264-H Stack | Co-60 | 2006-10-28 | -0.009 | 0.00413 | No
264-H Stack | Co-60 | 2006-11-04 | 0.00182 | 0.00252 | No
264-H Stack | Co-60 | 2006-11-11 | -0.00223 | 0.00355 | No
264-H Stack | Co-60 | 2006-11-18 | 0.00538 | 0.00267 | No
264-H Stack | Co-60 | 2006-12-02 | 0.00373 | 0.00398 | No
264-H Stack | Co-60 | 2006-12-09 | 0.00286 | 0.0033 | No
264-H Stack | Co-60 | 2006-12-16 | 0.00289 | 0.00344 | No
264-H Stack | Co-60 | 2006-12-23 | 0.00203 | 0.00376 | No
264-H Stack | Co-60 | 2006-12-30 | 0.000236 | 0.0033 | No
291-F Stack Isokinetic | Co-60 | 2006-01-08 | 0.00565 | 0.00592 | No
291-F Stack Isokinetic | Co-60 | 2006-01-15 | -0.00178 | 0.00518 | No
291-F Stack Isokinetic | Co-60 | 2006-01-22 | 0.00932 | 0.00582 | No
291-F Stack Isokinetic | Co-60 | 2006-01-29 | -0.00187 | 0.00974 | No
291-F Stack Isokinetic | Co-60 | 2006-02-05 | 0.00462 | 0.00698 | No
291-F Stack Isokinetic | Co-60 | 2006-02-12 | -0.000378 | 0.00482 | No
291-F Stack Isokinetic | Co-60 | 2006-02-19 | -0.00142 | 0.00625 | No
291-F Stack Isokinetic | Co-60 | 2006-02-26 | -0.00711 | 0.00451 | No
291-F Stack Isokinetic | Co-60 | 2006-03-05 | -0.00481 | 0.00693 | No
291-F Stack Isokinetic | Co-60 | 2006-03-12 | 0.000581 | 0.00748 | No
291-F Stack Isokinetic | Co-60 | 2006-03-19 | -0.00511 | 0.00828 | No
291-F Stack Isokinetic | Co-60 | 2006-03-26 | 0.00295 | 0.00693 | No
291-F Stack Isokinetic | Co-60 | 2006-04-02 | -0.00886 | 0.00834 | No
291-F Stack Isokinetic | Co-60 | 2006-04-09 | -0.000419 | 0.00677 | No
291-F Stack Isokinetic | Co-60 | 2006-04-16 | -0.00286 | 0.00724 | No
291-F Stack Isokinetic | Co-60 | 2006-04-23 | -0.00341 | 0.00814 | No
291-F Stack Isokinetic | Co-60 | 2006-04-30 | 0.013 | 0.00739 | No
291-F Stack Isokinetic | Co-60 | 2006-05-07 | -0.00115 | 0.0078 | No
291-F Stack Isokinetic | Co-60 | 2006-05-14 | 0.00163 | 0.00535 | No
291-F Stack Isokinetic | Co-60 | 2006-05-19 | -0.00116 | 0.00867 | No
291-F Stack Isokinetic | Co-60 | 2006-05-28 | 0.000819 | 0.00669 | No
291-F Stack Isokinetic | Co-60 | 2006-06-04 | -0.00486 | 0.00644 | No
291-F Stack Isokinetic | Co-60 | 2006-06-11 | -3 | 5.52 | No
291-F Stack Isokinetic | Co-60 | 2006-06-18 | 0.00258 | 0.00592 | No
291-F Stack Isokinetic | Co-60 | 2006-06-25 | -0.0027 | 0.00726 | No
291-F Stack Isokinetic | Co-60 | 2006-07-02 | -0.00303 | 0.00766 | No
291-F Stack Isokinetic | Co-60 | 2006-07-09 | 0.00649 | 0.00909 | No
291-F Stack Isokinetic | Co-60 | 2006-07-16 | -0.00343 | 0.008 | No
291-F Stack Isokinetic | Co-60 | 2006-07-23 | -0.0139 | 0.00863 | No
291-F Stack Isokinetic | Co-60 | 2006-07-30 | 0.00392 | 0.00541 | No
291-F Stack Isokinetic | Co-60 | 2006-08-06 | -0.00508 | 0.00805 | No
291-F Stack Isokinetic | Co-60 | 2006-08-13 | 0.00149 | 0.00601 | No
291-F Stack Isokinetic | Co-60 | 2006-08-20 | 0.00205 | 0.00705 | No
291-F Stack Isokinetic | Co-60 | 2006-08-27 | -0.00457 | 0.00479 | No
291-F Stack Isokinetic | Co-60 | 2006-09-03 | 0.000957 | 0.00623 | No
291-F Stack Isokinetic | Co-60 | 2006-09-10 | -0.00632 | 0.0076 | No
291-F Stack Isokinetic | Co-60 | 2006-09-17 | 0.00662 | 0.00642 | No
291-F Stack Isokinetic | Co-60 | 2006-09-24 | 0.000711 | 0.00708 | No
291-F Stack Isokinetic | Co-60 | 2006-10-01 | 0.00156 | 0.00728 | No
291-F Stack Isokinetic | Co-60 | 2006-10-08 | 0.00276 | 0.00601 | No
291-F Stack Isokinetic | Co-60 | 2006-10-15 | 0.00462 | 0.00811 | No
291-F Stack Isokinetic | Co-60 | 2006-10-22 | -0.00332 | 0.00549 | No
291-F Stack Isokinetic | Co-60 | 2006-10-29 | -0.00986 | 0.00669 | No
291-F Stack Isokinetic | Co-60 | 2006-11-05 | 0.00762 | 0.00532 | No
291-F Stack Isokinetic | Co-60 | 2006-11-12 | 0.000568 | 0.000804 | No
291-F Stack Isokinetic | Co-60 | 2006-11-19 | 0.011 | 0.00602 | No
291-F Stack Isokinetic | Co-60 | 2006-11-26 | -0.00773 | 0.00573 | No
291-F Stack Isokinetic | Co-60 | 2006-12-10 | -0.00562 | 0.00515 | No
291-F Stack Isokinetic | Co-60 | 2006-12-17 | -0.00175 | 0.00859 | No
291-F Stack Isokinetic | Co-60 | 2006-12-24 | -0.00411 | 0.00594 | No
291-F Stack Isokinetic | Co-60 | 2006-12-31 | 0.00378 | 0.00737 | No
291-H Stack Isokinetic | Co-60 | 2006-01-06 | -0.00305 | 0.00372 | No
291-H Stack Isokinetic | Co-60 | 2006-01-13 | 0.00207 | 0.00332 | No
291-H Stack Isokinetic | Co-60 | 2006-01-20 | 0.0432 | 0.0309 | No
291-H Stack Isokinetic | Co-60 | 2006-01-27 | 0.0005 | 0.00506 | No
291-H Stack Isokinetic | Co-60 | 2006-02-03 | -0.00446 | 0.00547 | No
291-H Stack Isokinetic | Co-60 | 2006-02-10 | -0.00264 | 0.00575 | No
291-H Stack Isokinetic | Co-60 | 2006-02-17 | 0.00557 | 0.00352 | No
291-H Stack Isokinetic | Co-60 | 2006-02-24 | -0.0122 | 0.00696 | No
291-H Stack Isokinetic | Co-60 | 2006-03-03 | 0.00122 | 0.00578 | No
291-H Stack Isokinetic | Co-60 | 2006-03-10 | -0.000654 | 0.00513 | No
291-H Stack Isokinetic | Co-60 | 2006-03-17 | -0.002 | 0.00502 | No
291-H Stack Isokinetic | Co-60 | 2006-03-24 | -0.00324 | 0.00553 | No
291-H Stack Isokinetic | Co-60 | 2006-03-31 | -0.0019 | 0.00438 | No
291-H Stack Isokinetic | Co-60 | 2006-04-07 | -0.00182 | 0.00402 | No
291-H Stack Isokinetic | Co-60 | 2006-04-14 | 0.00851 | 0.00514 | No
291-H Stack Isokinetic | Co-60 | 2006-04-21 | 0.00376 | 0.00492 | No
291-H Stack Isokinetic | Co-60 | 2006-04-28 | -0.000638 | 0.00364 | No
291-H Stack Isokinetic | Co-60 | 2006-05-05 | -0.00578 | 0.00524 | No
291-H Stack Isokinetic | Co-60 | 2006-05-12 | -0.00614 | 0.00415 | No
291-H Stack Isokinetic | Co-60 | 2006-05-19 | -0.00554 | 0.00501 | No
291-H Stack Isokinetic | Co-60 | 2006-05-26 | -0.00281 | 0.00473 | No
291-H Stack Isokinetic | Co-60 | 2006-06-02 | 0.00023 | 0.00372 | No
291-H Stack Isokinetic | Co-60 | 2006-06-09 | -0.00916 | 0.00518 | No
291-H Stack Isokinetic | Co-60 | 2006-06-19 | -0.00234 | 0.00426 | No
291-H Stack Isokinetic | Co-60 | 2006-06-23 | -0.000651 | 0.00511 | No
291-H Stack Isokinetic | Co-60 | 2006-06-30 | 0.00381 | 0.00509 | No
291-H Stack Isokinetic | Co-60 | 2006-07-07 | -0.00689 | 0.00469 | No
291-H Stack Isokinetic | Co-60 | 2006-07-14 | -0.00171 | 0.00355 | No
291-H Stack Isokinetic | Co-60 | 2006-07-21 | 0.00195 | 0.00371 | No
291-H Stack Isokinetic | Co-60 | 2006-07-28 | 0.00204 | 0.00373 | No
291-H Stack Isokinetic | Co-60 | 2006-08-04 | -0.00225 | 0.00394 | No
291-H Stack Isokinetic | Co-60 | 2006-08-11 | -0.00797 | 0.00374 | No
291-H Stack Isokinetic | Co-60 | 2006-08-18 | -0.000803 | 0.00464 | No
291-H Stack Isokinetic | Co-60 | 2006-08-25 | -0.000895 | 0.00418 | No
291-H Stack Isokinetic | Co-60 | 2006-09-01 | 0.00134 | 0.00568 | No
291-H Stack Isokinetic | Co-60 | 2006-09-08 | 0.00465 | 0.00477 | No
291-H Stack Isokinetic | Co-60 | 2006-09-15 | 0.00686 | 0.00483 | No
291-H Stack Isokinetic | Co-60 | 2006-09-22 | 0.00789 | 0.00505 | No
291-H Stack Isokinetic | Co-60 | 2006-09-29 | -8e-05 | 0.00335 | No
291-H Stack Isokinetic | Co-60 | 2006-10-06 | 0.00162 | 0.00496 | No
291-H Stack Isokinetic | Co-60 | 2006-10-13 | 0.0053 | 0.00332 | No
291-H Stack Isokinetic | Co-60 | 2006-10-20 | 0.00449 | 0.00395 | No
291-H Stack Isokinetic | Co-60 | 2006-10-27 | 0.0107 | 0.00559 | No
291-H Stack Isokinetic | Co-60 | 2006-11-03 | -0.000695 | 0.00317 | No
291-H Stack Isokinetic | Co-60 | 2006-11-10 | -0.00316 | 0.00525 | No
291-H Stack Isokinetic | Co-60 | 2006-11-17 | 0.00616 | 0.00455 | No
291-H Stack Isokinetic | Co-60 | 2006-11-24 | -6.97e-06 | 0.0038 | No
291-H Stack Isokinetic | Co-60 | 2006-12-01 | 0.00378 | 0.00439 | No
291-H Stack Isokinetic | Co-60 | 2006-12-08 | 0.00115 | 0.00473 | No
291-H Stack Isokinetic | Co-60 | 2006-12-15 | 0.00584 | 0.00398 | No
291-H Stack Isokinetic | Co-60 | 2006-12-22 | -0.0077 | 0.005 | No
291-H Stack Isokinetic | Co-60 | 2006-12-29 | 0.00465 | 0.00509 | No
291-S Vit. Process (Zone 1) | Co-60 | 2006-02-14 | -0.0314 | 0.146 | No
291-S Vit. Process (Zone 1) | Co-60 | 2006-04-11 | 0.0216 | 0.0719 | No
291-S Vit. Process (Zone 1) | Co-60 | 2006-07-11 | 0.0281 | 0.0757 | No
291-S Vit. Process (Zone 1) | Co-60 | 2006-10-10 | 0.0175 | 0.0859 | No
292-F Main Stack (195ft) | Co-60 | 2006-01-17 | -0.00191 | 0.00299 | No
292-F Main Stack (195ft) | Co-60 | 2006-01-17 | 0.00514 | 0.00286 | No
292-F Main Stack (195ft) | Co-60 | 2006-01-30 | 0.00497 | 0.00277 | No
292-F Main Stack (195ft) | Co-60 | 2006-01-30 | -0.000145 | 0.00299 | No
292-F Main Stack (195ft) | Co-60 | 2006-02-06 | -0.00228 | 0.00592 | No
292-F Main Stack (195ft) | Co-60 | 2006-02-06 | 0.0133 | 0.00622 | No
292-F Main Stack (195ft) | Co-60 | 2006-02-12 | 0.00765 | 0.00444 | No
292-F Main Stack (195ft) | Co-60 | 2006-02-12 | 0.00136 | 0.00613 | No
292-F Main Stack (195ft) | Co-60 | 2006-02-27 | 0.00341 | 0.00225 | No
292-F Main Stack (195ft) | Co-60 | 2006-02-27 | 0.00171 | 0.00252 | No
292-F Main Stack (195ft) | Co-60 | 2006-03-06 | -0.000686 | 0.00577 | No
292-F Main Stack (195ft) | Co-60 | 2006-03-06 | 0.00546 | 0.00612 | No
292-F Main Stack (195ft) | Co-60 | 2006-03-20 | -0.00067 | 0.00303 | No
292-F Main Stack (195ft) | Co-60 | 2006-03-20 | -0.000176 | 0.00321 | No
292-F Main Stack (195ft) | Co-60 | 2006-04-03 | -0.00154 | 0.00286 | No
292-F Main Stack (195ft) | Co-60 | 2006-04-03 | 0.00101 | 0.00292 | No
292-F Main Stack (195ft) | Co-60 | 2006-04-18 | 0.00905 | 0.00216 | No
292-F Main Stack (195ft) | Co-60 | 2006-04-18 | -0.00284 | 0.00259 | No
292-F Main Stack (195ft) | Co-60 | 2006-05-01 | 0.00468 | 0.00339 | No
292-F Main Stack (195ft) | Co-60 | 2006-05-01 | 0.00441 | 0.00287 | No
292-F Main Stack (195ft) | Co-60 | 2006-05-17 | 0.000182 | 0.00204 | No
292-F Main Stack (195ft) | Co-60 | 2006-05-17 | -0.00249 | 0.00201 | No
292-F Main Stack (195ft) | Co-60 | 2006-05-30 | -0.000164 | 0.00289 | No
292-F Main Stack (195ft) | Co-60 | 2006-05-30 | 0.00214 | 0.00312 | No
292-F Main Stack (195ft) | Co-60 | 2006-06-05 | -0.00115 | 0.00562 | No
292-F Main Stack (195ft) | Co-60 | 2006-06-05 | -0.0077 | 0.00489 | No
292-F Main Stack (195ft) | Co-60 | 2006-06-19 | 0.00206 | 0.00286 | No
292-F Main Stack (195ft) | Co-60 | 2006-06-19 | -0.00197 | 0.00278 | No
292-F Main Stack (195ft) | Co-60 | 2006-07-03 | 0.0016 | 0.00223 | No
292-F Main Stack (195ft) | Co-60 | 2006-07-03 | 0.00266 | 0.00213 | No
292-F Main Stack (195ft) | Co-60 | 2006-07-17 | 0.00551 | 0.00215 | No
292-F Main Stack (195ft) | Co-60 | 2006-07-17 | -0.00316 | 0.00247 | No
292-F Main Stack (195ft) | Co-60 | 2006-07-26 | -0.00449 | 0.00332 | No
292-F Main Stack (195ft) | Co-60 | 2006-07-26 | 0.00916 | 0.00351 | No
292-F Main Stack (195ft) | Co-60 | 2006-07-31 | -0.00643 | 0.0118 | No
292-F Main Stack (195ft) | Co-60 | 2006-07-31 | 0.0102 | 0.0108 | No
292-F Main Stack (195ft) | Co-60 | 2006-08-07 | 0.00938 | 0.00814 | No
292-F Main Stack (195ft) | Co-60 | 2006-08-07 | -0.00273 | 0.00913 | No
292-F Main Stack (195ft) | Co-60 | 2006-08-21 | -0.000689 | 0.00164 | No
292-F Main Stack (195ft) | Co-60 | 2006-08-21 | 0.00113 | 0.00158 | No
292-F Main Stack (195ft) | Co-60 | 2006-08-28 | 0.00211 | 0.00156 | No
292-F Main Stack (195ft) | Co-60 | 2006-08-28 | -8.22e-05 | 0.00179 | No
292-F Main Stack (195ft) | Co-60 | 2006-09-04 | -0.000297 | 0.00327 | No
292-F Main Stack (195ft) | Co-60 | 2006-09-04 | 0.00324 | 0.00339 | No
292-F Main Stack (195ft) | Co-60 | 2006-09-18 | -0.00101 | 0.0016 | No
292-F Main Stack (195ft) | Co-60 | 2006-09-18 | 0.00205 | 0.00193 | No
292-F Main Stack (195ft) | Co-60 | 2006-10-02 | 0.00153 | 0.00149 | No
292-F Main Stack (195ft) | Co-60 | 2006-10-02 | -0.00137 | 0.00193 | No
292-F Main Stack (195ft) | Co-60 | 2006-10-16 | 2.73e-05 | 0.0014 | No
292-F Main Stack (195ft) | Co-60 | 2006-10-16 | 0.00151 | 0.00159 | No
292-F Main Stack (195ft) | Co-60 | 2006-10-30 | 0.00101 | 0.00207 | No
292-F Main Stack (195ft) | Co-60 | 2006-10-30 | -0.00183 | 0.0017 | No
292-F Main Stack (195ft) | Co-60 | 2006-11-06 | 0.00225 | 0.00387 | No
292-F Main Stack (195ft) | Co-60 | 2006-11-06 | 0.00484 | 0.00378 | No
292-F Main Stack (195ft) | Co-60 | 2006-11-20 | 0.000559 | 0.0016 | No
292-F Main Stack (195ft) | Co-60 | 2006-11-20 | -0.00303 | 0.00186 | No
292-F Main Stack (195ft) | Co-60 | 2006-12-04 | -0.000335 | 0.00196 | No
292-F Main Stack (195ft) | Co-60 | 2006-12-04 | 0.00203 | 0.00202 | No
292-F Main Stack (195ft) | Co-60 | 2006-12-18 | -0.00343 | 0.00177 | No
292-F Main Stack (195ft) | Co-60 | 2006-12-18 | 0.000305 | 0.00117 | No
292-F Main Stack (195ft) | Co-60 | 2007-01-01 | -0.00232 | 0.00153 | No
292-F Main Stack (195ft) | Co-60 | 2007-01-01 | -0.000136 | 0.00156 | No
292-H Main Stack (195ft) | Co-60 | 2006-01-11 | 0.00451 | 0.00297 | No
292-H Main Stack (195ft) | Co-60 | 2006-01-11 | -0.00292 | 0.00289 | No
292-H Main Stack (195ft) | Co-60 | 2006-01-25 | 0.0013 | 0.00285 | No
292-H Main Stack (195ft) | Co-60 | 2006-01-25 | 0.000838 | 0.00302 | No
292-H Main Stack (195ft) | Co-60 | 2006-02-08 | 0.00416 | 0.00283 | No
292-H Main Stack (195ft) | Co-60 | 2006-02-08 | 0.00117 | 0.00268 | No
292-H Main Stack (195ft) | Co-60 | 2006-02-22 | -0.000749 | 0.00239 | No
292-H Main Stack (195ft) | Co-60 | 2006-02-22 | -0.00259 | 0.00245 | No
292-H Main Stack (195ft) | Co-60 | 2006-03-08 | 0.0033 | 0.00261 | No
292-H Main Stack (195ft) | Co-60 | 2006-03-08 | -0.00381 | 0.00256 | No
292-H Main Stack (195ft) | Co-60 | 2006-03-22 | -0.000578 | 0.00291 | No
292-H Main Stack (195ft) | Co-60 | 2006-03-22 | -0.00126 | 0.00302 | No
292-H Main Stack (195ft) | Co-60 | 2006-04-06 | 0.00266 | 0.00235 | No
292-H Main Stack (195ft) | Co-60 | 2006-04-06 | -0.000232 | 0.00223 | No
292-H Main Stack (195ft) | Co-60 | 2006-04-19 | -0.00332 | 0.00268 | No
292-H Main Stack (195ft) | Co-60 | 2006-04-19 | -0.000965 | 0.00299 | No
292-H Main Stack (195ft) | Co-60 | 2006-05-03 | -1.95e-05 | 0.00312 | No
292-H Main Stack (195ft) | Co-60 | 2006-05-03 | -0.000237 | 0.00291 | No
292-H Main Stack (195ft) | Co-60 | 2006-05-17 | 0.00427 | 0.00291 | No
292-H Main Stack (195ft) | Co-60 | 2006-05-17 | 0.00101 | 0.00306 | No
292-H Main Stack (195ft) | Co-60 | 2006-05-31 | 0.00554 | 0.00262 | No
292-H Main Stack (195ft) | Co-60 | 2006-05-31 | 0.00109 | 0.00253 | No
292-H Main Stack (195ft) | Co-60 | 2006-06-14 | -0.0023 | 0.00295 | No
292-H Main Stack (195ft) | Co-60 | 2006-06-14 | 0.00357 | 0.00307 | No
292-H Main Stack (195ft) | Co-60 | 2006-06-28 | -0.00224 | 0.00267 | No
292-H Main Stack (195ft) | Co-60 | 2006-06-28 | -3.54e-05 | 0.00241 | No
292-H Main Stack (195ft) | Co-60 | 2006-07-12 | 0.00281 | 0.00262 | No
292-H Main Stack (195ft) | Co-60 | 2006-07-12 | -0.00427 | 0.00222 | No
292-H Main Stack (195ft) | Co-60 | 2006-07-26 | -0.00198 | 0.0024 | No
292-H Main Stack (195ft) | Co-60 | 2006-07-26 | 0.000676 | 0.00265 | No
292-H Main Stack (195ft) | Co-60 | 2006-08-09 | -0.00276 | 0.00208 | No
292-H Main Stack (195ft) | Co-60 | 2006-08-09 | 0.00292 | 0.00236 | No
292-H Main Stack (195ft) | Co-60 | 2006-08-23 | -0.000166 | 0.00259 | No
292-H Main Stack (195ft) | Co-60 | 2006-08-23 | -0.000738 | 0.00259 | No
292-H Main Stack (195ft) | Co-60 | 2006-09-06 | 0.00253 | 0.0027 | No
292-H Main Stack (195ft) | Co-60 | 2006-09-06 | -0.000841 | 0.00285 | No
292-H Main Stack (195ft) | Co-60 | 2006-09-20 | -0.00695 | 0.00333 | No
292-H Main Stack (195ft) | Co-60 | 2006-09-20 | -0.00595 | 0.00311 | No
292-H Main Stack (195ft) | Co-60 | 2006-10-04 | -0.00403 | 0.00296 | No
292-H Main Stack (195ft) | Co-60 | 2006-10-18 | -0.00106 | 0.0026 | No
292-H Main Stack (195ft) | Co-60 | 2006-10-18 | 0.00354 | 0.00253 | No
292-H Main Stack (195ft) | Co-60 | 2006-11-01 | -0.00255 | 0.00262 | No
292-H Main Stack (195ft) | Co-60 | 2006-11-01 | -0.00135 | 0.00312 | No
292-H Main Stack (195ft) | Co-60 | 2006-11-15 | 0.000854 | 0.0028 | No
292-H Main Stack (195ft) | Co-60 | 2006-11-15 | -0.00159 | 0.00297 | No
292-H Main Stack (195ft) | Co-60 | 2006-11-29 | -0.00205 | 0.00294 | No
292-H Main Stack (195ft) | Co-60 | 2006-11-29 | 0.00611 | 0.00301 | No
292-H Main Stack (195ft) | Co-60 | 2006-12-13 | 0.00311 | 0.00292 | No
292-H Main Stack (195ft) | Co-60 | 2006-12-13 | 0.00516 | 0.00287 | No
292-H Main Stack (195ft) | Co-60 | 2006-12-27 | 0.0005 | 0.0029 | No
292-H Main Stack (195ft) | Co-60 | 2006-12-27 | 0.00097 | 0.00278 | No
299-H Building Stack & HP Hood | Co-60 | 2006-01-09 | 0.12 | 0.0632 | No
299-H Building Stack & HP Hood | Co-60 | 2006-01-17 | -0.0789 | 0.0415 | No
299-H Building Stack & HP Hood | Co-60 | 2006-01-23 | 0.0819 | 0.0762 | No
299-H Building Stack & HP Hood | Co-60 | 2006-01-30 | -0.0149 | 0.0751 | No
299-H Building Stack & HP Hood | Co-60 | 2006-02-06 | -0.00649 | 0.0577 | No
299-H Building Stack & HP Hood | Co-60 | 2006-02-13 | -0.017 | 0.0758 | No
299-H Building Stack & HP Hood | Co-60 | 2006-02-21 | -0.0792 | 0.0619 | No
299-H Building Stack & HP Hood | Co-60 | 2006-02-27 | -0.107 | 0.088 | No
299-H Building Stack & HP Hood | Co-60 | 2006-03-06 | -0.168 | 0.077 | No
299-H Building Stack & HP Hood | Co-60 | 2006-03-13 | 0.0922 | 0.0689 | No
299-H Building Stack & HP Hood | Co-60 | 2006-03-20 | 0.0495 | 0.061 | No
299-H Building Stack & HP Hood | Co-60 | 2006-03-27 | -0.0986 | 0.0538 | No
299-H Building Stack & HP Hood | Co-60 | 2006-04-03 | -0.0125 | 0.061 | No
299-H Building Stack & HP Hood | Co-60 | 2006-04-10 | -0.0381 | 0.0618 | No
299-H Building Stack & HP Hood | Co-60 | 2006-04-17 | 0.132 | 0.0545 | No
299-H Building Stack & HP Hood | Co-60 | 2006-04-24 | -0.101 | 0.0622 | No
299-H Building Stack & HP Hood | Co-60 | 2006-05-01 | 0.0397 | 0.0505 | No
299-H Building Stack & HP Hood | Co-60 | 2006-05-08 | 0.063 | 0.0763 | No
299-H Building Stack & HP Hood | Co-60 | 2006-05-15 | -0.0592 | 0.0739 | No
299-H Building Stack & HP Hood | Co-60 | 2006-05-22 | -0.0153 | 0.0717 | No
299-H Building Stack & HP Hood | Co-60 | 2006-05-30 | -0.0365 | 0.0571 | No
299-H Building Stack & HP Hood | Co-60 | 2006-06-05 | 0.0649 | 0.0708 | No
299-H Building Stack & HP Hood | Co-60 | 2006-06-12 | -0.0862 | 0.0561 | No
299-H Building Stack & HP Hood | Co-60 | 2006-06-19 | -0.0746 | 0.063 | No
299-H Building Stack & HP Hood | Co-60 | 2006-06-26 | -0.01 | 0.0612 | No
299-H Building Stack & HP Hood | Co-60 | 2006-07-03 | 0.0976 | 0.0626 | No
299-H Building Stack & HP Hood | Co-60 | 2006-07-10 | -0.0608 | 0.0739 | No
299-H Building Stack & HP Hood | Co-60 | 2006-07-17 | -0.0543 | 0.0551 | No
299-H Building Stack & HP Hood | Co-60 | 2006-07-24 | 0.015 | 0.0723 | No
299-H Building Stack & HP Hood | Co-60 | 2006-07-31 | 0.0235 | 0.0695 | No
299-H Building Stack & HP Hood | Co-60 | 2006-08-07 | -0.00532 | 0.0489 | No
299-H Building Stack & HP Hood | Co-60 | 2006-08-14 | -0.00135 | 0.00295 | No
299-H Building Stack & HP Hood | Co-60 | 2006-08-21 | -0.0589 | 0.0437 | No
299-H Building Stack & HP Hood | Co-60 | 2006-08-28 | 0.0589 | 0.0593 | No
299-H Building Stack & HP Hood | Co-60 | 2006-09-05 | -0.0187 | 0.0452 | No
299-H Building Stack & HP Hood | Co-60 | 2006-09-11 | -0.0627 | 0.0696 | No
299-H Building Stack & HP Hood | Co-60 | 2006-09-18 | 0.08 | 0.0751 | No
299-H Building Stack & HP Hood | Co-60 | 2006-09-25 | 0.0365 | 0.0676 | No
299-H Building Stack & HP Hood | Co-60 | 2006-10-02 | -0.0181 | 0.0518 | No
299-H Building Stack & HP Hood | Co-60 | 2006-10-09 | -0.0395 | 0.0622 | No
299-H Building Stack & HP Hood | Co-60 | 2006-10-16 | 0.0362 | 0.0591 | No
299-H Building Stack & HP Hood | Co-60 | 2006-10-23 | 0.0489 | 0.0521 | No
299-H Building Stack & HP Hood | Co-60 | 2006-10-30 | 0.0297 | 0.0536 | No
299-H Building Stack & HP Hood | Co-60 | 2006-11-06 | 0.0043 | 0.00255 | No
299-H Building Stack & HP Hood | Co-60 | 2006-11-13 | -0.00508 | 0.00328 | No
299-H Building Stack & HP Hood | Co-60 | 2006-11-20 | -0.00183 | 0.00264 | No
299-H Building Stack & HP Hood | Co-60 | 2006-11-27 | -0.0384 | 0.061 | No
299-H Building Stack & HP Hood | Co-60 | 2006-12-04 | -0.0716 | 0.0689 | No
299-H Building Stack & HP Hood | Co-60 | 2006-12-11 | -0.00832 | 0.0525 | No
299-H Building Stack & HP Hood | Co-60 | 2006-12-18 | -0.0424 | 0.0607 | No
299-H Building Stack & HP Hood | Co-60 | 2006-12-27 | 0.00349 | 0.0488 | No
299-H Building Stack & HP Hood | Co-60 | 2007-01-02 | -0.0244 | 0.0586 | No
511-S Low Pt. Pump Pit | Co-60 | 2006-02-08 | 0.0381 | 0.0413 | No
511-S Low Pt. Pump Pit | Co-60 | 2006-05-02 | 0.0349 | 0.0623 | No
511-S Low Pt. Pump Pit | Co-60 | 2006-07-11 | -0.00105 | 0.0614 | No
511-S Low Pt. Pump Pit | Co-60 | 2006-10-10 | -0.0156 | 0.0527 | No
660-19E Stack TRU Pad 19 | Co-60 | 2006-01-12 | -0.00229 | 0.00395 | No
660-19E Stack TRU Pad 19 | Co-60 | 2006-06-27 | 0.000743 | 0.00188 | No
660-19E Stack TRU Pad 19 | Co-60 | 2006-07-02 | -0.00221 | 0.000997 | No
660-19E Stack TRU Pad 19 | Co-60 | 2006-09-24 | 0.00224 | 0.00314 | No
660-19E Stack TRU Pad 19 | Co-60 | 2006-10-28 | 15.8 | 16.9 | No
660-19E Stack TRU Pad 19 | Co-60 | 2006-12-31 | 0.00108 | 0.00276 | No
735-A Stack | Co-60 | 2006-02-07 | 0.000286 | 0.0015 | No
735-A Stack | Co-60 | 2006-03-07 | 5.62e-05 | 0.00184 | No
735-A Stack | Co-60 | 2006-04-04 | -0.00135 | 0.0016 | No
735-A Stack | Co-60 | 2006-05-02 | -0.00143 | 0.00187 | No
735-A Stack | Co-60 | 2006-06-06 | -0.00119 | 0.00113 | No
735-A Stack | Co-60 | 2006-07-05 | 0.000873 | 0.00121 | No
735-A Stack | Co-60 | 2006-08-01 | -0.000857 | 0.00123 | No
735-A Stack | Co-60 | 2006-09-05 | -0.000878 | 0.00139 | No
735-A Stack | Co-60 | 2006-10-03 | 0.00205 | 0.0019 | No
735-A Stack | Co-60 | 2006-11-07 | 0.000171 | 0.00104 | No
735-A Stack | Co-60 | 2006-12-05 | -0.000951 | 0.00143 | No
735-A Stack | Co-60 | 2007-01-02 | 0.000743 | 0.00172 | No
772-1F Stack | Co-60 | 2006-01-09 | 0.0846 | 0.0747 | No
772-1F Stack | Co-60 | 2006-01-16 | -0.0215 | 0.0521 | No
772-1F Stack | Co-60 | 2006-01-23 | -0.0435 | 0.0724 | No
772-1F Stack | Co-60 | 2006-01-30 | -0.0884 | 0.0714 | No
772-1F Stack | Co-60 | 2006-02-06 | -0.00519 | 0.048 | No
772-1F Stack | Co-60 | 2006-02-13 | -0.0119 | 0.0696 | No
772-1F Stack | Co-60 | 2006-02-20 | 0.0568 | 0.0612 | No
772-1F Stack | Co-60 | 2006-02-27 | 0.0627 | 0.0762 | No
772-1F Stack | Co-60 | 2006-03-06 | 0.00757 | 0.0637 | No
772-1F Stack | Co-60 | 2006-03-13 | 0.101 | 0.0589 | No
772-1F Stack | Co-60 | 2006-03-20 | -0.04 | 0.0625 | No
772-1F Stack | Co-60 | 2006-03-27 | 0.0857 | 0.0477 | No
772-1F Stack | Co-60 | 2006-04-03 | -0.0454 | 0.0587 | No
772-1F Stack | Co-60 | 2006-04-10 | 0.0226 | 0.0524 | No
772-1F Stack | Co-60 | 2006-04-17 | 0.141 | 0.0606 | No
772-1F Stack | Co-60 | 2006-04-24 | 0.0297 | 0.0191 | No
772-1F Stack | Co-60 | 2006-05-01 | 0.0184 | 0.0607 | No
772-1F Stack | Co-60 | 2006-05-08 | 0.0638 | 0.0701 | No
772-1F Stack | Co-60 | 2006-05-15 | -0.0749 | 0.0715 | No
772-1F Stack | Co-60 | 2006-05-22 | 0.0231 | 0.0573 | No
772-1F Stack | Co-60 | 2006-05-29 | 0.027 | 0.0681 | No
772-1F Stack | Co-60 | 2006-06-05 | 0.0246 | 0.0467 | No
772-1F Stack | Co-60 | 2006-06-12 | 0.0242 | 0.0578 | No
772-1F Stack | Co-60 | 2006-06-19 | 0.0511 | 0.0566 | No
772-1F Stack | Co-60 | 2006-06-26 | -0.0868 | 0.0547 | No
772-1F Stack | Co-60 | 2006-07-03 | -0.00233 | 0.0683 | No
772-1F Stack | Co-60 | 2006-07-10 | 0.07 | 0.045 | No
772-1F Stack | Co-60 | 2006-07-17 | -0.0995 | 0.0547 | No
772-1F Stack | Co-60 | 2006-07-24 | 0.0554 | 0.0598 | No
772-1F Stack | Co-60 | 2006-07-31 | -0.00292 | 0.00323 | No
772-1F Stack | Co-60 | 2006-08-07 | 0.00107 | 0.00253 | No
772-1F Stack | Co-60 | 2006-08-14 | 0.00976 | 0.0467 | No
772-1F Stack | Co-60 | 2006-08-21 | -0.0495 | 0.0551 | No
772-1F Stack | Co-60 | 2006-08-28 | 0.0681 | 0.0631 | No
772-1F Stack | Co-60 | 2006-09-05 | 0.00751 | 0.0489 | No
772-1F Stack | Co-60 | 2006-09-11 | -0.0311 | 0.0504 | No
772-1F Stack | Co-60 | 2006-09-18 | 0.127 | 0.0734 | No
772-1F Stack | Co-60 | 2006-09-25 | 0.117 | 0.0722 | No
772-1F Stack | Co-60 | 2006-10-02 | 0.139 | 0.06 | No
772-1F Stack | Co-60 | 2006-10-09 | -0.0395 | 0.0622 | No
772-1F Stack | Co-60 | 2006-10-16 | 0.0141 | 0.0504 | No
772-1F Stack | Co-60 | 2006-10-23 | -0.00911 | 0.0598 | No
772-1F Stack | Co-60 | 2006-10-30 | -0.0414 | 0.055 | No
772-1F Stack | Co-60 | 2006-11-06 | -0.00268 | 0.00295 | No
772-1F Stack | Co-60 | 2006-11-13 | 0.0233 | 0.0573 | No
772-1F Stack | Co-60 | 2006-11-20 | 0.0212 | 0.06 | No
772-1F Stack | Co-60 | 2006-11-27 | 0.112 | 0.0638 | No
772-1F Stack | Co-60 | 2006-12-04 | -0.102 | 0.0555 | No
772-1F Stack | Co-60 | 2006-12-11 | 0.00576 | 0.0629 | No
772-1F Stack | Co-60 | 2006-12-18 | -0.0102 | 0.0607 | No
772-1F Stack | Co-60 | 2006-12-25 | -0.0395 | 0.0619 | No
772-1F Stack | Co-60 | 2007-01-01 | -0.0419 | 0.0463 | No
772-4F | Co-60 | 2006-01-09 | 0.00335 | 0.00329 | No
772-4F | Co-60 | 2006-01-16 | -5.89e-05 | 0.00239 | No
772-4F | Co-60 | 2006-01-23 | -0.00551 | 0.0035 | No
772-4F | Co-60 | 2006-01-30 | 0.00411 | 0.00307 | No
772-4F | Co-60 | 2006-02-06 | 9.51e-05 | 0.00276 | No
772-4F | Co-60 | 2006-02-13 | -0.00216 | 0.00327 | No
772-4F | Co-60 | 2006-02-20 | 0.00243 | 0.00273 | No
772-4F | Co-60 | 2006-02-27 | -0.00268 | 0.00302 | No
772-4F | Co-60 | 2006-03-06 | 0.00262 | 0.00262 | No
772-4F | Co-60 | 2006-03-13 | 0.000232 | 0.00296 | No
772-4F | Co-60 | 2006-03-20 | 0.00262 | 0.00344 | No
772-4F | Co-60 | 2006-03-27 | 0.00362 | 0.00226 | No
772-4F | Co-60 | 2006-04-03 | -0.00213 | 0.00338 | No
772-4F | Co-60 | 2006-04-10 | -0.00289 | 0.0035 | No
772-4F | Co-60 | 2006-04-17 | -0.00278 | 0.00342 | No
772-4F | Co-60 | 2006-04-24 | 9.24e-05 | 0.0035 | No
772-4F | Co-60 | 2006-05-01 | -9.16e-05 | 0.00345 | No
772-4F | Co-60 | 2006-05-08 | -0.00067 | 0.00325 | No
772-4F | Co-60 | 2006-05-15 | -0.00295 | 0.00296 | No
772-4F | Co-60 | 2006-05-22 | -0.000416 | 0.00328 | No
772-4F | Co-60 | 2006-05-29 | 0.000451 | 0.00236 | No
772-4F | Co-60 | 2006-06-05 | -0.00724 | 0.00417 | No
772-4F | Co-60 | 2006-06-12 | 0.0017 | 0.00348 | No
772-4F | Co-60 | 2006-06-19 | 0.000127 | 0.00317 | No
772-4F | Co-60 | 2006-06-26 | 0.000186 | 0.00316 | No
772-4F | Co-60 | 2006-07-03 | 0.00107 | 0.00262 | No
772-4F | Co-60 | 2006-07-10 | 0.00197 | 0.00297 | No
772-4F | Co-60 | 2006-07-17 | 0.00112 | 0.00265 | No
772-4F | Co-60 | 2006-07-24 | -0.00252 | 0.00283 | No
772-4F | Co-60 | 2006-07-31 | -0.00101 | 0.00302 | No
772-4F | Co-60 | 2006-08-07 | -0.00218 | 0.00311 | No
772-4F | Co-60 | 2006-08-14 | -0.00118 | 0.00276 | No
772-4F | Co-60 | 2006-08-21 | -0.000144 | 0.00269 | No
772-4F | Co-60 | 2006-08-28 | 0.007 | 0.00345 | No
772-4F | Co-60 | 2006-09-05 | 0.000462 | 0.00294 | No
772-4F | Co-60 | 2006-09-11 | 0.00303 | 0.00294 | No
772-4F | Co-60 | 2006-09-18 | 0.00438 | 0.00381 | No
772-4F | Co-60 | 2006-09-28 | -0.000851 | 0.00323 | No
772-4F | Co-60 | 2006-10-02 | -0.00102 | 0.00377 | No
772-4F | Co-60 | 2006-10-09 | 0.00422 | 0.00306 | No
772-4F | Co-60 | 2006-10-16 | 0.00378 | 0.00291 | No
772-4F | Co-60 | 2006-10-23 | 0.00527 | 0.00323 | No
772-4F | Co-60 | 2006-11-06 | 0.00115 | 0.00285 | No
772-4F | Co-60 | 2006-11-13 | -0.00197 | 0.0032 | No
772-4F | Co-60 | 2006-11-27 | 0.000916 | 0.00343 | No
772-4F | Co-60 | 2006-11-30 | -0.000113 | 0.00267 | No
772-4F | Co-60 | 2006-12-04 | 0.00183 | 0.0035 | No
772-4F | Co-60 | 2006-12-11 | -0.0021 | 0.00301 | No
772-4F | Co-60 | 2006-12-18 | -0.00735 | 0.00322 | No
772-4F | Co-60 | 2006-12-25 | 0.00192 | 0.00333 | No
772-4F | Co-60 | 2007-01-01 | -0.00137 | 0.00283 | No
773-A B Stack | Co-60 | 2006-02-07 | 0.00107 | 0.0012 | No
773-A B Stack | Co-60 | 2006-03-07 | -1.75e-05 | 0.00153 | No
773-A B Stack | Co-60 | 2006-04-04 | -0.000519 | 0.00131 | No
773-A B Stack | Co-60 | 2006-05-02 | -0.000965 | 0.0015 | No
773-A B Stack | Co-60 | 2006-06-06 | 0.000846 | 0.00094 | No
773-A B Stack | Co-60 | 2006-07-05 | 6.81e-05 | 0.00115 | No
773-A B Stack | Co-60 | 2006-08-01 | -0.000252 | 0.00131 | No
773-A B Stack | Co-60 | 2006-09-05 | -0.000524 | 0.00141 | No
773-A B Stack | Co-60 | 2006-10-03 | 0.001 | 0.0015 | No
773-A B Stack | Co-60 | 2006-11-07 | 0.000252 | 0.000754 | No
773-A B Stack | Co-60 | 2006-12-05 | 0.00151 | 0.00132 | No
773-A B Stack | Co-60 | 2007-01-02 | -0.00255 | 0.00123 | No
773-A C Stack | Co-60 | 2006-02-07 | -0.00135 | 0.0013 | No
773-A C Stack | Co-60 | 2006-03-07 | -0.0027 | 0.00165 | No
773-A C Stack | Co-60 | 2006-04-04 | 0.0019 | 0.00179 | No
773-A C Stack | Co-60 | 2006-05-02 | -0.00181 | 0.00134 | No
773-A C Stack | Co-60 | 2006-06-06 | 0.00124 | 0.00145 | No
773-A C Stack | Co-60 | 2006-07-05 | -0.000319 | 0.00171 | No
773-A C Stack | Co-60 | 2006-08-01 | 0.000954 | 0.00173 | No
773-A C Stack | Co-60 | 2006-09-05 | 0.00205 | 0.00175 | No
773-A C Stack | Co-60 | 2006-10-03 | 0.000186 | 0.00235 | No
773-A C Stack | Co-60 | 2006-11-07 | 0.000741 | 0.00126 | No
773-A C Stack | Co-60 | 2006-12-05 | 0.000131 | 0.00139 | No
773-A C Stack | Co-60 | 2007-01-02 | 0.000662 | 0.00148 | No
776-A Stack | Co-60 | 2006-02-07 | -0.00719 | 0.0136 | No
776-A Stack | Co-60 | 2006-03-07 | -0.00349 | 0.0191 | No
776-A Stack | Co-60 | 2006-04-04 | 0.0235 | 0.0151 | No
776-A Stack | Co-60 | 2006-05-02 | 0.0175 | 0.0229 | No
776-A Stack | Co-60 | 2006-06-06 | 0.0112 | 0.0175 | No
776-A Stack | Co-60 | 2006-07-05 | 0.00305 | 0.018 | No
776-A Stack | Co-60 | 2006-08-01 | -0.0125 | 0.0206 | No
776-A Stack | Co-60 | 2006-09-05 | 0.0201 | 0.0161 | No
776-A Stack | Co-60 | 2006-10-03 | 0.00214 | 0.0213 | No
776-A Stack | Co-60 | 2006-11-07 | -0.0063 | 0.0159 | No
776-A Stack | Co-60 | 2006-12-05 | -0.0198 | 0.0222 | No
776-A Stack | Co-60 | 2006-12-23 | -0.0419 | 0.0303 | No
776-A Stack | Co-60 | 2007-01-02 | -0.00851 | 0.014 | No
776-A Stack | Co-60 | 2007-01-02 | 0.0386 | 0.0336 | No
794-A Sandfilter Discharge | Co-60 | 2006-01-10 | -0.00522 | 0.00737 | No
794-A Sandfilter Discharge | Co-60 | 2006-01-10 | -0.00152 | 0.00859 | No
794-A Sandfilter Discharge | Co-60 | 2006-01-17 | -0.0021 | 0.00686 | No
794-A Sandfilter Discharge | Co-60 | 2006-01-17 | 0.00973 | 0.0088 | No
794-A Sandfilter Discharge | Co-60 | 2006-01-24 | 0.00222 | 0.00653 | No
794-A Sandfilter Discharge | Co-60 | 2006-01-24 | 0.000273 | 0.0114 | No
794-A Sandfilter Discharge | Co-60 | 2006-01-31 | 0.00153 | 0.00763 | No
794-A Sandfilter Discharge | Co-60 | 2006-01-31 | 0.0108 | 0.0107 | No
794-A Sandfilter Discharge | Co-60 | 2006-02-07 | -0.00419 | 0.0052 | No
794-A Sandfilter Discharge | Co-60 | 2006-02-07 | -0.00986 | 0.00852 | No
794-A Sandfilter Discharge | Co-60 | 2006-02-14 | 0.000838 | 0.007 | No
794-A Sandfilter Discharge | Co-60 | 2006-02-14 | 0.0027 | 0.0103 | No
794-A Sandfilter Discharge | Co-60 | 2006-02-21 | 0.0195 | 0.00917 | No
794-A Sandfilter Discharge | Co-60 | 2006-02-21 | 0.00746 | 0.00793 | No
794-A Sandfilter Discharge | Co-60 | 2006-02-28 | 0.00905 | 0.00615 | No
794-A Sandfilter Discharge | Co-60 | 2006-02-28 | -0.00156 | 0.00852 | No
794-A Sandfilter Discharge | Co-60 | 2006-03-07 | -0.011 | 0.00782 | No
794-A Sandfilter Discharge | Co-60 | 2006-03-07 | -0.00538 | 0.009 | No
794-A Sandfilter Discharge | Co-60 | 2006-03-14 | 0.0047 | 0.00511 | No
794-A Sandfilter Discharge | Co-60 | 2006-03-14 | -0.00187 | 0.00978 | No
794-A Sandfilter Discharge | Co-60 | 2006-03-21 | 0.0126 | 0.0061 | No
794-A Sandfilter Discharge | Co-60 | 2006-03-21 | 0.00503 | 0.00971 | No
794-A Sandfilter Discharge | Co-60 | 2006-03-28 | -0.00603 | 0.00763 | No
794-A Sandfilter Discharge | Co-60 | 2006-03-28 | 0.00322 | 0.00847 | No
794-A Sandfilter Discharge | Co-60 | 2006-04-04 | 0.00132 | 0.00442 | No
794-A Sandfilter Discharge | Co-60 | 2006-04-04 | 0.0026 | 0.009 | No
794-A Sandfilter Discharge | Co-60 | 2006-04-11 | 0.00524 | 0.00717 | No
794-A Sandfilter Discharge | Co-60 | 2006-04-11 | 0.00722 | 0.0107 | No
794-A Sandfilter Discharge | Co-60 | 2006-04-18 | -0.00265 | 0.00668 | No
794-A Sandfilter Discharge | Co-60 | 2006-04-18 | 0.0273 | 0.00997 | No
794-A Sandfilter Discharge | Co-60 | 2006-04-25 | -0.00573 | 0.00615 | No
794-A Sandfilter Discharge | Co-60 | 2006-04-25 | 0.0158 | 0.00904 | No
794-A Sandfilter Discharge | Co-60 | 2006-05-02 | 0.00554 | 0.00741 | No
794-A Sandfilter Discharge | Co-60 | 2006-05-02 | 0.00514 | 0.00876 | No
794-A Sandfilter Discharge | Co-60 | 2006-05-09 | -0.00158 | 0.00896 | No
794-A Sandfilter Discharge | Co-60 | 2006-05-09 | 0.0134 | 0.0103 | No
794-A Sandfilter Discharge | Co-60 | 2006-05-16 | -0.00749 | 0.00852 | No
794-A Sandfilter Discharge | Co-60 | 2006-05-16 | 0.0253 | 0.0138 | No
794-A Sandfilter Discharge | Co-60 | 2006-05-23 | 0.00905 | 0.00789 | No
794-A Sandfilter Discharge | Co-60 | 2006-05-23 | 0.00316 | 0.00921 | No
794-A Sandfilter Discharge | Co-60 | 2006-05-30 | 0.00362 | 0.00697 | No
794-A Sandfilter Discharge | Co-60 | 2006-05-30 | 0.00784 | 0.00827 | No
794-A Sandfilter Discharge | Co-60 | 2006-06-06 | 0.0014 | 0.00575 | No
794-A Sandfilter Discharge | Co-60 | 2006-06-06 | -0.000349 | 0.000687 | No
794-A Sandfilter Discharge | Co-60 | 2006-06-06 | 0.0218 | 0.00904 | No
794-A Sandfilter Discharge | Co-60 | 2006-06-13 | -0.00102 | 0.00687 | No
794-A Sandfilter Discharge | Co-60 | 2006-06-13 | -0.0129 | 0.0109 | No
794-A Sandfilter Discharge | Co-60 | 2006-06-20 | -0.0132 | 0.00775 | No
794-A Sandfilter Discharge | Co-60 | 2006-06-20 | 0.0144 | 0.0124 | No
794-A Sandfilter Discharge | Co-60 | 2006-06-27 | -0.00581 | 0.00566 | No
794-A Sandfilter Discharge | Co-60 | 2006-06-27 | 0.00754 | 0.00917 | No
794-A Sandfilter Discharge | Co-60 | 2006-07-05 | 0.00476 | 0.00651 | No
794-A Sandfilter Discharge | Co-60 | 2006-07-05 | 0.00595 | 0.00993 | No
794-A Sandfilter Discharge | Co-60 | 2006-07-11 | 0.00562 | 0.0101 | No
794-A Sandfilter Discharge | Co-60 | 2006-07-11 | 0.00592 | 0.00928 | No
794-A Sandfilter Discharge | Co-60 | 2006-07-18 | -0.00311 | 0.00668 | No
794-A Sandfilter Discharge | Co-60 | 2006-07-18 | -0.00997 | 0.011 | No
794-A Sandfilter Discharge | Co-60 | 2006-07-25 | 0.0118 | 0.00666 | No
794-A Sandfilter Discharge | Co-60 | 2006-07-25 | 0.000738 | 0.00828 | No
794-A Sandfilter Discharge | Co-60 | 2006-08-01 | -0.00188 | 0.00596 | No
794-A Sandfilter Discharge | Co-60 | 2006-08-01 | -0.00538 | 0.00704 | No
794-A Sandfilter Discharge | Co-60 | 2006-08-08 | 0.00897 | 0.00733 | No
794-A Sandfilter Discharge | Co-60 | 2006-08-08 | 0.0273 | 0.0124 | No
794-A Sandfilter Discharge | Co-60 | 2006-08-15 | -0.008 | 0.00637 | No
794-A Sandfilter Discharge | Co-60 | 2006-08-15 | 0.0289 | 0.0106 | No
794-A Sandfilter Discharge | Co-60 | 2006-08-22 | 0.00196 | 0.00594 | No
794-A Sandfilter Discharge | Co-60 | 2006-08-22 | 0.0627 | 0.0108 | No
794-A Sandfilter Discharge | Co-60 | 2006-08-29 | -6.57e-07 | 0.00637 | No
794-A Sandfilter Discharge | Co-60 | 2006-08-29 | 0.0349 | 0.0123 | No
794-A Sandfilter Discharge | Co-60 | 2006-09-05 | 0.00451 | 0.0054 | No
794-A Sandfilter Discharge | Co-60 | 2006-09-05 | 0.00919 | 0.012 | No
794-A Sandfilter Discharge | Co-60 | 2006-09-12 | -0.000163 | 0.00426 | No
794-A Sandfilter Discharge | Co-60 | 2006-09-12 | 0.00884 | 0.00967 | No
794-A Sandfilter Discharge | Co-60 | 2006-09-19 | -0.00722 | 0.00888 | No
794-A Sandfilter Discharge | Co-60 | 2006-09-19 | 0.00166 | 0.0102 | No
794-A Sandfilter Discharge | Co-60 | 2006-09-26 | -0.000549 | 0.00614 | No
794-A Sandfilter Discharge | Co-60 | 2006-09-26 | -0.00362 | 0.0119 | No
794-A Sandfilter Discharge | Co-60 | 2006-10-03 | 0.000384 | 0.000633 | No
794-A Sandfilter Discharge | Co-60 | 2006-10-03 | 0.00711 | 0.00151 | No
794-A Sandfilter Discharge | Co-60 | 2006-10-10 | -0.00292 | 0.00699 | No
794-A Sandfilter Discharge | Co-60 | 2006-10-10 | -0.0126 | 0.0126 | No
794-A Sandfilter Discharge | Co-60 | 2006-11-07 | -0.00125 | 0.0012 | No
794-A Sandfilter Discharge | Co-60 | 2006-11-07 | 0.00959 | 0.00281 | No
794-A Sandfilter Discharge | Co-60 | 2006-11-14 | 0.00057 | 0.0063 | No
794-A Sandfilter Discharge | Co-60 | 2006-11-14 | 0.0193 | 0.00986 | No
794-A Sandfilter Discharge | Co-60 | 2006-11-21 | 0.00231 | 0.00578 | No
794-A Sandfilter Discharge | Co-60 | 2006-11-21 | -0.00951 | 0.00699 | No
794-A Sandfilter Discharge | Co-60 | 2006-11-28 | -0.000949 | 0.00588 | No
794-A Sandfilter Discharge | Co-60 | 2006-11-28 | -0.00419 | 0.00989 | No
794-A Sandfilter Discharge | Co-60 | 2006-12-05 | -0.00414 | 0.00596 | No
794-A Sandfilter Discharge | Co-60 | 2006-12-05 | 0.0126 | 0.0107 | No
794-A Sandfilter Discharge | Co-60 | 2006-12-12 | -0.00107 | 0.00621 | No
794-A Sandfilter Discharge | Co-60 | 2006-12-12 | 0.00257 | 0.00909 | No
794-A Sandfilter Discharge | Co-60 | 2006-12-19 | -0.001 | 0.00677 | No
794-A Sandfilter Discharge | Co-60 | 2006-12-19 | -0.00643 | 0.0102 | No
794-A Sandfilter Discharge | Co-60 | 2006-12-27 | 0.00354 | 0.00497 | No
794-A Sandfilter Discharge | Co-60 | 2006-12-27 | 0.0111 | 0.00863 | No
794-A Sandfilter Discharge | Co-60 | 2007-01-02 | 0.00362 | 0.00664 | No
794-A Sandfilter Discharge | Co-60 | 2007-01-02 | -0.00324 | 0.00967 | No
K-Area Disassembly | Co-60 | 2006-06-12 | -0.0259 | 0.0511 | No
K-Area Main Stack (148ft) | Co-60 | 2006-01-09 | -0.0177 | 0.0103 | No
K-Area Main Stack (148ft) | Co-60 | 2006-03-13 | 0.00297 | 0.00967 | No
K-Area Main Stack (148ft) | Co-60 | 2006-05-08 | -0.0053 | 0.00734 | No
K-Area Main Stack (148ft) | Co-60 | 2006-08-10 | -0.00886 | 0.00823 | No
K-Area Main Stack (148ft) | Co-60 | 2006-09-11 | 0.00209 | 0.00849 | No
K-Area Main Stack (148ft) | Co-60 | 2006-11-13 | -0.00643 | 0.0102 | No
L-Area Disassembly | Co-60 | 2006-01-09 | -0.0986 | 0.0718 | No
L-Area Disassembly | Co-60 | 2006-03-13 | 0.112 | 0.0648 | No
L-Area Disassembly | Co-60 | 2006-05-08 | -0.11 | 0.0459 | No
L-Area Disassembly | Co-60 | 2006-08-10 | -0.00397 | 0.0442 | No
L-Area Disassembly | Co-60 | 2006-09-11 | -0.00943 | 0.0545 | No
L-Area Disassembly | Co-60 | 2006-11-13 | -0.0514 | 0.0556 | No
L-Area Main Stack (148ft) | Co-60 | 2006-02-09 | 0.0295 | 0.0175 | No
L-Area Main Stack (148ft) | Co-60 | 2006-03-13 | -0.0169 | 0.019 | No
L-Area Main Stack (148ft) | Co-60 | 2006-05-08 | 0.00414 | 0.0179 | No
L-Area Main Stack (148ft) | Co-60 | 2006-07-10 | -0.0226 | 0.0131 | No
L-Area Main Stack (148ft) | Co-60 | 2006-09-11 | -0.0015 | 0.00178 | No
L-Area Main Stack (148ft) | Co-60 | 2006-11-13 | -0.00732 | 0.0189 | No
Onsite
105-C Crane Maint. Dec Exhaust | Cs-137 | 2006-01-17 | 0.0142 | 0.0888 | No
105-C Crane Maint. Dec Exhaust | Cs-137 | 2006-04-10 | 0.164 | 0.112 | No
105-C Crane Maint. Dec Exhaust | Cs-137 | 2006-07-10 | 0.00803 | 0.114 | No
105-C Stack Decon Exhaust | Cs-137 | 2006-01-17 | -0.0249 | 0.0834 | No
221-S Personnel Area (Zone 2) | Cs-137 | 2006-02-09 | 0.0196 | 0.0466 | No
221-S Personnel Area (Zone 2) | Cs-137 | 2006-04-25 | 0.0527 | 0.0594 | No
221-S Personnel Area (Zone 2) | Cs-137 | 2006-07-18 | 0.198 | 0.0701 | No
221-S Personnel Area (Zone 2) | Cs-137 | 2006-10-12 | 0.00368 | 0.0532 | No
235-F Sandfilter Discharge | Cs-137 | 2006-01-10 | 0.0314 | 0.0545 | No
235-F Sandfilter Discharge | Cs-137 | 2006-01-17 | 0.0773 | 0.0437 | No
235-F Sandfilter Discharge | Cs-137 | 2006-01-24 | 0.0343 | 0.0465 | No
235-F Sandfilter Discharge | Cs-137 | 2006-01-31 | 0.00676 | 0.05 | No
235-F Sandfilter Discharge | Cs-137 | 2006-02-07 | 0.00978 | 0.042 | No
235-F Sandfilter Discharge | Cs-137 | 2006-02-14 | -0.00454 | 0.0506 | No
235-F Sandfilter Discharge | Cs-137 | 2006-02-21 | -0.133 | 0.061 | No
235-F Sandfilter Discharge | Cs-137 | 2006-02-28 | -0.0497 | 0.0578 | No
235-F Sandfilter Discharge | Cs-137 | 2006-03-07 | -0.0638 | 0.0562 | No
235-F Sandfilter Discharge | Cs-137 | 2006-03-14 | -0.0503 | 0.0514 | No
235-F Sandfilter Discharge | Cs-137 | 2006-03-21 | 0.0573 | 0.0497 | No
235-F Sandfilter Discharge | Cs-137 | 2006-03-28 | 0.0619 | 0.0474 | No
235-F Sandfilter Discharge | Cs-137 | 2006-04-04 | 0.00255 | 0.0421 | No
235-F Sandfilter Discharge | Cs-137 | 2006-04-11 | 0.0203 | 0.045 | No
235-F Sandfilter Discharge | Cs-137 | 2006-04-18 | -0.0668 | 0.0495 | No
235-F Sandfilter Discharge | Cs-137 | 2006-04-25 | -0.104 | 0.0518 | No
235-F Sandfilter Discharge | Cs-137 | 2006-05-02 | 0.112 | 0.0579 | No
235-F Sandfilter Discharge | Cs-137 | 2006-05-09 | 0.08 | 0.0506 | No
235-F Sandfilter Discharge | Cs-137 | 2006-05-16 | -0.0511 | 0.0528 | No
235-F Sandfilter Discharge | Cs-137 | 2006-05-23 | 0.0108 | 0.0474 | No
235-F Sandfilter Discharge | Cs-137 | 2006-05-30 | -0.00949 | 0.0447 | No
235-F Sandfilter Discharge | Cs-137 | 2006-06-06 | 0.0511 | 0.0398 | No
235-F Sandfilter Discharge | Cs-137 | 2006-06-13 | -0.0105 | 0.047 | No
235-F Sandfilter Discharge | Cs-137 | 2006-06-20 | 0.00805 | 0.0458 | No
235-F Sandfilter Discharge | Cs-137 | 2006-06-27 | 0.0538 | 0.0466 | No
235-F Sandfilter Discharge | Cs-137 | 2006-07-04 | 0.0624 | 0.0453 | No
235-F Sandfilter Discharge | Cs-137 | 2006-07-11 | -0.02 | 0.0583 | No
235-F Sandfilter Discharge | Cs-137 | 2006-07-18 | 0.0524 | 0.0483 | No
235-F Sandfilter Discharge | Cs-137 | 2006-07-25 | -0.00164 | 0.0428 | No
235-F Sandfilter Discharge | Cs-137 | 2006-08-01 | 0.0632 | 0.0524 | No
235-F Sandfilter Discharge | Cs-137 | 2006-08-08 | 0.00175 | 0.00225 | No
235-F Sandfilter Discharge | Cs-137 | 2006-08-15 | 0.00219 | 0.0495 | No
235-F Sandfilter Discharge | Cs-137 | 2006-08-22 | -0.0057 | 0.0438 | No
235-F Sandfilter Discharge | Cs-137 | 2006-08-29 | 0.0608 | 0.0507 | No
235-F Sandfilter Discharge | Cs-137 | 2006-09-05 | 0.0216 | 0.0427 | No
235-F Sandfilter Discharge | Cs-137 | 2006-09-12 | 0.0144 | 0.0528 | No
235-F Sandfilter Discharge | Cs-137 | 2006-09-19 | 0.0824 | 0.0552 | No
235-F Sandfilter Discharge | Cs-137 | 2006-09-26 | 0.037 | 0.0451 | No
235-F Sandfilter Discharge | Cs-137 | 2006-10-03 | -0.0359 | 0.045 | No
235-F Sandfilter Discharge | Cs-137 | 2006-10-10 | 0.0478 | 0.0479 | No
235-F Sandfilter Discharge | Cs-137 | 2006-10-17 | -0.00259 | 0.0477 | No
235-F Sandfilter Discharge | Cs-137 | 2006-10-24 | 0.0584 | 0.046 | No
235-F Sandfilter Discharge | Cs-137 | 2006-10-31 | 0.000146 | 0.00205 | No
235-F Sandfilter Discharge | Cs-137 | 2006-11-07 | 0.000332 | 0.00259 | No
235-F Sandfilter Discharge | Cs-137 | 2006-11-14 | 0.0749 | 0.0434 | No
235-F Sandfilter Discharge | Cs-137 | 2006-11-21 | 0.00932 | 0.0461 | No
235-F Sandfilter Discharge | Cs-137 | 2006-11-28 | 0.0824 | 0.0526 | No
235-F Sandfilter Discharge | Cs-137 | 2006-12-05 | -0.0786 | 0.0457 | No
235-F Sandfilter Discharge | Cs-137 | 2006-12-12 | -0.0805 | 0.0468 | No
235-F Sandfilter Discharge | Cs-137 | 2006-12-19 | 0.0419 | 0.0412 | No
235-F Sandfilter Discharge | Cs-137 | 2006-12-26 | 0.0128 | 0.0511 | No
235-F Sandfilter Discharge | Cs-137 | 2007-01-02 | 0.0139 | 0.0376 | No
241-2H Mercury Stack | Cs-137 | 2006-10-19 | 0.000204 | 0.00308 | No
241-92H STACK HTNKE063 | Cs-137 | 2006-03-16 | 4.03e-05 | 0.00393 | No
241-F 2F EVAPORATOR FTNKE035 | Cs-137 | 2006-10-26 | 0.00128 | 0.00373 | No
241-F DB 2 FTNKE016 | Cs-137 | 2006-10-26 | 0.0107 | 0.00516 | No
241-F PP 2&3 DB 4 FTNKE034 | Cs-137 | 2006-10-26 | -0.116 | 0.105 | No
241-F TK 1 Ann. Ex. FTNKE037 | Cs-137 | 2006-10-26 | 0.00716 | 0.00325 | No
241-F TK 1 Purge Ex. FTNKE001 | Cs-137 | 2006-03-23 | 7.32e-05 | 0.00364 | No
241-F TK 1 Purge Ex. FTNKE001 | Cs-137 | 2006-10-26 | 0.0177 | 0.00763 | No
241-F TK 2 Ann. Ex. FTNKE038 | Cs-137 | 2006-10-26 | -0.000584 | 0.0028 | No
241-F TK 2 Purge Ex. FTNKE002 | Cs-137 | 2006-03-23 | 0.013 | 0.00577 | No
241-F TK 2 Purge Ex. FTNKE002 | Cs-137 | 2006-10-26 | -0.012 | 0.00426 | No
241-F TK 25 Ann. Ex. FTNKE025 | Cs-137 | 2006-10-26 | -0.00188 | 0.00342 | No
241-F TK 25 Purge Ex. FTNKE017 | Cs-137 | 2006-03-23 | 0.00278 | 0.00363 | No
241-F TK 25 Purge Ex. FTNKE017 | Cs-137 | 2006-10-26 | 0.00476 | 0.00352 | No
241-F TK 26 Ann. Ex. FTNKE026 | Cs-137 | 2006-10-26 | 0.00113 | 0.00303 | No
241-F TK 26 Purge Ex. FTNKE018 | Cs-137 | 2006-03-23 | 0.0269 | 0.00909 | Yes
241-F TK 26 Purge Ex. FTNKE018 | Cs-137 | 2006-10-26 | -0.000484 | 0.00387 | No
241-F TK 27 Ann. Ex. FTNKE027 | Cs-137 | 2006-10-26 | -0.00714 | 0.00442 | No
241-F TK 27 Purge Ex. FTNKE019 | Cs-137 | 2006-04-27 | 0.00108 | 0.00348 | No
241-F TK 27 Purge Ex. FTNKE019 | Cs-137 | 2006-10-26 | 0.00616 | 0.00405 | No
241-F TK 28 Ann. Ex. FTNKE028 | Cs-137 | 2006-10-26 | 0.00592 | 0.00413 | No
241-F TK 28 Purge Ex. FTNKE020 | Cs-137 | 2006-03-23 | -0.000578 | 0.00212 | No
241-F TK 28 Purge Ex. FTNKE020 | Cs-137 | 2006-10-26 | 0.00262 | 0.00426 | No
241-F TK 3 Ann. Ex. FTNKE039 | Cs-137 | 2006-10-26 | 0.00324 | 0.00263 | No
241-F TK 3 Purge Ex. FTNKE003 | Cs-137 | 2006-03-23 | -0.00186 | 0.00329 | No
241-F TK 3 Purge Ex. FTNKE003 | Cs-137 | 2006-11-05 | -0.00161 | 0.00361 | No
241-F TK 33 Ann. Ex. FTNKE013 | Cs-137 | 2006-10-26 | -0.00124 | 0.00383 | No
241-F TK 33 Purge Ex. FTNKE011 | Cs-137 | 2006-04-27 | -0.0022 | 0.00386 | No
241-F TK 33 Purge Ex. FTNKE011 | Cs-137 | 2006-10-26 | 0.00422 | 0.00362 | No
241-F TK 34 Ann. Ex. FTNKE014 | Cs-137 | 2006-10-26 | -0.00254 | 0.00419 | No
241-F TK 34 Purge Ex. FTNKE012 | Cs-137 | 2006-03-23 | 0.462 | 0.0231 | Yes
241-F TK 34 Purge Ex. FTNKE012 | Cs-137 | 2006-10-26 | 0.0145 | 0.00669 | No
241-F TK 4 Ann. Ex. FTNKE040 | Cs-137 | 2006-10-26 | 0.000805 | 0.00272 | No
241-F TK 4 Purge Ex. FTNKE004 | Cs-137 | 2006-03-23 | 0.234 | 0.0164 | Yes
241-F TK 4 Purge Ex. FTNKE004 | Cs-137 | 2006-10-26 | 0.00319 | 0.00453 | No
241-F TK 44 Ann. Ex. FTNKE029 | Cs-137 | 2006-10-26 | 0.00392 | 0.0037 | No
241-F TK 44 Purge Ex. FTNKE021 | Cs-137 | 2006-03-23 | 0.000182 | 0.00415 | No
241-F TK 44 Purge Ex. FTNKE021 | Cs-137 | 2006-10-26 | 0.00624 | 0.00507 | No
241-F TK 45 Ann. Ex. FTNKE030 | Cs-137 | 2006-10-26 | 0.00584 | 0.00457 | No
241-F TK 45 Purge Ex. FTNKE022 | Cs-137 | 2006-03-23 | 0.000859 | 0.00282 | No
241-F TK 45 Purge Ex. FTNKE022 | Cs-137 | 2006-10-26 | -0.00711 | 0.00425 | No
241-F TK 46 Ann. Ex. FTNKE031 | Cs-137 | 2006-10-26 | -0.00338 | 0.00421 | No
241-F TK 46 Purge Ex. FTNKE023 | Cs-137 | 2006-03-23 | 0.00141 | 0.00315 | No
241-F TK 46 Purge Ex. FTNKE023 | Cs-137 | 2006-10-26 | 0.00776 | 0.00566 | No
241-F TK 47 Ann. Ex. FTNKE032 | Cs-137 | 2006-10-26 | 0.00451 | 0.00406 | No
241-F TK 47 Purge Ex. FTNKE024 | Cs-137 | 2006-03-23 | 0.00303 | 0.00401 | No
241-F TK 47 Purge Ex. FTNKE024 | Cs-137 | 2006-10-26 | -0.00397 | 0.00499 | No
241-F TK 5 Ann. Ex. FTNKE041 | Cs-137 | 2006-10-26 | 0.00237 | 0.00549 | No
241-F TK 5 Purge Ex. FTNKE005 | Cs-137 | 2006-03-23 | 0.00619 | 0.00378 | No
241-F TK 5 Purge Ex. FTNKE005 | Cs-137 | 2006-12-14 | 0.00258 | 0.00385 | No
241-F TK 6 Ann. Ex. FTNKE036 | Cs-137 | 2006-12-14 | -0.00141 | 0.00369 | No
241-F TK 6 Purge Ex. FTNKE006 | Cs-137 | 2006-03-23 | 8.76e-05 | 0.000437 | No
241-F TK 6 Purge Ex. FTNKE006 | Cs-137 | 2006-12-14 | 0.0019 | 0.0039 | No
241-F TK 7 Ann. Ex. FTNKE042 | Cs-137 | 2006-12-14 | -0.000121 | 0.00331 | No
241-F TK 7 Purge Ex. FTNKE007 | Cs-137 | 2006-03-23 | 0.00236 | 0.00352 | No
241-F TK 7 Purge Ex. FTNKE007 | Cs-137 | 2006-10-26 | -0.00195 | 0.00424 | No
241-F TK 8 Ann. Ex. FTNKE043 | Cs-137 | 2006-10-26 | -0.00196 | 0.00324 | No
241-F TK 8 Purge Ex. FTNKE008 | Cs-137 | 2006-12-14 | 0.000238 | 0.0029 | No
241-F TK17&19 Pur Ex. FTNKE009 | Cs-137 | 2006-12-14 | -0.00199 | 0.00325 | No
241-F TK18&20 Pur Ex. FTNKE010 | Cs-137 | 2006-12-14 | -0.000332 | 0.00351 | No
241-H 2-H EVAP HTNKE059 | Cs-137 | 2006-03-16 | 0.00559 | 0.00475 | No
241-H 2-H EVAP HTNKE059 | Cs-137 | 2006-10-19 | 0.0018 | 0.00296 | No
241-H DB 7 HTNKE057 | Cs-137 | 2006-03-16 | -0.00196 | 0.0046 | No
241-H DB 7 HTNKE057 | Cs-137 | 2006-10-19 | 0.00797 | 0.00541 | No
241-H DB-2 HTNKE055 | Cs-137 | 2006-03-16 | 0.00286 | 0.00603 | No
241-H DB-2 HTNKE055 | Cs-137 | 2006-10-19 | 6.24e-05 | 0.00597 | No
241-H DB-6 HTNKE056 | Cs-137 | 2006-03-16 | 0.00689 | 0.00312 | No
241-H DB-6 HTNKE056 | Cs-137 | 2006-10-19 | 0.00134 | 0.00409 | No
241-H DB-8 STAK-B UN HTNKE073 | Cs-137 | 2006-03-16 | -0.000557 | 0.00212 | No
241-H DB-8 STAK-B UN HTNKE073 | Cs-137 | 2006-10-19 | 0.00468 | 0.00361 | No
241-H PP 5&6 HTNKE058 | Cs-137 | 2006-03-16 | 0.000373 | 0.00263 | No
241-H PP 5&6 HTNKE058 | Cs-137 | 2006-10-19 | 0.000473 | 0.00422 | No
241-H RHLWE PVS HTNKE076 | Cs-137 | 2006-03-16 | 0.00511 | 0.0035 | No
241-H RHLWE PVS HTNKE076 | Cs-137 | 2006-10-19 | 0.00316 | 0.00403 | No
241-H RHLWE SVS HTNKE077 | Cs-137 | 2006-03-16 | -4.97e-05 | 0.00431 | No
241-H RHLWE SVS HTNKE077 | Cs-137 | 2006-10-19 | -0.00179 | 0.00426 | No
241-H TK 10 Ann. Ex. HTNKE004 | Cs-137 | 2006-10-19 | 0.0027 | 0.0045 | No
241-H TK 10 Purge Ex. HTNKE003 | Cs-137 | 2006-03-16 | 0.000258 | 0.00367 | No
241-H TK 10 Purge Ex. HTNKE003 | Cs-137 | 2006-10-19 | -0.00695 | 0.00457 | No
241-H TK 11 Ann. Ex. HTNKE006 | Cs-137 | 2006-10-19 | -0.000881 | 0.00421 | No
241-H TK 11 Purge Ex. HTNKE005 | Cs-137 | 2006-03-16 | 0.0113 | 0.00458 | No
241-H TK 11 Purge Ex. HTNKE005 | Cs-137 | 2006-10-19 | -0.000214 | 0.000431 | No
241-H TK 12 Ann. Ex. HTNKE008 | Cs-137 | 2006-10-19 | 6.22e-05 | 0.0039 | No
241-H TK 12 Purge Ex. HTNKE007 | Cs-137 | 2006-03-16 | 0.000354 | 0.00315 | No
241-H TK 12 Purge Ex. HTNKE007 | Cs-137 | 2006-10-19 | -0.00193 | 0.00413 | No
241-H TK 13 Ann. Ex. HTNKE010 | Cs-137 | 2006-10-19 | 0.00254 | 0.00305 | No
241-H TK 13 Purge Ex. HTNKE009 | Cs-137 | 2006-03-16 | -0.00206 | 0.00483 | No
241-H TK 13 Purge Ex. HTNKE009 | Cs-137 | 2006-10-19 | 0.0125 | 0.00593 | No
241-H TK 14 Ann. Ex. HTNKE012 | Cs-137 | 2006-10-19 | 0.00535 | 0.00406 | No
241-H TK 14 Purge Ex. HTNKE011 | Cs-137 | 2006-03-16 | -0.000895 | 0.00387 | No
241-H TK 14 Purge Ex. HTNKE011 | Cs-137 | 2006-10-19 | -0.00511 | 0.00503 | No
241-H TK 15 Ann. Ex. HTNKE014 | Cs-137 | 2006-10-19 | -0.000543 | 0.00416 | No
241-H TK 16 Ann. Ex. HTNKE016 | Cs-137 | 2006-10-19 | -0.000119 | 0.00432 | No
241-H TK 21 Purge Ex. HTNKE017 | Cs-137 | 2006-03-16 | 3.73e-05 | 0.00346 | No
241-H TK 21 Purge Ex. HTNKE017 | Cs-137 | 2006-10-19 | 0.000981 | 0.00328 | No
241-H TK 22 Purge Ex. HTNKE018 | Cs-137 | 2006-03-16 | 0.00295 | 0.00417 | No
241-H TK 22 Purge Ex. HTNKE018 | Cs-137 | 2006-10-19 | 0.00665 | 0.00398 | No
241-H TK 23 Purge Ex. HTNKE019 | Cs-137 | 2006-03-16 | 0.00021 | 0.00438 | No
241-H TK 23 Purge Ex. HTNKE019 | Cs-137 | 2006-10-19 | 0.00156 | 0.00384 | No
241-H TK 24 Purge Ex. HTNKE020 | Cs-137 | 2006-03-16 | -0.000838 | 0.00383 | No
241-H TK 24 Purge Ex. HTNKE020 | Cs-137 | 2006-10-19 | 0.003 | 0.0047 | No
241-H TK 29 Ann. Ex. HTNKE022 | Cs-137 | 2006-10-19 | 0.00697 | 0.00363 | No
241-H TK 29 Purge Ex. HTNKE021 | Cs-137 | 2006-03-16 | 0.0119 | 0.00592 | No
241-H TK 29 Purge Ex. HTNKE021 | Cs-137 | 2006-10-19 | 0.0172 | 0.00489 | Yes
241-H TK 30 Ann. Ex. HTNKE024 | Cs-137 | 2006-10-19 | 0.000808 | 0.00265 | No
241-H TK 30 Purge Ex. HTNKE023 | Cs-137 | 2006-03-16 | 0.0695 | 0.0104 | Yes
241-H TK 30 Purge Ex. HTNKE023 | Cs-137 | 2006-10-19 | -0.000135 | 0.00432 | No
241-H TK 31 Ann. Ex. HTNKE026 | Cs-137 | 2006-10-19 | 0.00411 | 0.00341 | No
241-H TK 31 Purge Ex. HTNKE025 | Cs-137 | 2006-03-16 | 0.00686 | 0.00386 | No
241-H TK 31 Purge Ex. HTNKE025 | Cs-137 | 2006-10-19 | 1.06e-05 | 0.00353 | No
241-H TK 32 Ann. Ex. HTNKE028 | Cs-137 | 2006-10-19 | 0.00349 | 0.00346 | No
241-H TK 32 Purge Ex. HTNKE027 | Cs-137 | 2006-03-16 | 0.0489 | 0.00936 | Yes
241-H TK 32 Purge Ex. HTNKE027 | Cs-137 | 2006-10-19 | 0.00232 | 0.00552 | No
241-H TK 35 Ann. Ex. HTNKE030 | Cs-137 | 2006-10-19 | 0.000281 | 0.00354 | No
241-H TK 35 Purge Ex. HTNKE029 | Cs-137 | 2006-03-16 | 0.00411 | 0.00432 | No
241-H TK 35 Purge Ex. HTNKE029 | Cs-137 | 2006-10-19 | 0.0053 | 0.0035 | No
241-H TK 36 Purge Ex. HTNKE031 | Cs-137 | 2006-03-16 | 0.125 | 0.0122 | Yes
241-H TK 36 Purge Ex. HTNKE031 | Cs-137 | 2006-10-19 | 0.000427 | 0.00355 | No
241-H TK 37 Ann. Ex. HTNKE034 | Cs-137 | 2006-10-19 | 0.00191 | 0.00429 | No
241-H TK 37 Purge Ex. HTNKE033 | Cs-137 | 2006-03-16 | -0.00649 | 0.00406 | No
241-H TK 37 Purge Ex. HTNKE033 | Cs-137 | 2006-10-19 | 0.00281 | 0.00357 | No
241-H TK 38 Ann. Ex. HTNKE036 | Cs-137 | 2006-10-19 | -0.00422 | 0.00432 | No
241-H TK 38 Purge Ex. HTNKE035 | Cs-137 | 2006-03-16 | 0.00476 | 0.00331 | No
241-H TK 38 Purge Ex. HTNKE035 | Cs-137 | 2006-10-19 | 0.00392 | 0.0029 | No
241-H TK 39 Ann. Ex. HTNKE038 | Cs-137 | 2006-10-19 | -0.00435 | 0.00364 | No
241-H TK 39 Purge Ex. HTNKE037 | Cs-137 | 2006-03-16 | -0.00314 | 0.00364 | No
241-H TK 39 Purge Ex. HTNKE037 | Cs-137 | 2006-10-19 | 0.00727 | 0.0049 | No
241-H TK 40 Ann. Ex. HTNKE040 | Cs-137 | 2006-10-19 | -0.000269 | 0.00363 | No
241-H TK 40 Purge Ex. HTNKE039 | Cs-137 | 2006-03-16 | -0.00554 | 0.00376 | No
241-H TK 40 Purge Ex. HTNKE039 | Cs-137 | 2006-10-19 | -0.00128 | 0.00313 | No
241-H TK 41 Ann. Ex. HTNKE042 | Cs-137 | 2006-10-19 | -0.000289 | 0.00374 | No
241-H TK 41 Purge Ex. HTNKE041 | Cs-137 | 2006-03-16 | 0.00303 | 0.0033 | No
241-H TK 41 Purge Ex. HTNKE041 | Cs-137 | 2006-10-19 | -0.00689 | 0.00465 | No
241-H TK 42 Ann. Ex. HTNKE044 | Cs-137 | 2006-10-19 | 0.00381 | 0.00374 | No
241-H TK 42 Purge Ex. HTNKE043 | Cs-137 | 2006-03-16 | 0.00465 | 0.00352 | No
241-H TK 42 Purge Ex. HTNKE043 | Cs-137 | 2006-10-19 | -0.000524 | 0.00472 | No
241-H TK 43 Ann. Ex. HTNKE046 | Cs-137 | 2006-10-19 | 0.0177 | 0.00394 | Yes
241-H TK 43 Purge Ex. HTNKE045 | Cs-137 | 2006-03-16 | 0.00354 | 0.00382 | No
241-H TK 43 Purge Ex. HTNKE045 | Cs-137 | 2006-10-19 | 0.000403 | 0.00346 | No
241-H TK 48 Ann. Ex. HTNKE048 | Cs-137 | 2006-10-19 | -0.00676 | 0.00373 | No
241-H TK 48 PUR B (U HTNKE068 | Cs-137 | 2006-03-16 | 0.00754 | 0.0053 | No
241-H TK 48 PUR B (U HTNKE068 | Cs-137 | 2006-10-19 | 0.057 | 0.00752 | Yes
241-H TK 49 Ann. Ex. HTNKE050 | Cs-137 | 2006-10-19 | 0.00113 | 0.00319 | No
241-H TK 49 PUR B (U HTNKE069 | Cs-137 | 2006-03-16 | -0.000978 | 0.0074 | No
241-H TK 49 PUR B (U HTNKE069 | Cs-137 | 2006-10-19 | 0.00106 | 0.00771 | No
241-H TK 50 Ann. Ex. HTNKE052 | Cs-137 | 2006-10-19 | -0.00649 | 0.00418 | No
241-H TK 50 Purge Ex. HTNKE051 | Cs-137 | 2006-03-16 | 0.00104 | 0.00404 | No
241-H TK 50 Purge Ex. HTNKE051 | Cs-137 | 2006-10-19 | -0.00138 | 0.00439 | No
241-H TK 51 Ann. Ex. HTNKE054 | Cs-137 | 2006-10-19 | -0.00295 | 0.00387 | No
241-H TK 51 Purge Ex. HTNKE053 | Cs-137 | 2006-03-16 | 0.00163 | 0.00301 | No
241-H TK 51 Purge Ex. HTNKE053 | Cs-137 | 2006-10-19 | -0.0013 | 0.00447 | No
241-H TK 9 Ann. Ex. HTNKE002 | Cs-137 | 2006-10-19 | 0.00419 | 0.00438 | No
241-H TK 9 Purge Ex. HTNKE001 | Cs-137 | 2006-03-16 | 0.000778 | 0.00319 | No
241-H TK 9 Purge Ex. HTNKE001 | Cs-137 | 2006-10-19 | -0.00218 | 0.00422 | No
250-S Glass Waste Bldg #1488 | Cs-137 | 2006-05-16 | 0.0357 | 0.0695 | No
250-S Glass Waste Bldg #1509 | Cs-137 | 2006-05-09 | 0.102 | 0.0672 | No
250-S Glass Waste Bldg #3928 | Cs-137 | 2006-05-23 | -0.189 | 0.0909 | No
250-S Glass Waste Bldg #3940 | Cs-137 | 2006-06-23 | -0.0386 | 0.0686 | No
251-S Glass Waste Bldg2 Valt A | Cs-137 | 2006-07-18 | -0.00218 | 0.00285 | No
264-H Stack | Cs-137 | 2006-07-09 | 0.00362 | 0.0037 | No
264-H Stack | Cs-137 | 2006-07-15 | 0.00419 | 0.00494 | No
264-H Stack | Cs-137 | 2006-07-22 | -0.00131 | 0.00314 | No
264-H Stack | Cs-137 | 2006-08-05 | 0.0522 | 0.0758 | No
264-H Stack | Cs-137 | 2006-08-13 | 0.00359 | 0.003 | No
264-H Stack | Cs-137 | 2006-08-19 | 0.00535 | 0.00324 | No
264-H Stack | Cs-137 | 2006-08-26 | 0.000981 | 0.00323 | No
264-H Stack | Cs-137 | 2006-08-31 | 0.0019 | 0.00499 | No
264-H Stack | Cs-137 | 2006-09-09 | -0.00259 | 0.0022 | No
264-H Stack | Cs-137 | 2006-09-16 | 0.00114 | 0.00374 | No
264-H Stack | Cs-137 | 2006-09-26 | -0.00146 | 0.00206 | No
264-H Stack | Cs-137 | 2006-10-01 | -0.00146 | 0.00495 | No
264-H Stack | Cs-137 | 2006-10-07 | 0.00876 | 0.00408 | No
264-H Stack | Cs-137 | 2006-10-14 | 0.00608 | 0.00335 | No
264-H Stack | Cs-137 | 2006-10-22 | -0.00432 | 0.00312 | No
264-H Stack | Cs-137 | 2006-10-28 | -0.00121 | 0.00406 | No
264-H Stack | Cs-137 | 2006-11-04 | 0.000255 | 0.00321 | No
264-H Stack | Cs-137 | 2006-11-11 | 0.00368 | 0.00294 | No
264-H Stack | Cs-137 | 2006-11-18 | -0.00113 | 0.00316 | No
264-H Stack | Cs-137 | 2006-12-02 | -0.000792 | 0.00381 | No
264-H Stack | Cs-137 | 2006-12-09 | 0.00135 | 0.00307 | No
264-H Stack | Cs-137 | 2006-12-16 | 0.000322 | 0.00254 | No
264-H Stack | Cs-137 | 2006-12-23 | 0.00889 | 0.00354 | No
264-H Stack | Cs-137 | 2006-12-30 | 0.00351 | 0.00338 | No
291-F Stack Isokinetic | Cs-137 | 2006-01-08 | 0.0123 | 0.00583 | No
291-F Stack Isokinetic | Cs-137 | 2006-01-15 | 0.0145 | 0.0081 | No
291-F Stack Isokinetic | Cs-137 | 2006-01-22 | -0.00146 | 0.00606 | No
291-F Stack Isokinetic | Cs-137 | 2006-01-29 | 0.0244 | 0.0108 | No
291-F Stack Isokinetic | Cs-137 | 2006-02-05 | -0.00191 | 0.00735 | No
291-F Stack Isokinetic | Cs-137 | 2006-02-12 | -0.00741 | 0.00641 | No
291-F Stack Isokinetic | Cs-137 | 2006-02-19 | -0.00107 | 0.00729 | No
291-F Stack Isokinetic | Cs-137 | 2006-02-26 | 0.00319 | 0.00714 | No
291-F Stack Isokinetic | Cs-137 | 2006-03-05 | 0.00237 | 0.00719 | No
291-F Stack Isokinetic | Cs-137 | 2006-03-12 | 0.000441 | 0.00761 | No
291-F Stack Isokinetic | Cs-137 | 2006-03-19 | -0.00129 | 0.00824 | No
291-F Stack Isokinetic | Cs-137 | 2006-03-26 | -9.22e-05 | 0.00674 | No
291-F Stack Isokinetic | Cs-137 | 2006-04-02 | 0.00446 | 0.00764 | No
291-F Stack Isokinetic | Cs-137 | 2006-04-09 | -0.0104 | 0.00712 | No
291-F Stack Isokinetic | Cs-137 | 2006-04-16 | 0.00889 | 0.00805 | No
291-F Stack Isokinetic | Cs-137 | 2006-04-23 | 0.0141 | 0.00827 | No
291-F Stack Isokinetic | Cs-137 | 2006-04-30 | 0.00278 | 0.00651 | No
291-F Stack Isokinetic | Cs-137 | 2006-05-07 | 0.00195 | 0.00823 | No
291-F Stack Isokinetic | Cs-137 | 2006-05-14 | -0.00211 | 0.00718 | No
291-F Stack Isokinetic | Cs-137 | 2006-05-19 | 0.00457 | 0.00884 | No
291-F Stack Isokinetic | Cs-137 | 2006-05-28 | -0.00751 | 0.00759 | No
291-F Stack Isokinetic | Cs-137 | 2006-06-04 | -0.00338 | 0.00564 | No
291-F Stack Isokinetic | Cs-137 | 2006-06-11 | 0.303 | 6.27 | No
291-F Stack Isokinetic | Cs-137 | 2006-06-18 | -0.00113 | 0.00777 | No
291-F Stack Isokinetic | Cs-137 | 2006-06-25 | -0.0102 | 0.00804 | No
291-F Stack Isokinetic | Cs-137 | 2006-07-02 | -0.00727 | 0.00804 | No
291-F Stack Isokinetic | Cs-137 | 2006-07-09 | 0.000449 | 0.00786 | No
291-F Stack Isokinetic | Cs-137 | 2006-07-16 | -0.00156 | 0.00843 | No
291-F Stack Isokinetic | Cs-137 | 2006-07-23 | 0.00824 | 0.00776 | No
291-F Stack Isokinetic | Cs-137 | 2006-07-30 | 0.00765 | 0.00663 | No
291-F Stack Isokinetic | Cs-137 | 2006-08-06 | -0.00231 | 0.00681 | No
291-F Stack Isokinetic | Cs-137 | 2006-08-13 | -0.0024 | 0.006 | No
291-F Stack Isokinetic | Cs-137 | 2006-08-20 | -0.00303 | 0.00685 | No
291-F Stack Isokinetic | Cs-137 | 2006-08-27 | -0.00462 | 0.00562 | No
291-F Stack Isokinetic | Cs-137 | 2006-09-03 | 0.0332 | 0.01 | Yes
291-F Stack Isokinetic | Cs-137 | 2006-09-10 | 0.00551 | 0.00583 | No
291-F Stack Isokinetic | Cs-137 | 2006-09-17 | 0.00441 | 0.00727 | No
291-F Stack Isokinetic | Cs-137 | 2006-09-24 | -0.000732 | 0.00768 | No
291-F Stack Isokinetic | Cs-137 | 2006-10-01 | -0.00765 | 0.00633 | No
291-F Stack Isokinetic | Cs-137 | 2006-10-08 | 0.00205 | 0.008 | No
291-F Stack Isokinetic | Cs-137 | 2006-10-15 | -0.00832 | 0.00789 | No
291-F Stack Isokinetic | Cs-137 | 2006-10-22 | -0.00657 | 0.00477 | No
291-F Stack Isokinetic | Cs-137 | 2006-10-29 | -3.57e-05 | 0.00568 | No
291-F Stack Isokinetic | Cs-137 | 2006-11-05 | -0.00505 | 0.00642 | No
291-F Stack Isokinetic | Cs-137 | 2006-11-12 | -0.000109 | 0.000963 | No
291-F Stack Isokinetic | Cs-137 | 2006-11-19 | 0.00465 | 0.00715 | No
291-F Stack Isokinetic | Cs-137 | 2006-11-26 | 0.0123 | 0.00639 | No
291-F Stack Isokinetic | Cs-137 | 2006-12-10 | 0.00549 | 0.0064 | No
291-F Stack Isokinetic | Cs-137 | 2006-12-17 | 0.00951 | 0.00641 | No
291-F Stack Isokinetic | Cs-137 | 2006-12-24 | -0.00789 | 0.00791 | No
291-F Stack Isokinetic | Cs-137 | 2006-12-31 | 0.00949 | 0.00753 | No
291-H Stack Isokinetic | Cs-137 | 2006-01-06 | 0.0127 | 0.00411 | No
291-H Stack Isokinetic | Cs-137 | 2006-01-13 | 0.00341 | 0.00411 | No
291-H Stack Isokinetic | Cs-137 | 2006-01-20 | -0.0457 | 0.0455 | No
291-H Stack Isokinetic | Cs-137 | 2006-01-27 | -0.00527 | 0.00494 | No
291-H Stack Isokinetic | Cs-137 | 2006-02-03 | 0.00392 | 0.00489 | No
291-H Stack Isokinetic | Cs-137 | 2006-02-10 | 0.008 | 0.00472 | No
291-H Stack Isokinetic | Cs-137 | 2006-02-17 | -0.00354 | 0.00416 | No
291-H Stack Isokinetic | Cs-137 | 2006-02-24 | 0.00457 | 0.00779 | No
291-H Stack Isokinetic | Cs-137 | 2006-03-03 | 0.000927 | 0.0047 | No
291-H Stack Isokinetic | Cs-137 | 2006-03-10 | 0.00684 | 0.00528 | No
291-H Stack Isokinetic | Cs-137 | 2006-03-17 | 0.00435 | 0.00487 | No
291-H Stack Isokinetic | Cs-137 | 2006-03-24 | 0.0167 | 0.00529 | No
291-H Stack Isokinetic | Cs-137 | 2006-03-31 | -0.00459 | 0.00541 | No
291-H Stack Isokinetic | Cs-137 | 2006-04-07 | 0.000395 | 0.00477 | No
291-H Stack Isokinetic | Cs-137 | 2006-04-14 | -0.00584 | 0.00447 | No
291-H Stack Isokinetic | Cs-137 | 2006-04-21 | 0.00441 | 0.00522 | No
291-H Stack Isokinetic | Cs-137 | 2006-04-28 | -0.000378 | 0.00449 | No
291-H Stack Isokinetic | Cs-137 | 2006-05-05 | 0.00362 | 0.00394 | No
291-H Stack Isokinetic | Cs-137 | 2006-05-12 | -0.00319 | 0.00499 | No
291-H Stack Isokinetic | Cs-137 | 2006-05-19 | 0.000743 | 0.00509 | No
291-H Stack Isokinetic | Cs-137 | 2006-05-26 | -0.000649 | 0.00396 | No
291-H Stack Isokinetic | Cs-137 | 2006-06-02 | -0.00389 | 0.00394 | No
291-H Stack Isokinetic | Cs-137 | 2006-06-09 | 0.000511 | 0.00472 | No
291-H Stack Isokinetic | Cs-137 | 2006-06-19 | 0.000692 | 0.00459 | No
291-H Stack Isokinetic | Cs-137 | 2006-06-23 | -0.0104 | 0.00501 | No
291-H Stack Isokinetic | Cs-137 | 2006-06-30 | 0.00497 | 0.00501 | No
291-H Stack Isokinetic | Cs-137 | 2006-07-07 | -0.00338 | 0.00569 | No
291-H Stack Isokinetic | Cs-137 | 2006-07-14 | 3.95e-05 | 0.00509 | No
291-H Stack Isokinetic | Cs-137 | 2006-07-21 | 0.00422 | 0.00435 | No
291-H Stack Isokinetic | Cs-137 | 2006-07-28 | -0.000911 | 0.00442 | No
291-H Stack Isokinetic | Cs-137 | 2006-08-04 | -0.00109 | 0.0046 | No
291-H Stack Isokinetic | Cs-137 | 2006-08-11 | -0.00468 | 0.00428 | No
291-H Stack Isokinetic | Cs-137 | 2006-08-18 | 0.000641 | 0.00418 | No
291-H Stack Isokinetic | Cs-137 | 2006-08-25 | 0.00354 | 0.00503 | No
291-H Stack Isokinetic | Cs-137 | 2006-09-01 | -0.00784 | 0.00452 | No
291-H Stack Isokinetic | Cs-137 | 2006-09-08 | 0.00365 | 0.00478 | No
291-H Stack Isokinetic | Cs-137 | 2006-09-15 | -0.00196 | 0.00455 | No
291-H Stack Isokinetic | Cs-137 | 2006-09-22 | -0.00605 | 0.00513 | No
291-H Stack Isokinetic | Cs-137 | 2006-09-29 | -0.00047 | 0.00437 | No
291-H Stack Isokinetic | Cs-137 | 2006-10-06 | 0.000397 | 0.00503 | No
291-H Stack Isokinetic | Cs-137 | 2006-10-13 | 0.00269 | 0.00489 | No
291-H Stack Isokinetic | Cs-137 | 2006-10-20 | -0.00124 | 0.00375 | No
291-H Stack Isokinetic | Cs-137 | 2006-10-27 | -0.00119 | 0.00527 | No
291-H Stack Isokinetic | Cs-137 | 2006-11-03 | -0.00408 | 0.00514 | No
291-H Stack Isokinetic | Cs-137 | 2006-11-10 | 0.000922 | 0.00591 | No
291-H Stack Isokinetic | Cs-137 | 2006-11-17 | 0.00305 | 0.00421 | No
291-H Stack Isokinetic | Cs-137 | 2006-11-24 | 0.00495 | 0.0047 | No
291-H Stack Isokinetic | Cs-137 | 2006-12-01 | -0.000551 | 0.00499 | No
291-H Stack Isokinetic | Cs-137 | 2006-12-08 | -0.000234 | 0.0039 | No
291-H Stack Isokinetic | Cs-137 | 2006-12-15 | -0.000722 | 0.00435 | No
291-H Stack Isokinetic | Cs-137 | 2006-12-22 | 0.00343 | 0.00516 | No
291-H Stack Isokinetic | Cs-137 | 2006-12-29 | -0.00351 | 0.00426 | No
291-S Vit. Process (Zone 1) | Cs-137 | 2006-02-14 | -0.123 | 0.135 | No
291-S Vit. Process (Zone 1) | Cs-137 | 2006-04-11 | -0.00559 | 0.0678 | No
291-S Vit. Process (Zone 1) | Cs-137 | 2006-07-11 | -0.0136 | 0.0833 | No
291-S Vit. Process (Zone 1) | Cs-137 | 2006-10-10 | -0.00516 | 0.0828 | No
292-F Main Stack (195ft) | Cs-137 | 2006-01-17 | 0.00789 | 0.00388 | No
292-F Main Stack (195ft) | Cs-137 | 2006-01-17 | 0.0127 | 0.0034 | No
292-F Main Stack (195ft) | Cs-137 | 2006-01-30 | 0.0106 | 0.00408 | No
292-F Main Stack (195ft) | Cs-137 | 2006-01-30 | 0.00684 | 0.00339 | No
292-F Main Stack (195ft) | Cs-137 | 2006-02-06 | 0.0109 | 0.00464 | No
292-F Main Stack (195ft) | Cs-137 | 2006-02-06 | 0.0269 | 0.00681 | Yes
292-F Main Stack (195ft) | Cs-137 | 2006-02-12 | 0.0242 | 0.00705 | No
292-F Main Stack (195ft) | Cs-137 | 2006-02-12 | 0.0176 | 0.00773 | No
292-F Main Stack (195ft) | Cs-137 | 2006-02-27 | 0.00851 | 0.00278 | Yes
292-F Main Stack (195ft) | Cs-137 | 2006-02-27 | 0.0113 | 0.0025 | Yes
292-F Main Stack (195ft) | Cs-137 | 2006-03-06 | 0.0185 | 0.00801 | No
292-F Main Stack (195ft) | Cs-137 | 2006-03-06 | 0.0187 | 0.00515 | No
292-F Main Stack (195ft) | Cs-137 | 2006-03-20 | 0.00608 | 0.00333 | No
292-F Main Stack (195ft) | Cs-137 | 2006-03-20 | 0.0116 | 0.00291 | No
292-F Main Stack (195ft) | Cs-137 | 2006-04-03 | 0.00738 | 0.00338 | No
292-F Main Stack (195ft) | Cs-137 | 2006-04-03 | 0.00735 | 0.00237 | No
292-F Main Stack (195ft) | Cs-137 | 2006-04-18 | 0.0077 | 0.00264 | No
292-F Main Stack (195ft) | Cs-137 | 2006-04-18 | 0.00924 | 0.00247 | No
292-F Main Stack (195ft) | Cs-137 | 2006-05-01 | 0.00131 | 0.00301 | No
292-F Main Stack (195ft) | Cs-137 | 2006-05-01 | 0.0136 | 0.00243 | No
292-F Main Stack (195ft) | Cs-137 | 2006-05-17 | 0.00797 | 0.00189 | No
292-F Main Stack (195ft) | Cs-137 | 2006-05-17 | 0.00762 | 0.00237 | No
292-F Main Stack (195ft) | Cs-137 | 2006-05-30 | 0.00986 | 0.0028 | No
292-F Main Stack (195ft) | Cs-137 | 2006-05-30 | 0.0159 | 0.00405 | No
292-F Main Stack (195ft) | Cs-137 | 2006-06-05 | 0.0245 | 0.00534 | No
292-F Main Stack (195ft) | Cs-137 | 2006-06-05 | 0.0308 | 0.00699 | No
292-F Main Stack (195ft) | Cs-137 | 2006-06-19 | 0.0141 | 0.00315 | No
292-F Main Stack (195ft) | Cs-137 | 2006-06-19 | 0.00905 | 0.00281 | No
292-F Main Stack (195ft) | Cs-137 | 2006-07-03 | 0.0144 | 0.00261 | No
292-F Main Stack (195ft) | Cs-137 | 2006-07-03 | 0.0105 | 0.00278 | No
292-F Main Stack (195ft) | Cs-137 | 2006-07-17 | 0.00865 | 0.00217 | No
292-F Main Stack (195ft) | Cs-137 | 2006-07-17 | 0.013 | 0.00294 | No
292-F Main Stack (195ft) | Cs-137 | 2006-07-26 | 0.0198 | 0.00424 | No
292-F Main Stack (195ft) | Cs-137 | 2006-07-26 | 0.0159 | 0.00526 | No
292-F Main Stack (195ft) | Cs-137 | 2006-07-31 | 0.0176 | 0.0119 | No
292-F Main Stack (195ft) | Cs-137 | 2006-07-31 | 0.0149 | 0.0144 | No
292-F Main Stack (195ft) | Cs-137 | 2006-08-07 | -0.0128 | 0.00818 | No
292-F Main Stack (195ft) | Cs-137 | 2006-08-07 | -0.00503 | 0.00924 | No
292-F Main Stack (195ft) | Cs-137 | 2006-08-21 | -0.000187 | 0.00153 | No
292-F Main Stack (195ft) | Cs-137 | 2006-08-21 | -0.000673 | 0.00153 | No
292-F Main Stack (195ft) | Cs-137 | 2006-08-28 | -0.000776 | 0.00164 | No
292-F Main Stack (195ft) | Cs-137 | 2006-08-28 | 0.00233 | 0.0018 | No
292-F Main Stack (195ft) | Cs-137 | 2006-09-04 | 0.00258 | 0.00322 | No
292-F Main Stack (195ft) | Cs-137 | 2006-09-04 | -4.95e-05 | 0.00308 | No
292-F Main Stack (195ft) | Cs-137 | 2006-09-18 | 0.00136 | 0.00182 | No
292-F Main Stack (195ft) | Cs-137 | 2006-09-18 | 0.00486 | 0.00172 | No
292-F Main Stack (195ft) | Cs-137 | 2006-10-02 | 0.00163 | 0.00144 | No
292-F Main Stack (195ft) | Cs-137 | 2006-10-02 | 0.00335 | 0.00179 | No
292-F Main Stack (195ft) | Cs-137 | 2006-10-16 | 0.000389 | 0.00169 | No
292-F Main Stack (195ft) | Cs-137 | 2006-10-16 | 0.000481 | 0.0016 | No
292-F Main Stack (195ft) | Cs-137 | 2006-10-30 | 0.000676 | 0.0019 | No
292-F Main Stack (195ft) | Cs-137 | 2006-10-30 | 0.00087 | 0.00169 | No
292-F Main Stack (195ft) | Cs-137 | 2006-11-06 | 0.0015 | 0.00348 | No
292-F Main Stack (195ft) | Cs-137 | 2006-11-06 | 0.00127 | 0.00392 | No
292-F Main Stack (195ft) | Cs-137 | 2006-11-20 | -0.00168 | 0.00157 | No
292-F Main Stack (195ft) | Cs-137 | 2006-11-20 | 0.0027 | 0.00201 | No
292-F Main Stack (195ft) | Cs-137 | 2006-12-04 | -0.000778 | 0.00161 | No
292-F Main Stack (195ft) | Cs-137 | 2006-12-04 | -0.00221 | 0.00188 | No
292-F Main Stack (195ft) | Cs-137 | 2006-12-18 | 0.00114 | 0.00137 | No
292-F Main Stack (195ft) | Cs-137 | 2006-12-18 | 0.000278 | 0.00162 | No
292-F Main Stack (195ft) | Cs-137 | 2007-01-01 | 0.00148 | 0.00168 | No
292-F Main Stack (195ft) | Cs-137 | 2007-01-01 | -1.94e-06 | 0.0017 | No
292-H Main Stack (195ft) | Cs-137 | 2006-01-11 | 0.0161 | 0.00435 | No
292-H Main Stack (195ft) | Cs-137 | 2006-01-11 | 0.0124 | 0.00419 | No
292-H Main Stack (195ft) | Cs-137 | 2006-01-25 | 0.0119 | 0.00418 | No
292-H Main Stack (195ft) | Cs-137 | 2006-01-25 | 0.01 | 0.00291 | No
292-H Main Stack (195ft) | Cs-137 | 2006-02-08 | 0.0119 | 0.00331 | No
292-H Main Stack (195ft) | Cs-137 | 2006-02-08 | 0.0106 | 0.00342 | No
292-H Main Stack (195ft) | Cs-137 | 2006-02-22 | 0.0108 | 0.00301 | Yes
292-H Main Stack (195ft) | Cs-137 | 2006-02-22 | 0.0159 | 0.00387 | Yes
292-H Main Stack (195ft) | Cs-137 | 2006-03-08 | 0.00773 | 0.0025 | No
292-H Main Stack (195ft) | Cs-137 | 2006-03-08 | 0.00922 | 0.00364 | No
292-H Main Stack (195ft) | Cs-137 | 2006-03-22 | 0.00714 | 0.00444 | No
292-H Main Stack (195ft) | Cs-137 | 2006-03-22 | 0.0125 | 0.00312 | No
292-H Main Stack (195ft) | Cs-137 | 2006-04-06 | 0.00954 | 0.00323 | No
292-H Main Stack (195ft) | Cs-137 | 2006-04-06 | 0.0087 | 0.0028 | No
292-H Main Stack (195ft) | Cs-137 | 2006-04-19 | 0.0113 | 0.0025 | No
292-H Main Stack (195ft) | Cs-137 | 2006-04-19 | 0.0144 | 0.00292 | No
292-H Main Stack (195ft) | Cs-137 | 2006-05-03 | 0.017 | 0.0028 | No
292-H Main Stack (195ft) | Cs-137 | 2006-05-03 | 0.00773 | 0.00341 | No
292-H Main Stack (195ft) | Cs-137 | 2006-05-17 | 0.0143 | 0.00426 | No
292-H Main Stack (195ft) | Cs-137 | 2006-05-17 | 0.0161 | 0.00418 | No
292-H Main Stack (195ft) | Cs-137 | 2006-05-31 | 0.0106 | 0.00315 | No
292-H Main Stack (195ft) | Cs-137 | 2006-05-31 | 0.0175 | 0.00388 | No
292-H Main Stack (195ft) | Cs-137 | 2006-06-14 | 0.00957 | 0.00387 | No
292-H Main Stack (195ft) | Cs-137 | 2006-06-14 | 0.00884 | 0.00378 | No
292-H Main Stack (195ft) | Cs-137 | 2006-06-28 | 0.0122 | 0.00411 | No
292-H Main Stack (195ft) | Cs-137 | 2006-06-28 | 0.00762 | 0.00277 | No
292-H Main Stack (195ft) | Cs-137 | 2006-07-12 | 0.0119 | 0.00343 | No
292-H Main Stack (195ft) | Cs-137 | 2006-07-12 | 0.00465 | 0.00274 | No
292-H Main Stack (195ft) | Cs-137 | 2006-07-26 | 0.00889 | 0.00311 | No
292-H Main Stack (195ft) | Cs-137 | 2006-07-26 | 0.00992 | 0.0034 | No
292-H Main Stack (195ft) | Cs-137 | 2006-08-09 | 0.011 | 0.00218 | No
292-H Main Stack (195ft) | Cs-137 | 2006-08-09 | 0.0093 | 0.00251 | No
292-H Main Stack (195ft) | Cs-137 | 2006-08-23 | 0.00724 | 0.00235 | No
292-H Main Stack (195ft) | Cs-137 | 2006-08-23 | 0.0109 | 0.0027 | No
292-H Main Stack (195ft) | Cs-137 | 2006-09-06 | 0.0108 | 0.00346 | No
292-H Main Stack (195ft) | Cs-137 | 2006-09-06 | 0.00854 | 0.00359 | No
292-H Main Stack (195ft) | Cs-137 | 2006-09-20 | 0.00592 | 0.00322 | No
292-H Main Stack (195ft) | Cs-137 | 2006-09-20 | 0.00889 | 0.00306 | No
292-H Main Stack (195ft) | Cs-137 | 2006-10-04 | 0.0115 | 0.0038 | No
292-H Main Stack (195ft) | Cs-137 | 2006-10-04 | 0.00638 | 0.0037 | No
292-H Main Stack (195ft) | Cs-137 | 2006-10-18 | 0.0101 | 0.00268 | No
292-H Main Stack (195ft) | Cs-137 | 2006-10-18 | 0.00719 | 0.00269 | No
292-H Main Stack (195ft) | Cs-137 | 2006-11-01 | 0.00889 | 0.00415 | No
292-H Main Stack (195ft) | Cs-137 | 2006-11-01 | 0.00295 | 0.00239 | No
292-H Main Stack (195ft) | Cs-137 | 2006-11-15 | 0.00759 | 0.00229 | No
292-H Main Stack (195ft) | Cs-137 | 2006-11-15 | 0.00727 | 0.00338 | No
292-H Main Stack (195ft) | Cs-137 | 2006-11-29 | 0.0111 | 0.00384 | No
292-H Main Stack (195ft) | Cs-137 | 2006-11-29 | 0.00914 | 0.00248 | No
292-H Main Stack (195ft) | Cs-137 | 2006-12-13 | 0.0115 | 0.00283 | No
292-H Main Stack (195ft) | Cs-137 | 2006-12-13 | 0.00403 | 0.00226 | No
292-H Main Stack (195ft) | Cs-137 | 2006-12-27 | 0.0111 | 0.00423 | No
292-H Main Stack (195ft) | Cs-137 | 2006-12-27 | 0.00965 | 0.00403 | No
299-H Building Stack & HP Hood | Cs-137 | 2006-01-09 | 0.128 | 0.0711 | No
299-H Building Stack & HP Hood | Cs-137 | 2006-01-17 | 0.0468 | 0.0516 | No
299-H Building Stack & HP Hood | Cs-137 | 2006-01-23 | 0.0172 | 0.0662 | No
299-H Building Stack & HP Hood | Cs-137 | 2006-01-30 | 0.0676 | 0.0677 | No
299-H Building Stack & HP Hood | Cs-137 | 2006-02-06 | 0.136 | 0.0746 | No
299-H Building Stack & HP Hood | Cs-137 | 2006-02-13 | 0.128 | 0.0606 | No
299-H Building Stack & HP Hood | Cs-137 | 2006-02-21 | -0.106 | 0.05 | No
299-H Building Stack & HP Hood | Cs-137 | 2006-02-27 | 0.136 | 0.0806 | No
299-H Building Stack & HP Hood | Cs-137 | 2006-03-06 | -0.0362 | 0.0754 | No
299-H Building Stack & HP Hood | Cs-137 | 2006-03-13 | 0.0303 | 0.0659 | No
299-H Building Stack & HP Hood | Cs-137 | 2006-03-20 | 0.0343 | 0.0617 | No
299-H Building Stack & HP Hood | Cs-137 | 2006-03-27 | 0.0514 | 0.066 | No
299-H Building Stack & HP Hood | Cs-137 | 2006-04-03 | 0.0126 | 0.0741 | No
299-H Building Stack & HP Hood | Cs-137 | 2006-04-10 | -0.0073 | 0.0573 | No
299-H Building Stack & HP Hood | Cs-137 | 2006-04-17 | 0.021 | 0.0557 | No
299-H Building Stack & HP Hood | Cs-137 | 2006-04-24 | -0.0278 | 0.0671 | No
299-H Building Stack & HP Hood | Cs-137 | 2006-05-01 | 0.0741 | 0.0607 | No
299-H Building Stack & HP Hood | Cs-137 | 2006-05-08 | 0.0551 | 0.059 | No
299-H Building Stack & HP Hood | Cs-137 | 2006-05-15 | 0.0803 | 0.0669 | No
299-H Building Stack & HP Hood | Cs-137 | 2006-05-22 | -0.0175 | 0.0762 | No
299-H Building Stack & HP Hood | Cs-137 | 2006-05-30 | 0.0581 | 0.0591 | No
299-H Building Stack & HP Hood | Cs-137 | 2006-06-05 | -0.0284 | 0.0706 | No
299-H Building Stack & HP Hood | Cs-137 | 2006-06-12 | 0.0568 | 0.0576 | No
299-H Building Stack & HP Hood | Cs-137 | 2006-06-19 | 0.0732 | 0.0575 | No
299-H Building Stack & HP Hood | Cs-137 | 2006-06-26 | 0.0132 | 0.0611 | No
299-H Building Stack & HP Hood | Cs-137 | 2006-07-03 | -0.00101 | 0.0638 | No
299-H Building Stack & HP Hood | Cs-137 | 2006-07-10 | 0.0411 | 0.0708 | No
299-H Building Stack & HP Hood | Cs-137 | 2006-07-17 | -0.0949 | 0.0629 | No
299-H Building Stack & HP Hood | Cs-137 | 2006-07-24 | -0.0128 | 0.053 | No
299-H Building Stack & HP Hood | Cs-137 | 2006-07-31 | -0.0986 | 0.0637 | No
299-H Building Stack & HP Hood | Cs-137 | 2006-08-07 | 0.0527 | 0.061 | No
299-H Building Stack & HP Hood | Cs-137 | 2006-08-14 | -0.00189 | 0.00283 | No
299-H Building Stack & HP Hood | Cs-137 | 2006-08-21 | -0.114 | 0.0616 | No
299-H Building Stack & HP Hood | Cs-137 | 2006-08-28 | -0.0565 | 0.0601 | No
299-H Building Stack & HP Hood | Cs-137 | 2006-09-05 | 0.132 | 0.056 | No
299-H Building Stack & HP Hood | Cs-137 | 2006-09-11 | 0.0911 | 0.0752 | No
299-H Building Stack & HP Hood | Cs-137 | 2006-09-18 | -0.0389 | 0.0588 | No
299-H Building Stack & HP Hood | Cs-137 | 2006-09-25 | 0.0121 | 0.0728 | No
299-H Building Stack & HP Hood | Cs-137 | 2006-10-02 | 0.0114 | 0.0686 | No
299-H Building Stack & HP Hood | Cs-137 | 2006-10-09 | 0.0343 | 0.0634 | No
299-H Building Stack & HP Hood | Cs-137 | 2006-10-16 | 0.0114 | 0.0549 | No
299-H Building Stack & HP Hood | Cs-137 | 2006-10-23 | 0.00168 | 0.061 | No
299-H Building Stack & HP Hood | Cs-137 | 2006-10-30 | 0.0586 | 0.0611 | No
299-H Building Stack & HP Hood | Cs-137 | 2006-11-06 | -3.43e-05 | 0.00246 | No
299-H Building Stack & HP Hood | Cs-137 | 2006-11-13 | 0.00185 | 0.00297 | No
299-H Building Stack & HP Hood | Cs-137 | 2006-11-20 | 0.00243 | 0.00329 | No
299-H Building Stack & HP Hood | Cs-137 | 2006-11-27 | 0.0286 | 0.0566 | No
299-H Building Stack & HP Hood | Cs-137 | 2006-12-04 | 0.112 | 0.066 | No
299-H Building Stack & HP Hood | Cs-137 | 2006-12-11 | 0.00668 | 0.0607 | No
299-H Building Stack & HP Hood | Cs-137 | 2006-12-18 | 0.00632 | 0.0625 | No
299-H Building Stack & HP Hood | Cs-137 | 2006-12-27 | 0.0125 | 0.0538 | No
299-H Building Stack & HP Hood | Cs-137 | 2007-01-02 | 0.0865 | 0.068 | No
511-S Low Pt. Pump Pit | Cs-137 | 2006-02-08 | 0.0281 | 0.0471 | No
511-S Low Pt. Pump Pit | Cs-137 | 2006-05-02 | 0.0168 | 0.0534 | No
511-S Low Pt. Pump Pit | Cs-137 | 2006-07-11 | 0.0184 | 0.0583 | No
511-S Low Pt. Pump Pit | Cs-137 | 2006-10-10 | -0.0389 | 0.0619 | No
660-19E Stack TRU Pad 19 | Cs-137 | 2006-01-12 | 0.00373 | 0.00413 | No
660-19E Stack TRU Pad 19 | Cs-137 | 2006-06-27 | -0.00611 | 0.00231 | No
660-19E Stack TRU Pad 19 | Cs-137 | 2006-07-02 | -0.00119 | 0.00124 | No
660-19E Stack TRU Pad 19 | Cs-137 | 2006-09-24 | -0.00478 | 0.00346 | No
660-19E Stack TRU Pad 19 | Cs-137 | 2006-10-28 | 3300 | 135 | Yes
660-19E Stack TRU Pad 19 | Cs-137 | 2006-12-31 | -0.00359 | 0.00301 | No
735-A Stack | Cs-137 | 2006-02-07 | -0.000957 | 0.00122 | No
735-A Stack | Cs-137 | 2006-03-07 | -0.0014 | 0.00161 | No
735-A Stack | Cs-137 | 2006-04-04 | -0.00129 | 0.00148 | No
735-A Stack | Cs-137 | 2006-05-02 | -0.000678 | 0.00186 | No
735-A Stack | Cs-137 | 2006-06-06 | -0.0005 | 0.00125 | No
735-A Stack | Cs-137 | 2006-07-05 | 0.00169 | 0.00145 | No
735-A Stack | Cs-137 | 2006-08-01 | -0.00152 | 0.00138 | No
735-A Stack | Cs-137 | 2006-09-05 | 0.00129 | 0.00135 | No
735-A Stack | Cs-137 | 2006-10-03 | 0.00172 | 0.00175 | No
735-A Stack | Cs-137 | 2006-11-07 | -0.00101 | 0.000967 | No
735-A Stack | Cs-137 | 2006-12-05 | -0.00164 | 0.00169 | No
735-A Stack | Cs-137 | 2007-01-02 | 0.00125 | 0.00149 | No
772-1F Stack | Cs-137 | 2006-01-09 | 0.11 | 0.0796 | No
772-1F Stack | Cs-137 | 2006-01-16 | -0.0722 | 0.0635 | No
772-1F Stack | Cs-137 | 2006-01-23 | 0.00635 | 0.0663 | No
772-1F Stack | Cs-137 | 2006-01-30 | -0.0111 | 0.065 | No
772-1F Stack | Cs-137 | 2006-02-06 | -0.131 | 0.0649 | No
772-1F Stack | Cs-137 | 2006-02-13 | 0.0276 | 0.0632 | No
772-1F Stack | Cs-137 | 2006-02-20 | 0.0127 | 0.0515 | No
772-1F Stack | Cs-137 | 2006-02-27 | -0.00295 | 0.0633 | No
772-1F Stack | Cs-137 | 2006-03-06 | -0.0349 | 0.063 | No
772-1F Stack | Cs-137 | 2006-03-13 | 0.0389 | 0.0615 | No
772-1F Stack | Cs-137 | 2006-03-20 | 0.13 | 0.0715 | No
772-1F Stack | Cs-137 | 2006-03-27 | -0.037 | 0.0666 | No
772-1F Stack | Cs-137 | 2006-04-03 | -0.013 | 0.0575 | No
772-1F Stack | Cs-137 | 2006-04-10 | 0.0151 | 0.0646 | No
772-1F Stack | Cs-137 | 2006-04-17 | 0.0465 | 0.0609 | No
772-1F Stack | Cs-137 | 2006-04-24 | 0.0244 | 0.0207 | No
772-1F Stack | Cs-137 | 2006-05-01 | 0.00524 | 0.0641 | No
772-1F Stack | Cs-137 | 2006-05-08 | 0.0435 | 0.0515 | No
772-1F Stack | Cs-137 | 2006-05-15 | -0.00201 | 0.0647 | No
772-1F Stack | Cs-137 | 2006-05-22 | -0.0797 | 0.0568 | No
772-1F Stack | Cs-137 | 2006-05-29 | -0.107 | 0.0584 | No
772-1F Stack | Cs-137 | 2006-06-05 | 0.0973 | 0.0505 | No
772-1F Stack | Cs-137 | 2006-06-12 | 0.102 | 0.0644 | No
772-1F Stack | Cs-137 | 2006-06-19 | -0.128 | 0.0678 | No
772-1F Stack | Cs-137 | 2006-06-26 | -0.0381 | 0.0463 | No
772-1F Stack | Cs-137 | 2006-07-03 | 0.0176 | 0.0525 | No
772-1F Stack | Cs-137 | 2006-07-10 | 0.0808 | 0.061 | No
772-1F Stack | Cs-137 | 2006-07-17 | 0.103 | 0.0707 | No
772-1F Stack | Cs-137 | 2006-07-24 | -0.012 | 0.0509 | No
772-1F Stack | Cs-137 | 2006-07-31 | 0.000754 | 0.0032 | No
772-1F Stack | Cs-137 | 2006-08-07 | -0.00151 | 0.00315 | No
772-1F Stack | Cs-137 | 2006-08-14 | 0.0476 | 0.0582 | No
772-1F Stack | Cs-137 | 2006-08-21 | -0.0457 | 0.0476 | No
772-1F Stack | Cs-137 | 2006-08-28 | -0.0185 | 0.0584 | No
772-1F Stack | Cs-137 | 2006-09-05 | 0.0519 | 0.0678 | No
772-1F Stack | Cs-137 | 2006-09-11 | 0.145 | 0.0616 | No
772-1F Stack | Cs-137 | 2006-09-18 | 0.0257 | 0.0645 | No
772-1F Stack | Cs-137 | 2006-09-25 | -0.0156 | 0.0682 | No
772-1F Stack | Cs-137 | 2006-10-02 | -0.033 | 0.0635 | No
772-1F Stack | Cs-137 | 2006-10-09 | -0.012 | 0.0479 | No
772-1F Stack | Cs-137 | 2006-10-16 | 0.0605 | 0.0547 | No
772-1F Stack | Cs-137 | 2006-10-23 | -0.0186 | 0.0506 | No
772-1F Stack | Cs-137 | 2006-10-30 | 0.0673 | 0.0566 | No
772-1F Stack | Cs-137 | 2006-11-06 | -0.0012 | 0.00352 | No
772-1F Stack | Cs-137 | 2006-11-13 | -0.0484 | 0.0562 | No
772-1F Stack | Cs-137 | 2006-11-20 | -0.0116 | 0.0573 | No
772-1F Stack | Cs-137 | 2006-11-27 | -0.0827 | 0.0732 | No
772-1F Stack | Cs-137 | 2006-12-04 | 0.0522 | 0.0613 | No
772-1F Stack | Cs-137 | 2006-12-11 | -0.124 | 0.0593 | No
772-1F Stack | Cs-137 | 2006-12-18 | 0.0247 | 0.0677 | No
772-1F Stack | Cs-137 | 2006-12-25 | 0.164 | 0.0651 | No
772-1F Stack | Cs-137 | 2007-01-01 | 0.0427 | 0.0548 | No
772-4F | Cs-137 | 2006-01-09 | 0.0015 | 0.0032 | No
772-4F | Cs-137 | 2006-01-16 | -0.00167 | 0.00269 | No
772-4F | Cs-137 | 2006-01-23 | 0.000586 | 0.00364 | No
772-4F | Cs-137 | 2006-01-30 | -0.000319 | 0.00291 | No
772-4F | Cs-137 | 2006-02-06 | -0.00164 | 0.00303 | No
772-4F | Cs-137 | 2006-02-13 | 0.00386 | 0.00343 | No
772-4F | Cs-137 | 2006-02-20 | 0.00104 | 0.00253 | No
772-4F | Cs-137 | 2006-02-27 | 8.54e-05 | 0.00358 | No
772-4F | Cs-137 | 2006-03-06 | 0.000705 | 0.00296 | No
772-4F | Cs-137 | 2006-03-13 | 0.000627 | 0.00286 | No
772-4F | Cs-137 | 2006-03-20 | 0.000776 | 0.00287 | No
772-4F | Cs-137 | 2006-03-27 | -0.00681 | 0.00343 | No
772-4F | Cs-137 | 2006-04-03 | 0.00175 | 0.00324 | No
772-4F | Cs-137 | 2006-04-10 | -0.000819 | 0.00319 | No
772-4F | Cs-137 | 2006-04-17 | 0.000468 | 0.00317 | No
772-4F | Cs-137 | 2006-04-24 | 0.000659 | 0.00306 | No
772-4F | Cs-137 | 2006-05-01 | 0.000159 | 0.00299 | No
772-4F | Cs-137 | 2006-05-08 | -0.00125 | 0.00329 | No
772-4F | Cs-137 | 2006-05-15 | 0.000822 | 0.00394 | No
772-4F | Cs-137 | 2006-05-22 | -0.00248 | 0.00335 | No
772-4F | Cs-137 | 2006-05-29 | 0.00338 | 0.00278 | No
772-4F | Cs-137 | 2006-06-05 | -0.00541 | 0.00214 | No
772-4F | Cs-137 | 2006-06-12 | -0.00308 | 0.00317 | No
772-4F | Cs-137 | 2006-06-19 | 0.000492 | 0.00296 | No
772-4F | Cs-137 | 2006-06-26 | 0.00408 | 0.00297 | No
772-4F | Cs-137 | 2006-07-03 | -0.00196 | 0.00301 | No
772-4F | Cs-137 | 2006-07-10 | 0.00324 | 0.00309 | No
772-4F | Cs-137 | 2006-07-17 | 0.00341 | 0.00312 | No
772-4F | Cs-137 | 2006-07-24 | -0.000166 | 0.00306 | No
772-4F | Cs-137 | 2006-07-31 | -0.00281 | 0.00286 | No
772-4F | Cs-137 | 2006-08-07 | -0.00171 | 0.00305 | No
772-4F | Cs-137 | 2006-08-14 | 0.000289 | 0.00311 | No
772-4F | Cs-137 | 2006-08-21 | -0.000319 | 0.00278 | No
772-4F | Cs-137 | 2006-08-28 | 0.000881 | 0.00295 | No
772-4F | Cs-137 | 2006-09-05 | -0.00176 | 0.00262 | No
772-4F | Cs-137 | 2006-09-11 | 0.00716 | 0.00317 | No
772-4F | Cs-137 | 2006-09-18 | -0.00211 | 0.00332 | No
772-4F | Cs-137 | 2006-09-28 | -0.003 | 0.00322 | No
772-4F | Cs-137 | 2006-10-02 | 0.00136 | 0.00342 | No
772-4F | Cs-137 | 2006-10-09 | -0.00765 | 0.00305 | No
772-4F | Cs-137 | 2006-10-16 | -9.92e-06 | 0.00301 | No
772-4F | Cs-137 | 2006-10-23 | -8.54e-06 | 0.0028 | No
772-4F | Cs-137 | 2006-11-06 | 0.00608 | 0.00316 | No
772-4F | Cs-137 | 2006-11-13 | 0.00152 | 0.00319 | No
772-4F | Cs-137 | 2006-11-27 | -0.0004 | 0.00355 | No
772-4F | Cs-137 | 2006-11-30 | 0.00673 | 0.00239 | No
772-4F | Cs-137 | 2006-12-04 | -0.000786 | 0.00314 | No
772-4F | Cs-137 | 2006-12-11 | -0.00665 | 0.00311 | No
772-4F | Cs-137 | 2006-12-18 | 0.00427 | 0.00309 | No
772-4F | Cs-137 | 2006-12-25 | -0.00459 | 0.00352 | No
772-4F | Cs-137 | 2007-01-01 | 0.00311 | 0.0032 | No
773-A B Stack | Cs-137 | 2006-02-07 | 0.00281 | 0.00126 | No
773-A B Stack | Cs-137 | 2006-03-07 | 0.000384 | 0.00134 | No
773-A B Stack | Cs-137 | 2006-04-04 | -0.000386 | 0.00127 | No
773-A B Stack | Cs-137 | 2006-05-02 | 0.00214 | 0.00164 | No
773-A B Stack | Cs-137 | 2006-06-06 | -0.000362 | 0.00113 | No
773-A B Stack | Cs-137 | 2006-07-05 | 0.00278 | 0.00111 | No
773-A B Stack | Cs-137 | 2006-08-01 | -0.000351 | 0.00136 | No
773-A B Stack | Cs-137 | 2006-09-05 | 0.000481 | 0.00128 | No
773-A B Stack | Cs-137 | 2006-10-03 | -0.00171 | 0.00153 | No
773-A B Stack | Cs-137 | 2006-11-07 | -0.000281 | 0.000745 | No
773-A B Stack | Cs-137 | 2006-12-05 | 0.000551 | 0.00137 | No
773-A B Stack | Cs-137 | 2007-01-02 | 0.000519 | 0.00138 | No
773-A C Stack | Cs-137 | 2006-02-07 | 0.00135 | 0.00135 | No
773-A C Stack | Cs-137 | 2006-03-07 | 0.000233 | 0.00166 | No
773-A C Stack | Cs-137 | 2006-04-04 | 0.00384 | 0.00165 | No
773-A C Stack | Cs-137 | 2006-05-02 | 0.00105 | 0.00161 | No
773-A C Stack | Cs-137 | 2006-06-06 | -0.00122 | 0.00121 | No
773-A C Stack | Cs-137 | 2006-07-05 | 0.000689 | 0.00168 | No
773-A C Stack | Cs-137 | 2006-08-01 | 0.000922 | 0.0018 | No
773-A C Stack | Cs-137 | 2006-09-05 | 0.00192 | 0.00179 | No
773-A C Stack | Cs-137 | 2006-10-03 | 0.00259 | 0.00212 | No
773-A C Stack | Cs-137 | 2006-11-07 | -0.000857 | 0.00121 | No
773-A C Stack | Cs-137 | 2006-12-05 | -0.000659 | 0.00145 | No
773-A C Stack | Cs-137 | 2007-01-02 | -0.000473 | 0.00127 | No
776-A Stack | Cs-137 | 2006-02-07 | 0.0087 | 0.014 | No
776-A Stack | Cs-137 | 2006-03-07 | 0.0295 | 0.0225 | No
776-A Stack | Cs-137 | 2006-04-04 | 0.000376 | 0.0202 | No
776-A Stack | Cs-137 | 2006-05-02 | 0.00451 | 0.0211 | No
776-A Stack | Cs-137 | 2006-06-06 | 0.00578 | 0.018 | No
776-A Stack | Cs-137 | 2006-07-05 | 0.0535 | 0.021 | No
776-A Stack | Cs-137 | 2006-08-01 | -0.0284 | 0.0195 | No
776-A Stack | Cs-137 | 2006-09-05 | -0.00751 | 0.0154 | No
776-A Stack | Cs-137 | 2006-10-03 | -0.00273 | 0.0205 | No
776-A Stack | Cs-137 | 2006-11-07 | -0.0228 | 0.0157 | No
776-A Stack | Cs-137 | 2006-12-05 | 0.0414 | 0.0223 | No
776-A Stack | Cs-137 | 2006-12-23 | 0.0332 | 0.032 | No
776-A Stack | Cs-137 | 2007-01-02 | 0.000187 | 0.0168 | No
776-A Stack | Cs-137 | 2007-01-02 | -0.0169 | 0.0523 | No
794-A Sandfilter Discharge | Cs-137 | 2006-01-10 | -0.000978 | 0.00655 | No
794-A Sandfilter Discharge | Cs-137 | 2006-01-10 | -0.00152 | 0.0101 | No
794-A Sandfilter Discharge | Cs-137 | 2006-01-17 | -0.0132 | 0.00687 | No
794-A Sandfilter Discharge | Cs-137 | 2006-01-17 | -0.00711 | 0.00762 | No
794-A Sandfilter Discharge | Cs-137 | 2006-01-24 | -0.00131 | 0.0065 | No
794-A Sandfilter Discharge | Cs-137 | 2006-01-24 | 1.3e-05 | 0.00982 | No
794-A Sandfilter Discharge | Cs-137 | 2006-01-31 | 0.00216 | 0.0066 | No
794-A Sandfilter Discharge | Cs-137 | 2006-01-31 | 0.00432 | 0.00783 | No
794-A Sandfilter Discharge | Cs-137 | 2006-02-07 | -0.00354 | 0.00648 | No
794-A Sandfilter Discharge | Cs-137 | 2006-02-07 | 0.00695 | 0.00839 | No
794-A Sandfilter Discharge | Cs-137 | 2006-02-14 | 0.00225 | 0.00659 | No
794-A Sandfilter Discharge | Cs-137 | 2006-02-14 | 0.00657 | 0.00936 | No
794-A Sandfilter Discharge | Cs-137 | 2006-02-21 | -0.00258 | 0.0071 | No
794-A Sandfilter Discharge | Cs-137 | 2006-02-21 | -9.92e-05 | 0.00859 | No
794-A Sandfilter Discharge | Cs-137 | 2006-02-28 | 0.00497 | 0.00713 | No
794-A Sandfilter Discharge | Cs-137 | 2006-02-28 | -0.00957 | 0.0101 | No
794-A Sandfilter Discharge | Cs-137 | 2006-03-07 | -0.00697 | 0.00577 | No
794-A Sandfilter Discharge | Cs-137 | 2006-03-07 | -0.00689 | 0.0088 | No
794-A Sandfilter Discharge | Cs-137 | 2006-03-14 | 0.0112 | 0.00658 | No
794-A Sandfilter Discharge | Cs-137 | 2006-03-14 | -0.00238 | 0.00928 | No
794-A Sandfilter Discharge | Cs-137 | 2006-03-21 | -0.00992 | 0.00664 | No
794-A Sandfilter Discharge | Cs-137 | 2006-03-21 | -0.00196 | 0.00948 | No
794-A Sandfilter Discharge | Cs-137 | 2006-03-28 | -0.00627 | 0.00694 | No
794-A Sandfilter Discharge | Cs-137 | 2006-03-28 | 0.0166 | 0.00974 | No
794-A Sandfilter Discharge | Cs-137 | 2006-04-04 | 0.00684 | 0.0067 | No
794-A Sandfilter Discharge | Cs-137 | 2006-04-04 | 0.0124 | 0.00948 | No
794-A Sandfilter Discharge | Cs-137 | 2006-04-11 | -0.000557 | 0.00664 | No
794-A Sandfilter Discharge | Cs-137 | 2006-04-11 | 0.00451 | 0.00959 | No
794-A Sandfilter Discharge | Cs-137 | 2006-04-18 | -0.00695 | 0.0078 | No
794-A Sandfilter Discharge | Cs-137 | 2006-04-18 | 0.00254 | 0.0105 | No
794-A Sandfilter Discharge | Cs-137 | 2006-04-25 | -0.00454 | 0.00684 | No
794-A Sandfilter Discharge | Cs-137 | 2006-04-25 | -0.00211 | 0.0111 | No
794-A Sandfilter Discharge | Cs-137 | 2006-05-02 | -0.00743 | 0.0071 | No
794-A Sandfilter Discharge | Cs-137 | 2006-05-02 | -0.00267 | 0.0106 | No
794-A Sandfilter Discharge | Cs-137 | 2006-05-09 | -0.00205 | 0.00665 | No
794-A Sandfilter Discharge | Cs-137 | 2006-05-09 | 0.00765 | 0.00997 | No
794-A Sandfilter Discharge | Cs-137 | 2006-05-16 | 0.0111 | 0.00921 | No
794-A Sandfilter Discharge | Cs-137 | 2006-05-16 | 0.0278 | 0.0121 | No
794-A Sandfilter Discharge | Cs-137 | 2006-05-23 | 0.00228 | 0.00635 | No
794-A Sandfilter Discharge | Cs-137 | 2006-05-23 | 0.005 | 0.00924 | No
794-A Sandfilter Discharge | Cs-137 | 2006-05-30 | 0.00171 | 0.0069 | No
794-A Sandfilter Discharge | Cs-137 | 2006-05-30 | -0.00338 | 0.00826 | No
794-A Sandfilter Discharge | Cs-137 | 2006-06-06 | 0.00876 | 0.00671 | No
794-A Sandfilter Discharge | Cs-137 | 2006-06-06 | 0.00158 | 0.000729 | No
794-A Sandfilter Discharge | Cs-137 | 2006-06-06 | -0.00592 | 0.00757 | No
794-A Sandfilter Discharge | Cs-137 | 2006-06-13 | -0.00026 | 0.00612 | No
794-A Sandfilter Discharge | Cs-137 | 2006-06-13 | 0.0127 | 0.00884 | No
794-A Sandfilter Discharge | Cs-137 | 2006-06-20 | 0.0106 | 0.00744 | No
794-A Sandfilter Discharge | Cs-137 | 2006-06-20 | -0.00635 | 0.00817 | No
794-A Sandfilter Discharge | Cs-137 | 2006-06-27 | -0.00338 | 0.00773 | No
794-A Sandfilter Discharge | Cs-137 | 2006-06-27 | -0.00641 | 0.00959 | No
794-A Sandfilter Discharge | Cs-137 | 2006-07-05 | -0.00112 | 0.00599 | No
794-A Sandfilter Discharge | Cs-137 | 2006-07-05 | -0.00378 | 0.00846 | No
794-A Sandfilter Discharge | Cs-137 | 2006-07-11 | -0.00239 | 0.00851 | No
794-A Sandfilter Discharge | Cs-137 | 2006-07-11 | -0.000427 | 0.00967 | No
794-A Sandfilter Discharge | Cs-137 | 2006-07-18 | 0.00226 | 0.00672 | No
794-A Sandfilter Discharge | Cs-137 | 2006-07-18 | 0.00714 | 0.00787 | No
794-A Sandfilter Discharge | Cs-137 | 2006-07-25 | 0.008 | 0.00592 | No
794-A Sandfilter Discharge | Cs-137 | 2006-07-25 | 0.0163 | 0.00751 | No
794-A Sandfilter Discharge | Cs-137 | 2006-08-01 | -0.00792 | 0.00728 | No
794-A Sandfilter Discharge | Cs-137 | 2006-08-01 | -0.00132 | 0.00896 | No
794-A Sandfilter Discharge | Cs-137 | 2006-08-08 | -0.00133 | 0.0076 | No
794-A Sandfilter Discharge | Cs-137 | 2006-08-08 | -0.00192 | 0.00928 | No
794-A Sandfilter Discharge | Cs-137 | 2006-08-15 | 0.0153 | 0.00689 | No
794-A Sandfilter Discharge | Cs-137 | 2006-08-15 | -0.00535 | 0.009 | No
794-A Sandfilter Discharge | Cs-137 | 2006-08-22 | 0.00697 | 0.00571 | No
794-A Sandfilter Discharge | Cs-137 | 2006-08-22 | 0.00259 | 0.00859 | No
794-A Sandfilter Discharge | Cs-137 | 2006-08-29 | -0.00584 | 0.00709 | No
794-A Sandfilter Discharge | Cs-137 | 2006-08-29 | 0.00765 | 0.00989 | No
794-A Sandfilter Discharge | Cs-137 | 2006-09-05 | -0.00314 | 0.00694 | No
794-A Sandfilter Discharge | Cs-137 | 2006-09-05 | 0.0139 | 0.00884 | No
794-A Sandfilter Discharge | Cs-137 | 2006-09-12 | 0.00841 | 0.0055 | No
794-A Sandfilter Discharge | Cs-137 | 2006-09-12 | -0.00627 | 0.0104 | No
794-A Sandfilter Discharge | Cs-137 | 2006-09-19 | 0.00511 | 0.00669 | No
794-A Sandfilter Discharge | Cs-137 | 2006-09-19 | -0.00239 | 0.00924 | No
794-A Sandfilter Discharge | Cs-137 | 2006-09-26 | -0.00124 | 0.00624 | No
794-A Sandfilter Discharge | Cs-137 | 2006-09-26 | -0.00776 | 0.00959 | No
794-A Sandfilter Discharge | Cs-137 | 2006-10-03 | 5.78e-05 | 0.00065 | No
794-A Sandfilter Discharge | Cs-137 | 2006-10-03 | 0.000405 | 0.00101 | No
794-A Sandfilter Discharge | Cs-137 | 2006-10-10 | -0.00822 | 0.00756 | No
794-A Sandfilter Discharge | Cs-137 | 2006-10-10 | -0.0159 | 0.00963 | No
794-A Sandfilter Discharge | Cs-137 | 2006-11-07 | -0.000397 | 0.000974 | No
794-A Sandfilter Discharge | Cs-137 | 2006-11-07 | 0.00314 | 0.00254 | No
794-A Sandfilter Discharge | Cs-137 | 2006-11-14 | -0.00595 | 0.00613 | No
794-A Sandfilter Discharge | Cs-137 | 2006-11-14 | 0.0115 | 0.00917 | No
794-A Sandfilter Discharge | Cs-137 | 2006-11-21 | 0.00392 | 0.00575 | No
794-A Sandfilter Discharge | Cs-137 | 2006-11-21 | -0.0153 | 0.00859 | No
794-A Sandfilter Discharge | Cs-137 | 2006-11-28 | -0.0017 | 0.00722 | No
794-A Sandfilter Discharge | Cs-137 | 2006-11-28 | 0.00838 | 0.00932 | No
794-A Sandfilter Discharge | Cs-137 | 2006-12-05 | -0.00632 | 0.00717 | No
794-A Sandfilter Discharge | Cs-137 | 2006-12-05 | 0.00319 | 0.00766 | No
794-A Sandfilter Discharge | Cs-137 | 2006-12-12 | -0.00468 | 0.00571 | No
794-A Sandfilter Discharge | Cs-137 | 2006-12-12 | -0.00741 | 0.0082 | No
794-A Sandfilter Discharge | Cs-137 | 2006-12-19 | -0.00508 | 0.00667 | No
794-A Sandfilter Discharge | Cs-137 | 2006-12-19 | 0.00196 | 0.00814 | No
794-A Sandfilter Discharge | Cs-137 | 2006-12-27 | -0.00419 | 0.00582 | No
794-A Sandfilter Discharge | Cs-137 | 2006-12-27 | -0.00201 | 0.00833 | No
794-A Sandfilter Discharge | Cs-137 | 2007-01-02 | 0.00727 | 0.00685 | No
794-A Sandfilter Discharge | Cs-137 | 2007-01-02 | 0.000651 | 0.00959 | No
K-Area Disassembly | Cs-137 | 2006-06-12 | 0.118 | 0.0543 | No
K-Area Main Stack (148ft) | Cs-137 | 2006-01-09 | -0.000724 | 0.01 | No
K-Area Main Stack (148ft) | Cs-137 | 2006-03-13 | -0.00403 | 0.01 | No
K-Area Main Stack (148ft) | Cs-137 | 2006-05-08 | -0.00608 | 0.00956 | No
K-Area Main Stack (148ft) | Cs-137 | 2006-08-10 | 0.00505 | 0.00892 | No
K-Area Main Stack (148ft) | Cs-137 | 2006-09-11 | 0.00897 | 0.0101 | No
K-Area Main Stack (148ft) | Cs-137 | 2006-11-13 | -0.0156 | 0.00967 | No
L-Area Disassembly | Cs-137 | 2006-01-09 | -0.000689 | 0.0621 | No
L-Area Disassembly | Cs-137 | 2006-03-13 | 0.00978 | 0.0486 | No
L-Area Disassembly | Cs-137 | 2006-05-08 | -0.00122 | 0.0477 | No
L-Area Disassembly | Cs-137 | 2006-08-10 | 0.0211 | 0.0481 | No
L-Area Disassembly | Cs-137 | 2006-09-11 | 0.00776 | 0.0632 | No
L-Area Disassembly | Cs-137 | 2006-11-13 | -0.0341 | 0.0617 | No
L-Area Main Stack (148ft) | Cs-137 | 2006-02-09 | 0.00716 | 0.0204 | No
L-Area Main Stack (148ft) | Cs-137 | 2006-03-13 | 0.0136 | 0.0191 | No
L-Area Main Stack (148ft) | Cs-137 | 2006-05-08 | -0.00308 | 0.018 | No
L-Area Main Stack (148ft) | Cs-137 | 2006-07-10 | -0.0143 | 0.0179 | No
L-Area Main Stack (148ft) | Cs-137 | 2006-09-11 | 0.00204 | 0.0018 | No
L-Area Main Stack (148ft) | Cs-137 | 2006-11-13 | -0.000136 | 0.0197 | No
Onsite
221-S Personnel Area (Zone 2) | Sr-89/90 | 2006-02-09 | 0.017 | 0.00948 | No
221-S Personnel Area (Zone 2) | Sr-89/90 | 2006-04-25 | -0.00827 | 0.0146 | No
221-S Personnel Area (Zone 2) | Sr-89/90 | 2006-07-18 | 0.0311 | 0.0162 | No
221-S Personnel Area (Zone 2) | Sr-89/90 | 2006-10-12 | -0.0126 | 0.0107 | No
250-S Glass Waste Bldg #1488 | Sr-89/90 | 2006-05-16 | 0.0105 | 0.0119 | No
250-S Glass Waste Bldg #1509 | Sr-89/90 | 2006-05-09 | 1.78e-05 | 0.0117 | No
250-S Glass Waste Bldg #3928 | Sr-89/90 | 2006-05-23 | 0.0351 | 0.019 | No
250-S Glass Waste Bldg #3940 | Sr-89/90 | 2006-06-23 | -0.0118 | 0.0088 | No
251-S Glass Waste Bldg2 Valt A | Sr-89/90 | 2006-07-18 | 0.000592 | 0.000637 | No
291-F Stack Isokinetic | Sr-89/90 | 2006-01-08 | 0.00161 | 0.00144 | No
291-F Stack Isokinetic | Sr-89/90 | 2006-01-15 | 0.0166 | 0.00204 | Yes
291-F Stack Isokinetic | Sr-89/90 | 2006-01-22 | 0.00357 | 0.00112 | Yes
291-F Stack Isokinetic | Sr-89/90 | 2006-01-29 | 0.00292 | 0.00108 | Yes
291-F Stack Isokinetic | Sr-89/90 | 2006-02-05 | 0.000193 | 0.00176 | No
291-F Stack Isokinetic | Sr-89/90 | 2006-02-12 | 0.000305 | 0.0015 | No
291-F Stack Isokinetic | Sr-89/90 | 2006-02-19 | 0.00111 | 0.0017 | No
291-F Stack Isokinetic | Sr-89/90 | 2006-02-26 | 0.000233 | 0.00149 | No
291-F Stack Isokinetic | Sr-89/90 | 2006-03-05 | 0.00265 | 0.0018 | No
291-F Stack Isokinetic | Sr-89/90 | 2006-03-12 | -0.000178 | 0.00154 | No
291-F Stack Isokinetic | Sr-89/90 | 2006-03-19 | -0.00181 | 0.00282 | No
291-F Stack Isokinetic | Sr-89/90 | 2006-03-26 | 0.00127 | 0.00128 | No
291-F Stack Isokinetic | Sr-89/90 | 2006-04-02 | -0.000908 | 0.0018 | No
291-F Stack Isokinetic | Sr-89/90 | 2006-04-09 | 0.00113 | 0.00151 | No
291-F Stack Isokinetic | Sr-89/90 | 2006-04-16 | 0.0014 | 0.00188 | No
291-F Stack Isokinetic | Sr-89/90 | 2006-04-23 | 0.00216 | 0.00192 | No
291-F Stack Isokinetic | Sr-89/90 | 2006-04-30 | 0.0015 | 0.00136 | No
291-F Stack Isokinetic | Sr-89/90 | 2006-05-07 | 0.000228 | 0.00134 | No
291-F Stack Isokinetic | Sr-89/90 | 2006-05-14 | 0.000681 | 0.00132 | No
291-F Stack Isokinetic | Sr-89/90 | 2006-05-19 | 0.00101 | 0.00143 | No
291-F Stack Isokinetic | Sr-89/90 | 2006-05-28 | 0.0002 | 0.00153 | No
291-F Stack Isokinetic | Sr-89/90 | 2006-06-04 | -0.000919 | 0.00153 | No
291-F Stack Isokinetic | Sr-89/90 | 2006-06-11 | -0.819 | 1.41 | No
291-F Stack Isokinetic | Sr-89/90 | 2006-06-18 | 0.00161 | 0.00149 | No
291-F Stack Isokinetic | Sr-89/90 | 2006-06-25 | 0.00202 | 0.00133 | No
291-F Stack Isokinetic | Sr-89/90 | 2006-07-02 | 0.00195 | 0.00185 | No
291-F Stack Isokinetic | Sr-89/90 | 2006-07-09 | 0.00532 | 0.00223 | No
291-F Stack Isokinetic | Sr-89/90 | 2006-07-16 | 0.00322 | 0.00196 | No
291-F Stack Isokinetic | Sr-89/90 | 2006-07-23 | 0.00227 | 0.00192 | No
291-F Stack Isokinetic | Sr-89/90 | 2006-07-30 | 0.00105 | 0.00175 | No
291-F Stack Isokinetic | Sr-89/90 | 2006-08-06 | 0.00195 | 0.00183 | No
291-F Stack Isokinetic | Sr-89/90 | 2006-08-13 | 0.00392 | 0.00173 | No
291-F Stack Isokinetic | Sr-89/90 | 2006-08-20 | 0.00276 | 0.00137 | No
291-F Stack Isokinetic | Sr-89/90 | 2006-08-27 | 0.00144 | 0.00136 | No
291-F Stack Isokinetic | Sr-89/90 | 2006-09-03 | 0.00778 | 0.00196 | Yes
291-F Stack Isokinetic | Sr-89/90 | 2006-09-10 | 0.00113 | 0.00159 | No
291-F Stack Isokinetic | Sr-89/90 | 2006-09-17 | 0.00243 | 0.0015 | No
291-F Stack Isokinetic | Sr-89/90 | 2006-09-24 | 0.000457 | 0.000896 | No
291-F Stack Isokinetic | Sr-89/90 | 2006-10-01 | 0.000803 | 0.000884 | No
291-F Stack Isokinetic | Sr-89/90 | 2006-10-08 | 0.00109 | 0.000796 | No
291-F Stack Isokinetic | Sr-89/90 | 2006-10-15 | 0.00305 | 0.000825 | Yes
291-F Stack Isokinetic | Sr-89/90 | 2006-10-22 | 0.00174 | 0.000793 | No
291-F Stack Isokinetic | Sr-89/90 | 2006-10-29 | -0.000708 | 0.00168 | No
291-F Stack Isokinetic | Sr-89/90 | 2006-11-05 | -0.00305 | 0.0014 | No
291-F Stack Isokinetic | Sr-89/90 | 2006-11-12 | 3.35e-05 | 0.000215 | No
291-F Stack Isokinetic | Sr-89/90 | 2006-11-19 | -0.00354 | 0.00196 | No
291-F Stack Isokinetic | Sr-89/90 | 2006-11-26 | 0.0106 | 0.00264 | Yes
291-F Stack Isokinetic | Sr-89/90 | 2006-12-10 | 0.00751 | 0.00283 | Yes
291-F Stack Isokinetic | Sr-89/90 | 2006-12-17 | -4.11e-05 | 0.00209 | No
291-F Stack Isokinetic | Sr-89/90 | 2006-12-24 | 0.00357 | 0.00147 | No
291-F Stack Isokinetic | Sr-89/90 | 2006-12-31 | 0.000514 | 0.00128 | No
291-H Stack Isokinetic | Sr-89/90 | 2006-01-06 | 0.00208 | 0.000896 | Yes
291-H Stack Isokinetic | Sr-89/90 | 2006-01-13 | -0.000183 | 0.000694 | No
291-H Stack Isokinetic | Sr-89/90 | 2006-01-20 | 0.000705 | 0.000595 | No
291-H Stack Isokinetic | Sr-89/90 | 2006-01-27 | 0.000908 | 0.000956 | No
291-H Stack Isokinetic | Sr-89/90 | 2006-02-03 | 0.000489 | 0.00106 | No
291-H Stack Isokinetic | Sr-89/90 | 2006-02-10 | 0.00102 | 0.00128 | No
291-H Stack Isokinetic | Sr-89/90 | 2006-02-17 | 0.000608 | 0.000928 | No
291-H Stack Isokinetic | Sr-89/90 | 2006-02-24 | 0.000276 | 0.00135 | No
291-H Stack Isokinetic | Sr-89/90 | 2006-03-03 | 0.000527 | 0.00104 | No
291-H Stack Isokinetic | Sr-89/90 | 2006-03-10 | -0.00151 | 0.000948 | No
291-H Stack Isokinetic | Sr-89/90 | 2006-03-17 | 0.00249 | 0.00125 | No
291-H Stack Isokinetic | Sr-89/90 | 2006-03-24 | -0.000651 | 0.000693 | No
291-H Stack Isokinetic | Sr-89/90 | 2006-03-31 | -0.00171 | 0.00106 | No
291-H Stack Isokinetic | Sr-89/90 | 2006-04-07 | 0.000938 | 0.000986 | No
291-H Stack Isokinetic | Sr-89/90 | 2006-04-14 | -0.00144 | 0.000982 | No
291-H Stack Isokinetic | Sr-89/90 | 2006-04-21 | 0.00141 | 0.00121 | No
291-H Stack Isokinetic | Sr-89/90 | 2006-04-28 | 0.00126 | 0.00121 | No
291-H Stack Isokinetic | Sr-89/90 | 2006-05-05 | -0.000246 | 0.000823 | No
291-H Stack Isokinetic | Sr-89/90 | 2006-05-12 | -0.0009 | 0.000717 | No
291-H Stack Isokinetic | Sr-89/90 | 2006-05-19 | 0.000695 | 0.000826 | No
291-H Stack Isokinetic | Sr-89/90 | 2006-05-26 | 0.000175 | 0.000788 | No
291-H Stack Isokinetic | Sr-89/90 | 2006-06-02 | -0.00108 | 0.000904 | No
291-H Stack Isokinetic | Sr-89/90 | 2006-06-09 | -0.000741 | 0.0009 | No
291-H Stack Isokinetic | Sr-89/90 | 2006-06-19 | 0.00127 | 0.00104 | No
291-H Stack Isokinetic | Sr-89/90 | 2006-06-23 | 0.00197 | 0.00103 | No
291-H Stack Isokinetic | Sr-89/90 | 2006-06-30 | 0.000841 | 0.00115 | No
291-H Stack Isokinetic | Sr-89/90 | 2006-07-07 | 0.000489 | 0.00115 | No
291-H Stack Isokinetic | Sr-89/90 | 2006-07-14 | 0.00153 | 0.00124 | No
291-H Stack Isokinetic | Sr-89/90 | 2006-07-21 | 0.000212 | 0.00111 | No
291-H Stack Isokinetic | Sr-89/90 | 2006-07-28 | -0.000157 | 0.001 | No
291-H Stack Isokinetic | Sr-89/90 | 2006-08-04 | 0.00123 | 0.00116 | No
291-H Stack Isokinetic | Sr-89/90 | 2006-08-11 | 9.7e-05 | 0.00104 | No
291-H Stack Isokinetic | Sr-89/90 | 2006-08-18 | 0.000789 | 0.000904 | No
291-H Stack Isokinetic | Sr-89/90 | 2006-08-25 | 0.0033 | 0.00115 | Yes
291-H Stack Isokinetic | Sr-89/90 | 2006-09-01 | 0.00077 | 0.00113 | No
291-H Stack Isokinetic | Sr-89/90 | 2006-09-08 | 0.00189 | 0.000971 | No
291-H Stack Isokinetic | Sr-89/90 | 2006-09-15 | 0.000438 | 0.000909 | No
291-H Stack Isokinetic | Sr-89/90 | 2006-09-22 | 0.000389 | 0.000598 | No
291-H Stack Isokinetic | Sr-89/90 | 2006-09-29 | 0.00188 | 0.000682 | Yes
291-H Stack Isokinetic | Sr-89/90 | 2006-10-06 | -0.000368 | 0.000481 | No
291-H Stack Isokinetic | Sr-89/90 | 2006-10-13 | 0.00171 | 0.000511 | No
291-H Stack Isokinetic | Sr-89/90 | 2006-10-20 | 0.000824 | 0.000491 | No
291-H Stack Isokinetic | Sr-89/90 | 2006-10-27 | 0.000527 | 0.000524 | No
291-H Stack Isokinetic | Sr-89/90 | 2006-11-03 | 0.000908 | 0.00116 | No
291-H Stack Isokinetic | Sr-89/90 | 2006-11-10 | -0.00149 | 0.000986 | No
291-H Stack Isokinetic | Sr-89/90 | 2006-11-17 | 0.000219 | 0.00148 | No
291-H Stack Isokinetic | Sr-89/90 | 2006-11-24 | 0.00135 | 0.00156 | No
291-H Stack Isokinetic | Sr-89/90 | 2006-12-01 | 0.00119 | 0.00162 | No
291-H Stack Isokinetic | Sr-89/90 | 2006-12-08 | 0.00303 | 0.00179 | No
291-H Stack Isokinetic | Sr-89/90 | 2006-12-15 | 0.00284 | 0.00179 | No
291-H Stack Isokinetic | Sr-89/90 | 2006-12-22 | 0.000107 | 0.000779 | No
291-H Stack Isokinetic | Sr-89/90 | 2006-12-29 | 0.00115 | 0.000944 | No
291-S Vit. Process (Zone 1) | Sr-89/90 | 2006-02-14 | -0.00822 | 0.0248 | No
291-S Vit. Process (Zone 1) | Sr-89/90 | 2006-04-11 | 0.00169 | 0.0185 | No
291-S Vit. Process (Zone 1) | Sr-89/90 | 2006-07-11 | 0.00762 | 0.0187 | No
291-S Vit. Process (Zone 1) | Sr-89/90 | 2006-10-10 | 0.0155 | 0.0198 | No
511-S Low Pt. Pump Pit | Sr-89/90 | 2006-02-08 | 0.00762 | 0.0101 | No
511-S Low Pt. Pump Pit | Sr-89/90 | 2006-05-02 | -0.00557 | 0.00952 | No
511-S Low Pt. Pump Pit | Sr-89/90 | 2006-07-11 | 0.0204 | 0.0139 | No
511-S Low Pt. Pump Pit | Sr-89/90 | 2006-10-10 | -0.0125 | 0.0127 | No
660-19E Stack TRU Pad 19 | Sr-89/90 | 2006-01-12 | 2.51e-05 | 0.000437 | No
660-19E Stack TRU Pad 19 | Sr-89/90 | 2006-06-27 | 0.00018 | 0.000372 | No
660-19E Stack TRU Pad 19 | Sr-89/90 | 2006-07-02 | 0.000138 | 0.00023 | No
660-19E Stack TRU Pad 19 | Sr-89/90 | 2006-09-24 | 0.000166 | 0.000445 | No
660-19E Stack TRU Pad 19 | Sr-89/90 | 2006-12-31 | -0.000359 | 0.000443 | No
772-4F | Sr-89/90 | 2006-01-09 | -0.000492 | 0.000653 | No
772-4F | Sr-89/90 | 2006-01-16 | -0.0001 | 0.000369 | No
772-4F | Sr-89/90 | 2006-01-23 | -0.000171 | 0.000405 | No
772-4F | Sr-89/90 | 2006-01-30 | 2.7e-05 | 0.000391 | No
772-4F | Sr-89/90 | 2006-02-06 | -0.000229 | 0.000576 | No
772-4F | Sr-89/90 | 2006-02-13 | -0.000638 | 0.000581 | No
772-4F | Sr-89/90 | 2006-02-20 | 0.00165 | 0.000746 | No
772-4F | Sr-89/90 | 2006-02-27 | -0.000245 | 0.00074 | No
772-4F | Sr-89/90 | 2006-03-06 | -0.000249 | 0.000656 | No
772-4F | Sr-89/90 | 2006-03-13 | -0.00105 | 0.00113 | No
772-4F | Sr-89/90 | 2006-03-20 | -0.000741 | 0.000445 | No
772-4F | Sr-89/90 | 2006-03-27 | -0.00214 | 0.000859 | No
772-4F | Sr-89/90 | 2006-04-03 | 0.000651 | 0.000609 | No
772-4F | Sr-89/90 | 2006-04-10 | 0.000484 | 0.000742 | No
772-4F | Sr-89/90 | 2006-04-17 | 0.00112 | 0.000818 | No
772-4F | Sr-89/90 | 2006-04-24 | -0.000495 | 0.000679 | No
772-4F | Sr-89/90 | 2006-05-01 | -0.000252 | 0.000516 | No
772-4F | Sr-89/90 | 2006-05-08 | 0.000201 | 0.000553 | No
772-4F | Sr-89/90 | 2006-05-15 | 4.46e-05 | 0.00063 | No
772-4F | Sr-89/90 | 2006-05-22 | 0.000119 | 0.000539 | No
772-4F | Sr-89/90 | 2006-05-29 | 0.00023 | 0.000686 | No
772-4F | Sr-89/90 | 2006-06-05 | -0.000368 | 0.000552 | No
772-4F | Sr-89/90 | 2006-06-12 | -0.000368 | 0.000695 | No
772-4F | Sr-89/90 | 2006-06-19 | 0.000911 | 0.000601 | No
772-4F | Sr-89/90 | 2006-06-26 | 0.00144 | 0.000753 | No
772-4F | Sr-89/90 | 2006-07-03 | 0.00139 | 0.000609 | No
772-4F | Sr-89/90 | 2006-07-10 | 0.000808 | 0.000721 | No
772-4F | Sr-89/90 | 2006-07-17 | 0.00083 | 0.000741 | No
772-4F | Sr-89/90 | 2006-07-24 | 0.000551 | 0.000753 | No
772-4F | Sr-89/90 | 2006-07-31 | 0.00166 | 0.000797 | No
772-4F | Sr-89/90 | 2006-08-07 | -0.000112 | 0.000686 | No
772-4F | Sr-89/90 | 2006-08-14 | -0.000316 | 0.000514 | No
772-4F | Sr-89/90 | 2006-08-21 | 0.000259 | 0.000616 | No
772-4F | Sr-89/90 | 2006-08-28 | 0.000473 | 0.000711 | No
772-4F | Sr-89/90 | 2006-09-05 | -0.000149 | 0.000483 | No
772-4F | Sr-89/90 | 2006-09-11 | 0.000776 | 0.000657 | No
772-4F | Sr-89/90 | 2006-09-18 | -0.000332 | 0.000466 | No
772-4F | Sr-89/90 | 2006-09-28 | 8.32e-05 | 0.000389 | No
772-4F | Sr-89/90 | 2006-10-02 | -0.000316 | 0.000313 | No
772-4F | Sr-89/90 | 2006-10-09 | 0.000373 | 0.000601 | No
772-4F | Sr-89/90 | 2006-10-16 | 0.000147 | 0.000596 | No
772-4F | Sr-89/90 | 2006-10-23 | -0.000284 | 0.00062 | No
772-4F | Sr-89/90 | 2006-11-06 | -0.00174 | 0.000632 | No
772-4F | Sr-89/90 | 2006-11-13 | 0.0014 | 0.000989 | No
772-4F | Sr-89/90 | 2006-11-27 | 0.00108 | 0.00101 | No
772-4F | Sr-89/90 | 2006-11-30 | -0.00134 | 0.000774 | No
772-4F | Sr-89/90 | 2006-12-04 | 0.00139 | 0.00113 | No
772-4F | Sr-89/90 | 2006-12-11 | 0.00184 | 0.00122 | No
772-4F | Sr-89/90 | 2006-12-18 | 0.000808 | 0.000593 | No
772-4F | Sr-89/90 | 2006-12-25 | 0.000457 | 0.000583 | No
772-4F | Sr-89/90 | 2007-01-01 | 0.000357 | 0.000426 | No
K-Area Disassembly | Sr-89/90 | 2006-06-12 | 0.00516 | 0.0105 | No
K-Area Main Stack (148ft) | Sr-89/90 | 2006-01-09 | -0.000932 | 0.00186 | No
K-Area Main Stack (148ft) | Sr-89/90 | 2006-03-13 | -0.00105 | 0.00208 | No
K-Area Main Stack (148ft) | Sr-89/90 | 2006-05-08 | 0.000357 | 0.00161 | No
K-Area Main Stack (148ft) | Sr-89/90 | 2006-08-10 | 0.000878 | 0.00189 | No
Onsite
292-F Main Stack (195ft) | I-129 | 2006-01-17 | 0.12 | 0.0138 | No
292-F Main Stack (195ft) | I-129 | 2006-01-17 | 0.0335 | 0.0073 | No
292-F Main Stack (195ft) | I-129 | 2006-01-30 | 0.115 | 0.0148 | No
292-F Main Stack (195ft) | I-129 | 2006-01-30 | 0.0191 | 0.00682 | No
292-F Main Stack (195ft) | I-129 | 2006-02-06 | 0.136 | 0.0232 | Yes
292-F Main Stack (195ft) | I-129 | 2006-02-06 | 0.0589 | 0.0126 | Yes
292-F Main Stack (195ft) | I-129 | 2006-02-12 | 0.138 | 0.0202 | Yes
292-F Main Stack (195ft) | I-129 | 2006-02-12 | 0.0222 | 0.0124 | No
292-F Main Stack (195ft) | I-129 | 2006-02-27 | 0.166 | 0.0159 | Yes
292-F Main Stack (195ft) | I-129 | 2006-02-27 | 0.00868 | 0.00782 | No
292-F Main Stack (195ft) | I-129 | 2006-03-06 | 0.162 | 0.0237 | Yes
292-F Main Stack (195ft) | I-129 | 2006-03-06 | 0.0551 | 0.014 | Yes
292-F Main Stack (195ft) | I-129 | 2006-03-20 | 0.26 | 0.0257 | Yes
292-F Main Stack (195ft) | I-129 | 2006-03-20 | 0.0109 | 0.00742 | No
292-F Main Stack (195ft) | I-129 | 2006-04-03 | 0.168 | 0.016 | Yes
292-F Main Stack (195ft) | I-129 | 2006-04-03 | 0.0289 | 0.00636 | Yes
292-F Main Stack (195ft) | I-129 | 2006-04-18 | 0.238 | 0.0211 | Yes
292-F Main Stack (195ft) | I-129 | 2006-04-18 | 0.0111 | 0.00539 | No
292-F Main Stack (195ft) | I-129 | 2006-05-01 | 0.111 | 0.0141 | Yes
292-F Main Stack (195ft) | I-129 | 2006-05-01 | 0.0308 | 0.0082 | Yes
292-F Main Stack (195ft) | I-129 | 2006-05-17 | 0.278 | 0.0241 | Yes
292-F Main Stack (195ft) | I-129 | 2006-05-17 | 0.0581 | 0.00852 | Yes
292-F Main Stack (195ft) | I-129 | 2006-05-30 | 0.365 | 0.0314 | Yes
292-F Main Stack (195ft) | I-129 | 2006-05-30 | 0.119 | 0.0151 | Yes
292-F Main Stack (195ft) | I-129 | 2006-06-05 | 0.134 | 0.0235 | Yes
292-F Main Stack (195ft) | I-129 | 2006-06-05 | 0.151 | 0.0235 | Yes
292-F Main Stack (195ft) | I-129 | 2006-06-19 | 0.43 | 0.0346 | Yes
292-F Main Stack (195ft) | I-129 | 2006-06-19 | 0.037 | 0.00659 | Yes
292-F Main Stack (195ft) | I-129 | 2006-07-03 | 0.276 | 0.0267 | Yes
292-F Main Stack (195ft) | I-129 | 2006-07-03 | 0.105 | 0.0136 | Yes
292-F Main Stack (195ft) | I-129 | 2006-07-17 | 0.57 | 0.0369 | Yes
292-F Main Stack (195ft) | I-129 | 2006-07-17 | 0.0218 | 0.00753 | No
292-F Main Stack (195ft) | I-129 | 2006-07-26 | 0.262 | 0.0258 | Yes
292-F Main Stack (195ft) | I-129 | 2006-07-26 | 0.105 | 0.016 | Yes
292-F Main Stack (195ft) | I-129 | 2006-07-31 | 0.851 | 0.0352 | Yes
292-F Main Stack (195ft) | I-129 | 2006-07-31 | 0.565 | 0.0278 | Yes
292-F Main Stack (195ft) | I-129 | 2006-08-07 | 0.438 | 0.0206 | Yes
292-F Main Stack (195ft) | I-129 | 2006-08-07 | 0.077 | 0.00691 | Yes
292-F Main Stack (195ft) | I-129 | 2006-08-21 | 0.118 | 0.00518 | Yes
292-F Main Stack (195ft) | I-129 | 2006-08-21 | 0.0281 | 0.002 | Yes
292-F Main Stack (195ft) | I-129 | 2006-08-28 | 0.0614 | 0.00311 | Yes
292-F Main Stack (195ft) | I-129 | 2006-08-28 | 0.00527 | 0.00125 | Yes
292-F Main Stack (195ft) | I-129 | 2006-09-04 | 0.0341 | 0.00289 | Yes
292-F Main Stack (195ft) | I-129 | 2006-09-04 | 0.00616 | 0.00171 | No
292-F Main Stack (195ft) | I-129 | 2006-09-18 | 0.0832 | 0.00379 | Yes
292-F Main Stack (195ft) | I-129 | 2006-09-18 | 0.000611 | 0.000672 | No
292-F Main Stack (195ft) | I-129 | 2006-10-02 | 0.0338 | 0.00228 | Yes
292-F Main Stack (195ft) | I-129 | 2006-10-02 | 0.00595 | 0.000986 | Yes
292-F Main Stack (195ft) | I-129 | 2006-10-16 | 0.047 | 0.00265 | Yes
292-F Main Stack (195ft) | I-129 | 2006-10-16 | 0.0145 | 0.00154 | Yes
292-F Main Stack (195ft) | I-129 | 2006-10-30 | 0.0183 | 0.00175 | Yes
292-F Main Stack (195ft) | I-129 | 2006-10-30 | 0.012 | 0.00144 | Yes
292-F Main Stack (195ft) | I-129 | 2006-11-06 | 0.0197 | 0.00282 | Yes
292-F Main Stack (195ft) | I-129 | 2006-11-06 | 0.00405 | 0.00156 | No
292-F Main Stack (195ft) | I-129 | 2006-11-20 | 0.0257 | 0.00198 | Yes
292-F Main Stack (195ft) | I-129 | 2006-11-20 | 0.00276 | 0.0009 | No
292-F Main Stack (195ft) | I-129 | 2006-12-04 | 0.0198 | 0.00157 | Yes
292-F Main Stack (195ft) | I-129 | 2006-12-04 | 0.0112 | 0.00145 | Yes
292-F Main Stack (195ft) | I-129 | 2006-12-18 | 0.0157 | 0.00167 | Yes
292-F Main Stack (195ft) | I-129 | 2006-12-18 | 0.00573 | 0.0012 | Yes
292-F Main Stack (195ft) | I-129 | 2007-01-01 | 0.0163 | 0.00149 | Yes
292-F Main Stack (195ft) | I-129 | 2007-01-01 | 0.00419 | 0.0011 | Yes
292-H Main Stack (195ft) | I-129 | 2006-01-11 | 0.608 | 0.0394 | No
292-H Main Stack (195ft) | I-129 | 2006-01-11 | 0.0126 | 0.00658 | No
292-H Main Stack (195ft) | I-129 | 2006-01-25 | 1.18 | 0.0665 | No
292-H Main Stack (195ft) | I-129 | 2006-01-25 | 0.057 | 0.00799 | No
292-H Main Stack (195ft) | I-129 | 2006-02-08 | 0.778 | 0.0463 | Yes
292-H Main Stack (195ft) | I-129 | 2006-02-08 | 0.106 | 0.0125 | Yes
292-H Main Stack (195ft) | I-129 | 2006-02-22 | 0.535 | 0.0358 | Yes
292-H Main Stack (195ft) | I-129 | 2006-02-22 | 0.0207 | 0.00656 | No
292-H Main Stack (195ft) | I-129 | 2006-03-08 | 1.02 | 0.0686 | Yes
292-H Main Stack (195ft) | I-129 | 2006-03-08 | 0.00754 | 0.00663 | No
292-H Main Stack (195ft) | I-129 | 2006-03-22 | 1.17 | 0.078 | Yes
292-H Main Stack (195ft) | I-129 | 2006-03-22 | 0.121 | 0.0168 | Yes
292-H Main Stack (195ft) | I-129 | 2006-04-06 | 0.584 | 0.0452 | Yes
292-H Main Stack (195ft) | I-129 | 2006-04-06 | 0.184 | 0.018 | Yes
292-H Main Stack (195ft) | I-129 | 2006-04-19 | 1.12 | 0.0817 | Yes
292-H Main Stack (195ft) | I-129 | 2006-04-19 | 0.111 | 0.0129 | Yes
292-H Main Stack (195ft) | I-129 | 2006-05-03 | 0.932 | 0.0695 | Yes
292-H Main Stack (195ft) | I-129 | 2006-05-03 | 0.268 | 0.0235 | Yes
292-H Main Stack (195ft) | I-129 | 2006-05-17 | 0.865 | 0.0649 | Yes
292-H Main Stack (195ft) | I-129 | 2006-05-17 | 0.0273 | 0.00708 | Yes
292-H Main Stack (195ft) | I-129 | 2006-05-31 | 0.978 | 0.0738 | Yes
292-H Main Stack (195ft) | I-129 | 2006-05-31 | 0.0156 | 0.00613 | No
292-H Main Stack (195ft) | I-129 | 2006-06-14 | 1.4 | 0.103 | Yes
292-H Main Stack (195ft) | I-129 | 2006-06-14 | 0.023 | 0.00689 | No
292-H Main Stack (195ft) | I-129 | 2006-06-28 | 1.75 | 0.126 | Yes
292-H Main Stack (195ft) | I-129 | 2006-06-28 | 0.0557 | 0.0128 | Yes
292-H Main Stack (195ft) | I-129 | 2006-07-12 | 1.4 | 0.0814 | Yes
292-H Main Stack (195ft) | I-129 | 2006-07-12 | 0.303 | 0.0244 | Yes
292-H Main Stack (195ft) | I-129 | 2006-07-26 | 1.6 | 0.115 | Yes
292-H Main Stack (195ft) | I-129 | 2006-07-26 | 0.0732 | 0.0117 | Yes
292-H Main Stack (195ft) | I-129 | 2006-08-09 | 0.911 | 0.0682 | Yes
292-H Main Stack (195ft) | I-129 | 2006-08-09 | 0.0186 | 0.00588 | No
292-H Main Stack (195ft) | I-129 | 2006-08-23 | 0.131 | 0.0145 | Yes
292-H Main Stack (195ft) | I-129 | 2006-08-23 | 0.0112 | 0.00649 | No
292-H Main Stack (195ft) | I-129 | 2006-09-06 | 0.789 | 0.059 | Yes
292-H Main Stack (195ft) | I-129 | 2006-09-06 | 0.814 | 0.0611 | Yes
292-H Main Stack (195ft) | I-129 | 2006-09-20 | 0.8 | 0.0607 | Yes
292-H Main Stack (195ft) | I-129 | 2006-09-20 | 0.0206 | 0.00658 | No
292-H Main Stack (195ft) | I-129 | 2006-10-04 | 0.495 | 0.0394 | Yes
292-H Main Stack (195ft) | I-129 | 2006-10-04 | 0.114 | 0.016 | Yes
292-H Main Stack (195ft) | I-129 | 2006-10-18 | 0.465 | 0.038 | Yes
292-H Main Stack (195ft) | I-129 | 2006-10-18 | 0.103 | 0.0142 | Yes
292-H Main Stack (195ft) | I-129 | 2006-11-01 | 0.492 | 0.0396 | Yes
292-H Main Stack (195ft) | I-129 | 2006-11-01 | 0.0189 | 0.00669 | No
292-H Main Stack (195ft) | I-129 | 2006-11-15 | 0.338 | 0.028 | Yes
292-H Main Stack (195ft) | I-129 | 2006-11-15 | 0.12 | 0.015 | Yes
292-H Main Stack (195ft) | I-129 | 2006-11-29 | 0.446 | 0.0378 | Yes
292-H Main Stack (195ft) | I-129 | 2006-11-29 | 0.0248 | 0.00664 | Yes
292-H Main Stack (195ft) | I-129 | 2006-12-13 | 0.343 | 0.0291 | Yes
292-H Main Stack (195ft) | I-129 | 2006-12-13 | 0.0451 | 0.00788 | Yes
292-H Main Stack (195ft) | I-129 | 2006-12-27 | 0.373 | 0.0317 | Yes
292-H Main Stack (195ft) | I-129 | 2006-12-27 | 0.0476 | 0.00904 | Yes
Onsite
221-S Personnel Area (Zone 2) | U-234 | 2006-02-09 | 0.000962 | 0.000312 | Yes
221-S Personnel Area (Zone 2) | U-234 | 2006-04-25 | 0.000632 | 0.000372 | No
221-S Personnel Area (Zone 2) | U-234 | 2006-07-18 | 0.00137 | 0.000537 | Yes
221-S Personnel Area (Zone 2) | U-234 | 2006-10-12 | 0.000168 | 0.000205 | No
235-F Sandfilter Discharge | U-234 | 2006-01-10 | 0.00121 | 0.000449 | Yes
235-F Sandfilter Discharge | U-234 | 2006-01-17 | 0.000889 | 0.000349 | Yes
235-F Sandfilter Discharge | U-234 | 2006-01-24 | 0.00148 | 0.000451 | Yes
235-F Sandfilter Discharge | U-234 | 2006-01-31 | 0.000911 | 0.00036 | Yes
235-F Sandfilter Discharge | U-234 | 2006-02-07 | 0.000792 | 0.000336 | No
235-F Sandfilter Discharge | U-234 | 2006-02-14 | 0.00146 | 0.000338 | Yes
235-F Sandfilter Discharge | U-234 | 2006-02-21 | 0.00126 | 0.000499 | Yes
235-F Sandfilter Discharge | U-234 | 2006-02-28 | -4.49e-07 | 5.52e-07 | No
235-F Sandfilter Discharge | U-234 | 2006-03-07 | 0.00127 | 0.000413 | Yes
235-F Sandfilter Discharge | U-234 | 2006-03-14 | 0.00113 | 0.000394 | Yes
235-F Sandfilter Discharge | U-234 | 2006-03-21 | 0.0007 | 0.000336 | Yes
235-F Sandfilter Discharge | U-234 | 2006-03-28 | 0.000484 | 0.00035 | No
235-F Sandfilter Discharge | U-234 | 2006-04-04 | 0.000641 | 0.000391 | No
235-F Sandfilter Discharge | U-234 | 2006-04-11 | 0.00124 | 0.000459 | Yes
235-F Sandfilter Discharge | U-234 | 2006-04-18 | 0.00151 | 0.000503 | Yes
235-F Sandfilter Discharge | U-234 | 2006-04-25 | 0.00142 | 0.000481 | Yes
235-F Sandfilter Discharge | U-234 | 2006-05-02 | 0.00107 | 0.000426 | Yes
235-F Sandfilter Discharge | U-234 | 2006-05-09 | 0.00111 | 0.000481 | Yes
235-F Sandfilter Discharge | U-234 | 2006-05-16 | 0.000686 | 0.000405 | No
235-F Sandfilter Discharge | U-234 | 2006-05-23 | 0.000597 | 0.000364 | No
235-F Sandfilter Discharge | U-234 | 2006-05-30 | 0.000978 | 0.000425 | Yes
235-F Sandfilter Discharge | U-234 | 2006-06-06 | 0.00103 | 0.000412 | Yes
235-F Sandfilter Discharge | U-234 | 2006-06-13 | 0.00194 | 0.000543 | Yes
235-F Sandfilter Discharge | U-234 | 2006-06-20 | 0.00109 | 0.000476 | Yes
235-F Sandfilter Discharge | U-234 | 2006-06-27 | 0.00087 | 0.000445 | Yes
235-F Sandfilter Discharge | U-234 | 2006-07-04 | 0.00118 | 0.000679 | No
235-F Sandfilter Discharge | U-234 | 2006-07-11 | 0.00191 | 0.000648 | Yes
235-F Sandfilter Discharge | U-234 | 2006-07-18 | 0.00154 | 0.000478 | No
235-F Sandfilter Discharge | U-234 | 2006-07-25 | 0.0007 | 0.00035 | Yes
235-F Sandfilter Discharge | U-234 | 2006-08-01 | 0.00142 | 0.000473 | Yes
235-F Sandfilter Discharge | U-234 | 2006-08-08 | 6.03e-05 | 2.22e-05 | Yes
235-F Sandfilter Discharge | U-234 | 2006-08-15 | 0.000673 | 0.000323 | Yes
235-F Sandfilter Discharge | U-234 | 2006-08-22 | 0.00144 | 0.000525 | Yes
235-F Sandfilter Discharge | U-234 | 2006-08-29 | 0.00123 | 0.000434 | Yes
235-F Sandfilter Discharge | U-234 | 2006-09-05 | 0.00114 | 0.000394 | Yes
235-F Sandfilter Discharge | U-234 | 2006-09-12 | 0.00127 | 0.000462 | Yes
235-F Sandfilter Discharge | U-234 | 2006-09-19 | 0.00194 | 0.000681 | Yes
235-F Sandfilter Discharge | U-234 | 2006-09-26 | 0.00174 | 0.000574 | Yes
235-F Sandfilter Discharge | U-234 | 2006-10-03 | 0.000449 | 0.000266 | No
235-F Sandfilter Discharge | U-234 | 2006-10-10 | 0.00158 | 0.000557 | No
235-F Sandfilter Discharge | U-234 | 2006-10-17 | 0.000822 | 0.000489 | No
235-F Sandfilter Discharge | U-234 | 2006-10-24 | 0.001 | 0.000435 | Yes
235-F Sandfilter Discharge | U-234 | 2006-10-31 | 4.05e-05 | 1.85e-05 | Yes
235-F Sandfilter Discharge | U-234 | 2006-11-07 | 4.81e-05 | 2.13e-05 | Yes
235-F Sandfilter Discharge | U-234 | 2006-11-14 | 0.000976 | 0.000427 | Yes
235-F Sandfilter Discharge | U-234 | 2006-11-21 | 0.00203 | 0.000628 | Yes
235-F Sandfilter Discharge | U-234 | 2006-11-28 | 0.000765 | 0.000505 | No
235-F Sandfilter Discharge | U-234 | 2006-12-05 | 0.00128 | 0.000541 | Yes
235-F Sandfilter Discharge | U-234 | 2006-12-12 | 0.000889 | 0.000456 | No
235-F Sandfilter Discharge | U-234 | 2006-12-19 | 0.00131 | 0.000447 | Yes
235-F Sandfilter Discharge | U-234 | 2006-12-26 | 0.000405 | 0.000556 | No
235-F Sandfilter Discharge | U-234 | 2007-01-02 | 0.00124 | 0.000521 | Yes
250-S Glass Waste Bldg #1488 | U-234 | 2006-05-16 | 0.00108 | 0.000519 | Yes
250-S Glass Waste Bldg #1509 | U-234 | 2006-05-09 | 0.000562 | 0.000365 | No
250-S Glass Waste Bldg #3928 | U-234 | 2006-05-23 | 0.000781 | 0.00036 | No
250-S Glass Waste Bldg #3940 | U-234 | 2006-06-23 | 0.000981 | 0.000486 | Yes
251-S Glass Waste Bldg2 Valt A | U-234 | 2006-07-18 | 1.24e-05 | 1.35e-05 | No
291-F Stack Isokinetic | U-234 | 2006-01-08 | 0.000175 | 4.46e-05 | Yes
291-F Stack Isokinetic | U-234 | 2006-01-15 | 0.00419 | 0.0004 | Yes
291-F Stack Isokinetic | U-234 | 2006-01-22 | 0.000184 | 6.06e-05 | Yes
291-F Stack Isokinetic | U-234 | 2006-01-29 | 0.0033 | 0.000342 | Yes
291-F Stack Isokinetic | U-234 | 2006-02-05 | 0.000177 | 6.97e-05 | Yes
291-F Stack Isokinetic | U-234 | 2006-02-12 | 7.46e-05 | 4.85e-05 | No
291-F Stack Isokinetic | U-234 | 2006-02-19 | 0.00246 | 0.000296 | Yes
291-F Stack Isokinetic | U-234 | 2006-02-26 | 0.000776 | 0.000145 | Yes
291-F Stack Isokinetic | U-234 | 2006-03-05 | 0.00013 | 6.64e-05 | Yes
291-F Stack Isokinetic | U-234 | 2006-03-12 | 4.43e-05 | 4.59e-05 | No
291-F Stack Isokinetic | U-234 | 2006-03-19 | 0.00121 | 0.000178 | Yes
291-F Stack Isokinetic | U-234 | 2006-03-26 | 0.00105 | 0.000172 | Yes
291-F Stack Isokinetic | U-234 | 2006-04-02 | 0.000586 | 0.000121 | Yes
291-F Stack Isokinetic | U-234 | 2006-04-09 | 4.51e-05 | 3.89e-05 | No
291-F Stack Isokinetic | U-234 | 2006-04-16 | 0.00105 | 0.000172 | Yes
291-F Stack Isokinetic | U-234 | 2006-04-23 | 0.000178 | 6.85e-05 | Yes
291-F Stack Isokinetic | U-234 | 2006-04-30 | 0.000441 | 0.000105 | Yes
291-F Stack Isokinetic | U-234 | 2006-05-07 | 8.92e-05 | 4.88e-05 | No
291-F Stack Isokinetic | U-234 | 2006-05-14 | 0.000324 | 8.72e-05 | Yes
291-F Stack Isokinetic | U-234 | 2006-05-19 | 0.00239 | 0.000306 | Yes
291-F Stack Isokinetic | U-234 | 2006-05-28 | 0.000191 | 7.37e-05 | Yes
291-F Stack Isokinetic | U-234 | 2006-06-04 | 2.92e-05 | 3.15e-05 | No
291-F Stack Isokinetic | U-234 | 2006-06-11 | 0.578 | 0.129 | Yes
291-F Stack Isokinetic | U-234 | 2006-06-18 | 0.00218 | 0.000278 | Yes
291-F Stack Isokinetic | U-234 | 2006-06-25 | 0.000153 | 8.26e-05 | No
291-F Stack Isokinetic | U-234 | 2006-07-02 | 2.07e-05 | 3.62e-05 | No
291-F Stack Isokinetic | U-234 | 2006-07-09 | 0.000194 | 7.77e-05 | Yes
291-F Stack Isokinetic | U-234 | 2006-07-16 | 0.00047 | 0.000111 | Yes
291-F Stack Isokinetic | U-234 | 2006-07-23 | 0.01 | 0.00113 | Yes
291-F Stack Isokinetic | U-234 | 2006-07-30 | 3.35e-06 | 0.000122 | No
291-F Stack Isokinetic | U-234 | 2006-08-13 | 0.000786 | 0.000139 | Yes
291-F Stack Isokinetic | U-234 | 2006-08-20 | 0.000132 | 5.56e-05 | Yes
291-F Stack Isokinetic | U-234 | 2006-08-27 | 7.92e-05 | 4.68e-05 | No
291-F Stack Isokinetic | U-234 | 2006-09-03 | 0.00292 | 0.000312 | Yes
291-F Stack Isokinetic | U-234 | 2006-09-17 | 0.00135 | 0.000186 | Yes
291-F Stack Isokinetic | U-234 | 2006-09-24 | 0.000132 | 5.75e-05 | Yes
291-F Stack Isokinetic | U-234 | 2006-10-01 | 0.000292 | 8.44e-05 | Yes
291-F Stack Isokinetic | U-234 | 2006-10-08 | 0.000362 | 9.44e-05 | Yes
291-F Stack Isokinetic | U-234 | 2006-10-15 | 0.000981 | 0.00018 | Yes
291-F Stack Isokinetic | U-234 | 2006-10-22 | 2e-05 | 5.05e-05 | No
291-F Stack Isokinetic | U-234 | 2006-10-29 | 0.0021 | 0.000242 | Yes
291-F Stack Isokinetic | U-234 | 2006-11-05 | 0.00141 | 0.000194 | Yes
291-F Stack Isokinetic | U-234 | 2006-11-12 | 0.000106 | 1.82e-05 | Yes
291-F Stack Isokinetic | U-234 | 2006-11-19 | 0.000143 | 6.25e-05 | Yes
291-F Stack Isokinetic | U-234 | 2006-11-26 | 0.00218 | 0.000281 | Yes
291-F Stack Isokinetic | U-234 | 2006-12-10 | 0.00395 | 0.000413 | Yes
291-F Stack Isokinetic | U-234 | 2006-12-17 | 0.000195 | 7.15e-05 | Yes
291-F Stack Isokinetic | U-234 | 2006-12-24 | 0.00126 | 0.000202 | Yes
291-F Stack Isokinetic | U-234 | 2006-12-31 | 0.000911 | 0.000167 | Yes
291-H Stack Isokinetic | U-234 | 2006-01-06 | 0.000129 | 4.06e-05 | Yes
291-H Stack Isokinetic | U-234 | 2006-01-13 | 8.11e-05 | 3.32e-05 | No
291-H Stack Isokinetic | U-234 | 2006-01-20 | 0.000121 | 4.08e-05 | Yes
291-H Stack Isokinetic | U-234 | 2006-01-27 | 0.000156 | 3.57e-05 | Yes
291-H Stack Isokinetic | U-234 | 2006-02-03 | 0.000129 | 5.06e-05 | Yes
291-H Stack Isokinetic | U-234 | 2006-02-10 | 0.000164 | 5.53e-05 | Yes
291-H Stack Isokinetic | U-234 | 2006-02-17 | 0.000105 | 4.33e-05 | Yes
291-H Stack Isokinetic | U-234 | 2006-02-24 | 0.000416 | 0.0001 | Yes
291-H Stack Isokinetic | U-234 | 2006-03-03 | 7.89e-05 | 3.88e-05 | Yes
291-H Stack Isokinetic | U-234 | 2006-03-10 | 0.000148 | 5.31e-05 | Yes
291-H Stack Isokinetic | U-234 | 2006-03-17 | 0.000125 | 4.19e-05 | Yes
291-H Stack Isokinetic | U-234 | 2006-03-24 | 7.97e-05 | 3.64e-05 | Yes
291-H Stack Isokinetic | U-234 | 2006-03-31 | 0.00011 | 4.24e-05 | Yes
291-H Stack Isokinetic | U-234 | 2006-04-07 | 0.000215 | 6.38e-05 | Yes
291-H Stack Isokinetic | U-234 | 2006-04-14 | 9.05e-05 | 3.84e-05 | Yes
291-H Stack Isokinetic | U-234 | 2006-04-21 | 5.95e-05 | 3.71e-05 | No
291-H Stack Isokinetic | U-234 | 2006-04-28 | 0.000165 | 5.23e-05 | Yes
291-H Stack Isokinetic | U-234 | 2006-05-05 | 0.000145 | 4.83e-05 | Yes
291-H Stack Isokinetic | U-234 | 2006-05-12 | 0.000121 | 4.2e-05 | Yes
291-H Stack Isokinetic | U-234 | 2006-05-19 | 0.000157 | 4.94e-05 | Yes
291-H Stack Isokinetic | U-234 | 2006-05-26 | 7.92e-05 | 4.07e-05 | No
291-H Stack Isokinetic | U-234 | 2006-06-02 | 7.11e-05 | 3.68e-05 | No
291-H Stack Isokinetic | U-234 | 2006-06-09 | 0.000204 | 6.16e-05 | Yes
291-H Stack Isokinetic | U-234 | 2006-06-19 | 8.32e-05 | 3.74e-05 | No
291-H Stack Isokinetic | U-234 | 2006-06-23 | 0.000148 | 5.09e-05 | Yes
291-H Stack Isokinetic | U-234 | 2006-06-30 | 9.49e-05 | 4.19e-05 | Yes
291-H Stack Isokinetic | U-234 | 2006-07-07 | 0.000128 | 4.73e-05 | Yes
291-H Stack Isokinetic | U-234 | 2006-07-14 | 6.24e-05 | 3.44e-05 | No
291-H Stack Isokinetic | U-234 | 2006-07-21 | 0.000351 | 0.000138 | Yes
291-H Stack Isokinetic | U-234 | 2006-07-28 | 6.22e-05 | 6.52e-05 | No
291-H Stack Isokinetic | U-234 | 2006-08-11 | 0.000186 | 5.32e-05 | Yes
291-H Stack Isokinetic | U-234 | 2006-08-18 | 6.89e-05 | 3.79e-05 | No
291-H Stack Isokinetic | U-234 | 2006-08-25 | 8.43e-05 | 3.94e-05 | Yes
291-H Stack Isokinetic | U-234 | 2006-09-01 | 3.3e-05 | 2.83e-05 | No
291-H Stack Isokinetic | U-234 | 2006-09-08 | 3.86e-05 | 3.06e-05 | No
291-H Stack Isokinetic | U-234 | 2006-09-15 | 7.16e-05 | 3.52e-05 | Yes
291-H Stack Isokinetic | U-234 | 2006-09-22 | 0.000107 | 4.3e-05 | No
291-H Stack Isokinetic | U-234 | 2006-09-29 | 8.22e-05 | 3.87e-05 | No
291-H Stack Isokinetic | U-234 | 2006-10-06 | 0.000148 | 5.22e-05 | Yes
291-H Stack Isokinetic | U-234 | 2006-10-13 | 0.000174 | 5.34e-05 | Yes
291-H Stack Isokinetic | U-234 | 2006-10-20 | 5.84e-05 | 3.62e-05 | No
291-H Stack Isokinetic | U-234 | 2006-10-27 | 0.000237 | 7.24e-05 | Yes
291-H Stack Isokinetic | U-234 | 2006-11-03 | 7.68e-05 | 3.51e-05 | Yes
291-H Stack Isokinetic | U-234 | 2006-11-10 | 9.46e-05 | 3.76e-05 | Yes
291-H Stack Isokinetic | U-234 | 2006-11-17 | 9.49e-05 | 4.29e-05 | Yes
291-H Stack Isokinetic | U-234 | 2006-11-24 | 0.000197 | 6.09e-05 | Yes
291-H Stack Isokinetic | U-234 | 2006-12-01 | 7.54e-05 | 3.66e-05 | Yes
291-H Stack Isokinetic | U-234 | 2006-12-08 | 0.000102 | 3.92e-05 | Yes
291-H Stack Isokinetic | U-234 | 2006-12-15 | 0.00012 | 4.12e-05 | Yes
291-H Stack Isokinetic | U-234 | 2006-12-22 | 0.000132 | 4.78e-05 | Yes
291-H Stack Isokinetic | U-234 | 2006-12-29 | 8.62e-05 | 4.29e-05 | No
291-S Vit. Process (Zone 1) | U-234 | 2006-02-14 | 0.00595 | 0.00145 | Yes
291-S Vit. Process (Zone 1) | U-234 | 2006-04-11 | 0.00152 | 0.000623 | Yes
291-S Vit. Process (Zone 1) | U-234 | 2006-07-11 | 0.000786 | 0.00051 | No
291-S Vit. Process (Zone 1) | U-234 | 2006-10-10 | 0.00244 | 0.000816 | Yes
511-S Low Pt. Pump Pit | U-234 | 2006-02-08 | 0.000289 | 0.000232 | No
511-S Low Pt. Pump Pit | U-234 | 2006-05-02 | 0.000253 | 0.000292 | No
511-S Low Pt. Pump Pit | U-234 | 2006-07-11 | 0.000535 | 0.000353 | No
511-S Low Pt. Pump Pit | U-234 | 2006-10-10 | 0.000451 | 0.000374 | No
660-19E Stack TRU Pad 19 | U-234 | 2006-01-12 | 6.92e-05 | 2.68e-05 | No
660-19E Stack TRU Pad 19 | U-234 | 2006-06-27 | 2.65e-05 | 1.73e-05 | No
660-19E Stack TRU Pad 19 | U-234 | 2006-09-24 | 7.65e-05 | 3.52e-05 | Yes
660-19E Stack TRU Pad 19 | U-234 | 2006-10-28 | 0.468 | 0.102 | Yes
660-19E Stack TRU Pad 19 | U-234 | 2006-12-31 | 0.000127 | 4.21e-05 | Yes
772-4F | U-234 | 2006-01-09 | 2.86e-05 | 2.36e-05 | No
772-4F | U-234 | 2006-01-16 | 7.89e-06 | 1.26e-05 | No
772-4F | U-234 | 2006-01-23 | 3.95e-05 | 1.97e-05 | No
772-4F | U-234 | 2006-01-30 | 2.76e-05 | 1.58e-05 | No
772-4F | U-234 | 2006-02-06 | 4.78e-05 | 2.26e-05 | Yes
772-4F | U-234 | 2006-02-13 | -2.78e-08 | 3.4e-08 | No
772-4F | U-234 | 2006-02-20 | 5.11e-05 | 2.12e-05 | Yes
772-4F | U-234 | 2006-02-27 | 4.7e-05 | 1.95e-05 | Yes
772-4F | U-234 | 2006-03-06 | 4.59e-05 | 1.91e-05 | Yes
772-4F | U-234 | 2006-03-13 | 7.35e-06 | 1.24e-05 | No
772-4F | U-234 | 2006-03-20 | 2.63e-05 | 1.66e-05 | No
772-4F | U-234 | 2006-03-27 | 2.92e-05 | 2.03e-05 | No
772-4F | U-234 | 2006-04-03 | 5.14e-05 | 2.36e-05 | Yes
772-4F | U-234 | 2006-04-10 | 1.45e-05 | 1.97e-05 | No
772-4F | U-234 | 2006-04-17 | 3.35e-05 | 2.1e-05 | No
772-4F | U-234 | 2006-04-24 | 2.39e-05 | 1.89e-05 | No
772-4F | U-234 | 2006-05-01 | 2.05e-05 | 1.71e-05 | No
772-4F | U-234 | 2006-05-08 | 3.76e-05 | 2.05e-05 | No
772-4F | U-234 | 2006-05-15 | 2.24e-05 | 1.95e-05 | No
772-4F | U-234 | 2006-05-22 | -2.89e-06 | 1.24e-05 | No
772-4F | U-234 | 2006-05-29 | 6.22e-06 | 1.34e-05 | No
772-4F | U-234 | 2006-06-05 | 2.06e-06 | 1.51e-05 | No
772-4F | U-234 | 2006-06-12 | 2.45e-05 | 2.08e-05 | No
772-4F | U-234 | 2006-06-19 | 2.61e-05 | 1.93e-05 | No
772-4F | U-234 | 2006-06-26 | 1.04e-05 | 1.67e-05 | No
772-4F | U-234 | 2006-07-03 | 2.81e-05 | 2.14e-05 | No
772-4F | U-234 | 2006-07-10 | 2.16e-05 | 1.75e-05 | No
772-4F | U-234 | 2006-07-17 | 1.91e-05 | 1.46e-05 | No
772-4F | U-234 | 2006-07-24 | 2.14e-05 | 4.73e-05 | No
772-4F | U-234 | 2006-08-07 | 1.43e-05 | 1.67e-05 | No
772-4F | U-234 | 2006-08-14 | 1.05e-05 | 1.77e-05 | No
772-4F | U-234 | 2006-08-21 | 2.62e-05 | 1.84e-05 | No
772-4F | U-234 | 2006-08-28 | 2.09e-05 | 1.81e-05 | No
772-4F | U-234 | 2006-09-05 | 9.81e-06 | 1.01e-05 | No
772-4F | U-234 | 2006-09-11 | -3.51e-06 | 4.23e-06 | No
772-4F | U-234 | 2006-09-18 | 2.08e-05 | 2.17e-05 | No
772-4F | U-234 | 2006-09-28 | 1.95e-05 | 2e-05 | No
772-4F | U-234 | 2006-10-02 | 2.39e-05 | 2.1e-05 | No
772-4F | U-234 | 2006-10-09 | 6.51e-05 | 2.83e-05 | Yes
772-4F | U-234 | 2006-10-16 | 4.41e-05 | 2.36e-05 | No
772-4F | U-234 | 2006-10-23 | 8.97e-05 | 4.21e-05 | No
772-4F | U-234 | 2006-11-06 | 2.09e-05 | 2.29e-05 | No
772-4F | U-234 | 2006-11-13 | 1.56e-05 | 1.57e-05 | No
772-4F | U-234 | 2006-11-27 | 2.1e-05 | 2.16e-05 | No
772-4F | U-234 | 2006-11-30 | 2.25e-05 | 1.89e-05 | No
772-4F | U-234 | 2006-12-04 | 9.41e-06 | 1.43e-05 | No
772-4F | U-234 | 2006-12-11 | 6.78e-06 | 1e-05 | No
772-4F | U-234 | 2006-12-18 | 3.95e-05 | 2.39e-05 | No
772-4F | U-234 | 2006-12-25 | 2.55e-05 | 2.08e-05 | No
772-4F | U-234 | 2007-01-01 | -3.57e-06 | 4.51e-06 | No
K-Area Disassembly | U-234 | 2006-06-12 | 0.000989 | 0.000454 | No
K-Area Main Stack (148ft) | U-234 | 2006-01-09 | 0.000251 | 9.13e-05 | Yes
K-Area Main Stack (148ft) | U-234 | 2006-03-13 | 0.000246 | 9.24e-05 | Yes
K-Area Main Stack (148ft) | U-234 | 2006-05-08 | 0.000115 | 6.92e-05 | No
K-Area Main Stack (148ft) | U-234 | 2006-08-10 | 0.000149 | 7.57e-05 | No
Onsite
221-S Personnel Area (Zone 2) | U-235 | 2006-02-09 | 3.97e-05 | 0.000143 | No
221-S Personnel Area (Zone 2) | U-235 | 2006-04-25 | 0.000222 | 0.000286 | No
221-S Personnel Area (Zone 2) | U-235 | 2006-07-18 | 0.000373 | 0.000274 | No
221-S Personnel Area (Zone 2) | U-235 | 2006-10-12 | 5.05e-05 | 0.000182 | No
235-F Sandfilter Discharge | U-235 | 2006-01-10 | -0.000203 | 0.000144 | No
235-F Sandfilter Discharge | U-235 | 2006-01-17 | 0.000136 | 0.000145 | No
235-F Sandfilter Discharge | U-235 | 2006-01-24 | -0.000104 | 9.67e-05 | No
235-F Sandfilter Discharge | U-235 | 2006-01-31 | -0.000106 | 9.86e-05 | No
235-F Sandfilter Discharge | U-235 | 2006-02-07 | 0.000286 | 0.000211 | No
235-F Sandfilter Discharge | U-235 | 2006-02-14 | -7.84e-06 | 6.67e-06 | No
235-F Sandfilter Discharge | U-235 | 2006-02-21 | 0.000115 | 0.000294 | No
235-F Sandfilter Discharge | U-235 | 2006-02-28 | 5.59e-05 | 0.000202 | No
235-F Sandfilter Discharge | U-235 | 2006-03-07 | 0.000209 | 0.000246 | No
235-F Sandfilter Discharge | U-235 | 2006-03-14 | -0.000208 | 0.000137 | No
235-F Sandfilter Discharge | U-235 | 2006-03-21 | 0.000141 | 0.000159 | No
235-F Sandfilter Discharge | U-235 | 2006-03-28 | 0.000143 | 0.000152 | No
235-F Sandfilter Discharge | U-235 | 2006-04-04 | 0.000468 | 0.000277 | No
235-F Sandfilter Discharge | U-235 | 2006-04-11 | 0.000151 | 0.000151 | No
235-F Sandfilter Discharge | U-235 | 2006-04-18 | 5.08e-05 | 0.000184 | No
235-F Sandfilter Discharge | U-235 | 2006-04-25 | 0.000289 | 0.000207 | No
235-F Sandfilter Discharge | U-235 | 2006-05-02 | 4.24e-05 | 0.000182 | No
235-F Sandfilter Discharge | U-235 | 2006-05-09 | 0.000217 | 0.000265 | No
235-F Sandfilter Discharge | U-235 | 2006-05-16 | 0.000349 | 0.000258 | No
235-F Sandfilter Discharge | U-235 | 2006-05-23 | 0.000201 | 0.00025 | No
235-F Sandfilter Discharge | U-235 | 2006-05-30 | -0.000145 | 0.00011 | No
235-F Sandfilter Discharge | U-235 | 2006-06-06 | 0 | 0.132 | No
235-F Sandfilter Discharge | U-235 | 2006-06-13 | 5.14e-05 | 0.000185 | No
235-F Sandfilter Discharge | U-235 | 2006-06-20 | -0.000153 | 0.000234 | No
235-F Sandfilter Discharge | U-235 | 2006-06-27 | 0.000157 | 0.000158 | No
235-F Sandfilter Discharge | U-235 | 2006-07-04 | -0.000187 | 0.000188 | No
235-F Sandfilter Discharge | U-235 | 2006-07-11 | -6.08e-05 | 0.000251 | No
235-F Sandfilter Discharge | U-235 | 2006-07-18 | 4.3e-05 | 0.000182 | No
235-F Sandfilter Discharge | U-235 | 2006-07-25 | 0.000438 | 0.00026 | No
235-F Sandfilter Discharge | U-235 | 2006-08-01 | 0.000144 | 0.000155 | No
235-F Sandfilter Discharge | U-235 | 2006-08-08 | -5.78e-06 | 5.29e-06 | No
235-F Sandfilter Discharge | U-235 | 2006-08-15 | 0 | 0.119 | No
235-F Sandfilter Discharge | U-235 | 2006-08-22 | -0.000111 | 0.000112 | No
235-F Sandfilter Discharge | U-235 | 2006-08-29 | 0.000295 | 0.000209 | No
235-F Sandfilter Discharge | U-235 | 2006-09-05 | 0.000159 | 0.000204 | No
235-F Sandfilter Discharge | U-235 | 2006-09-12 | -1.53e-05 | 1.84e-05 | No
235-F Sandfilter Discharge | U-235 | 2006-09-19 | 6.16e-05 | 0.000256 | No
235-F Sandfilter Discharge | U-235 | 2006-09-26 | 0.000111 | 0.000307 | No
235-F Sandfilter Discharge | U-235 | 2006-10-03 | 0.000136 | 0.000136 | No
235-F Sandfilter Discharge | U-235 | 2006-10-10 | 0.00022 | 0.000221 | No
235-F Sandfilter Discharge | U-235 | 2006-10-17 | 0.000225 | 0.000226 | No
235-F Sandfilter Discharge | U-235 | 2006-10-24 | 0 | 0.165 | No
235-F Sandfilter Discharge | U-235 | 2006-10-31 | 2.35e-05 | 1.37e-05 | No
235-F Sandfilter Discharge | U-235 | 2006-11-07 | 7.38e-06 | 7.41e-06 | No
235-F Sandfilter Discharge | U-235 | 2006-11-14 | 0.000184 | 0.000185 | No
235-F Sandfilter Discharge | U-235 | 2006-11-21 | -0.000133 | 0.000133 | No
235-F Sandfilter Discharge | U-235 | 2006-11-28 | 0.000343 | 0.000408 | No
235-F Sandfilter Discharge | U-235 | 2006-12-05 | 0.000222 | 0.000222 | No
235-F Sandfilter Discharge | U-235 | 2006-12-12 | 0 | 0.164 | No
235-F Sandfilter Discharge | U-235 | 2006-12-19 | 0.000197 | 0.000241 | No
235-F Sandfilter Discharge | U-235 | 2006-12-26 | -0.000351 | 0.000242 | No
235-F Sandfilter Discharge | U-235 | 2007-01-02 | -9.65e-06 | 1.19e-05 | No
250-S Glass Waste Bldg #1488 | U-235 | 2006-05-16 | 0.000201 | 0.000227 | No
250-S Glass Waste Bldg #1509 | U-235 | 2006-05-09 | -7.84e-05 | 0.00028 | No
250-S Glass Waste Bldg #3928 | U-235 | 2006-05-23 | 0.00083 | 0.000351 | No
250-S Glass Waste Bldg #3940 | U-235 | 2006-06-23 | 0 | 0.155 | No
251-S Glass Waste Bldg2 Valt A | U-235 | 2006-07-18 | -4.19e-07 | 5.1e-07 | No
264-H Stack | U-235 | 2006-07-15 | 0.0273 | 0.009 | No
291-F Stack Isokinetic | U-235 | 2006-01-08 | 4.54e-05 | 2.29e-05 | No
291-F Stack Isokinetic | U-235 | 2006-01-15 | 0.000262 | 7.81e-05 | Yes
291-F Stack Isokinetic | U-235 | 2006-01-22 | 2.84e-05 | 3.34e-05 | No
291-F Stack Isokinetic | U-235 | 2006-01-29 | 0.00015 | 6.55e-05 | Yes
291-F Stack Isokinetic | U-235 | 2006-02-05 | 4.54e-05 | 3.44e-05 | No
291-F Stack Isokinetic | U-235 | 2006-02-12 | 5.19e-06 | 2.73e-05 | No
291-F Stack Isokinetic | U-235 | 2006-02-19 | 0.000276 | 9.04e-05 | Yes
291-F Stack Isokinetic | U-235 | 2006-02-26 | 6.92e-05 | 4.2e-05 | No
291-F Stack Isokinetic | U-235 | 2006-03-05 | 2.24e-05 | 2.53e-05 | No
291-F Stack Isokinetic | U-235 | 2006-03-12 | -1.75e-05 | 1.53e-05 | No
291-F Stack Isokinetic | U-235 | 2006-03-19 | 0.00016 | 6.3e-05 | Yes
291-F Stack Isokinetic | U-235 | 2006-03-26 | 0.000196 | 7.23e-05 | Yes
291-F Stack Isokinetic | U-235 | 2006-04-02 | 0.000126 | 6.06e-05 | Yes
291-F Stack Isokinetic | U-235 | 2006-04-09 | 9.46e-05 | 4.86e-05 | No
291-F Stack Isokinetic | U-235 | 2006-04-16 | 4.59e-05 | 3.48e-05 | No
291-F Stack Isokinetic | U-235 | 2006-04-23 | 0.000119 | 5.9e-05 | No
291-F Stack Isokinetic | U-235 | 2006-04-30 | 3e-05 | 3.82e-05 | No
291-F Stack Isokinetic | U-235 | 2006-05-07 | 7.03e-06 | 2.97e-05 | No
291-F Stack Isokinetic | U-235 | 2006-05-14 | -1.86e-05 | 1.63e-05 | No
291-F Stack Isokinetic | U-235 | 2006-05-19 | 0.000316 | 0.000103 | Yes
291-F Stack Isokinetic | U-235 | 2006-05-28 | 4.73e-05 | 3.5e-05 | No
291-F Stack Isokinetic | U-235 | 2006-06-04 | -6.95e-06 | 8.4e-06 | No
291-F Stack Isokinetic | U-235 | 2006-06-11 | 0.027 | 0.0272 | No
291-F Stack Isokinetic | U-235 | 2006-06-18 | 0.000145 | 6.58e-05 | No
291-F Stack Isokinetic | U-235 | 2006-06-25 | 0 | 0.0315 | No
291-F Stack Isokinetic | U-235 | 2006-07-02 | 2.25e-05 | 2.39e-05 | No
291-F Stack Isokinetic | U-235 | 2006-07-09 | 3.24e-05 | 3.96e-05 | No
291-F Stack Isokinetic | U-235 | 2006-07-16 | 5.49e-05 | 4.5e-05 | No
291-F Stack Isokinetic | U-235 | 2006-07-23 | 0.00093 | 0.00032 | Yes
291-F Stack Isokinetic | U-235 | 2006-07-30 | 0.000157 | 0.000125 | No
291-F Stack Isokinetic | U-235 | 2006-08-13 | 0.000133 | 5.6e-05 | Yes
291-F Stack Isokinetic | U-235 | 2006-08-20 | 2.09e-05 | 2.09e-05 | No
291-F Stack Isokinetic | U-235 | 2006-08-27 | 6.84e-05 | 3.98e-05 | No
291-F Stack Isokinetic | U-235 | 2006-09-03 | 0.000281 | 8.46e-05 | Yes
291-F Stack Isokinetic | U-235 | 2006-09-17 | 1.89e-05 | 2.14e-05 | No
291-F Stack Isokinetic | U-235 | 2006-09-24 | 0.000123 | 5.68e-05 | No
291-F Stack Isokinetic | U-235 | 2006-10-01 | 2.36e-05 | 2.51e-05 | No
291-F Stack Isokinetic | U-235 | 2006-10-08 | 2.65e-05 | 2.66e-05 | No
291-F Stack Isokinetic | U-235 | 2006-10-15 | 0.000121 | 8.03e-05 | No
291-F Stack Isokinetic | U-235 | 2006-10-22 | 9.89e-05 | 6.3e-05 | No
291-F Stack Isokinetic | U-235 | 2006-10-29 | 0.000156 | 6.49e-05 | Yes
291-F Stack Isokinetic | U-235 | 2006-11-05 | 0.00013 | 5.4e-05 | Yes
291-F Stack Isokinetic | U-235 | 2006-11-12 | 1.41e-05 | 6.4e-06 | Yes
291-F Stack Isokinetic | U-235 | 2006-11-19 | 0 | 0.0208 | No
291-F Stack Isokinetic | U-235 | 2006-11-26 | 0.000165 | 8.48e-05 | Yes
291-F Stack Isokinetic | U-235 | 2006-12-10 | 0.000359 | 0.0001 | Yes
291-F Stack Isokinetic | U-235 | 2006-12-17 | -1.37e-06 | 1.64e-06 | No
291-F Stack Isokinetic | U-235 | 2006-12-24 | 0.000115 | 5.88e-05 | No
291-F Stack Isokinetic | U-235 | 2006-12-31 | 0.000172 | 7.22e-05 | Yes
291-H Stack Isokinetic | U-235 | 2006-01-06 | 0 | 0.00997 | No
291-H Stack Isokinetic | U-235 | 2006-01-13 | 0 | 0.0106 | No
291-H Stack Isokinetic | U-235 | 2006-01-20 | 1.35e-05 | 1.36e-05 | No
291-H Stack Isokinetic | U-235 | 2006-01-27 | 1.44e-05 | 1.07e-05 | No
291-H Stack Isokinetic | U-235 | 2006-02-03 | -1.32e-05 | 1.17e-05 | No
291-H Stack Isokinetic | U-235 | 2006-02-10 | 3.73e-05 | 3.13e-05 | No
291-H Stack Isokinetic | U-235 | 2006-02-17 | -1.02e-05 | 8.96e-06 | No
291-H Stack Isokinetic | U-235 | 2006-02-24 | 0.00011 | 5.45e-05 | Yes
291-H Stack Isokinetic | U-235 | 2006-03-03 | 1.96e-05 | 2.5e-05 | No
291-H Stack Isokinetic | U-235 | 2006-03-10 | 1.43e-05 | 1.61e-05 | No
291-H Stack Isokinetic | U-235 | 2006-03-17 | 2.97e-05 | 2.12e-05 | No
291-H Stack Isokinetic | U-235 | 2006-03-24 | 1.29e-05 | 1.47e-05 | No
291-H Stack Isokinetic | U-235 | 2006-03-31 | 0 | 0.0109 | No
291-H Stack Isokinetic | U-235 | 2006-04-07 | 1.93e-05 | 2.37e-05 | No
291-H Stack Isokinetic | U-235 | 2006-04-14 | -9.16e-06 | 9.21e-06 | No
291-H Stack Isokinetic | U-235 | 2006-04-21 | -1.07e-05 | 1.07e-05 | No
291-H Stack Isokinetic | U-235 | 2006-04-28 | 4.32e-05 | 2.64e-05 | No
291-H Stack Isokinetic | U-235 | 2006-05-05 | -7.54e-07 | 8.84e-07 | No
291-H Stack Isokinetic | U-235 | 2006-05-12 | 2.78e-05 | 2.05e-05 | No
291-H Stack Isokinetic | U-235 | 2006-05-19 | 1.84e-05 | 2.37e-05 | No
291-H Stack Isokinetic | U-235 | 2006-05-26 | 3.3e-05 | 2.43e-05 | No
291-H Stack Isokinetic | U-235 | 2006-06-02 | 3.38e-05 | 3.25e-05 | No
291-H Stack Isokinetic | U-235 | 2006-06-09 | 2.15e-05 | 2.53e-05 | No
291-H Stack Isokinetic | U-235 | 2006-06-19 | 4.32e-06 | 1.93e-05 | No
291-H Stack Isokinetic | U-235 | 2006-06-23 | 2.44e-05 | 2.9e-05 | No
291-H Stack Isokinetic | U-235 | 2006-06-30 | -1.94e-05 | 1.32e-05 | No
291-H Stack Isokinetic | U-235 | 2006-07-07 | 9.24e-05 | 3.88e-05 | Yes
291-H Stack Isokinetic | U-235 | 2006-07-14 | 4.43e-05 | 2.64e-05 | No
291-H Stack Isokinetic | U-235 | 2006-07-21 | 0.000106 | 8.36e-05 | No
291-H Stack Isokinetic | U-235 | 2006-07-28 | 4.41e-05 | 5.61e-05 | No
291-H Stack Isokinetic | U-235 | 2006-08-11 | 8.95e-06 | 2.55e-05 | No
291-H Stack Isokinetic | U-235 | 2006-08-18 | -1.16e-05 | 1.16e-05 | No
291-H Stack Isokinetic | U-235 | 2006-08-25 | -1.1e-05 | 1.11e-05 | No
291-H Stack Isokinetic | U-235 | 2006-09-01 | 5e-06 | 1.81e-05 | No
291-H Stack Isokinetic | U-235 | 2006-09-08 | 5.78e-05 | 3.02e-05 | No
291-H Stack Isokinetic | U-235 | 2006-09-15 | 4.35e-05 | 2.65e-05 | No
291-H Stack Isokinetic | U-235 | 2006-09-22 | 3.41e-05 | 2.5e-05 | No
291-H Stack Isokinetic | U-235 | 2006-09-29 | 3.54e-05 | 2.6e-05 | No
291-H Stack Isokinetic | U-235 | 2006-10-06 | 2.06e-05 | 2.07e-05 | No
291-H Stack Isokinetic | U-235 | 2006-10-13 | -1.21e-05 | 1.21e-05 | No
291-H Stack Isokinetic | U-235 | 2006-10-20 | -1.68e-05 | 1.68e-05 | No
291-H Stack Isokinetic | U-235 | 2006-10-27 | 2.46e-05 | 2.47e-05 | No
291-H Stack Isokinetic | U-235 | 2006-11-03 | 0 | 0.0113 | No
291-H Stack Isokinetic | U-235 | 2006-11-10 | 4.68e-06 | 1.68e-05 | No
291-H Stack Isokinetic | U-235 | 2006-11-17 | 0 | 0.0133 | No
291-H Stack Isokinetic | U-235 | 2006-11-24 | 0 | 0.0148 | No
291-H Stack Isokinetic | U-235 | 2006-12-01 | 4.86e-06 | 1.76e-05 | No
291-H Stack Isokinetic | U-235 | 2006-12-08 | 2.18e-05 | 2.56e-05 | No
291-H Stack Isokinetic | U-235 | 2006-12-15 | 0 | 0.0121 | No
291-H Stack Isokinetic | U-235 | 2006-12-22 | 1.62e-05 | 1.73e-05 | No
291-H Stack Isokinetic | U-235 | 2006-12-29 | -3.73e-05 | 2.11e-05 | No
291-S Vit. Process (Zone 1) | U-235 | 2006-02-14 | 0.000884 | 0.000706 | No
291-S Vit. Process (Zone 1) | U-235 | 2006-04-11 | -2.36e-05 | 2.83e-05 | No
291-S Vit. Process (Zone 1) | U-235 | 2006-07-11 | 0.00116 | 0.000671 | No
291-S Vit. Process (Zone 1) | U-235 | 2006-10-10 | 0.000176 | 0.00045 | No
511-S Low Pt. Pump Pit | U-235 | 2006-02-08 | 0 | 0.119 | No
511-S Low Pt. Pump Pit | U-235 | 2006-05-02 | 4.97e-05 | 0.000213 | No
511-S Low Pt. Pump Pit | U-235 | 2006-07-11 | -9.16e-06 | 1.11e-05 | No
511-S Low Pt. Pump Pit | U-235 | 2006-10-10 | 0.000201 | 0.000201 | No
660-19E Stack TRU Pad 19 | U-235 | 2006-01-12 | -7.41e-06 | 7.43e-06 | No
660-19E Stack TRU Pad 19 | U-235 | 2006-06-27 | 3.19e-05 | 1.73e-05 | No
660-19E Stack TRU Pad 19 | U-235 | 2006-09-24 | 1.24e-05 | 1.32e-05 | No
660-19E Stack TRU Pad 19 | U-235 | 2006-10-28 | 0 | 18.9 | No
660-19E Stack TRU Pad 19 | U-235 | 2006-12-31 | 3.3e-05 | 2.76e-05 | No
772-4F | U-235 | 2006-01-09 | 0 | 0.00876 | No
772-4F | U-235 | 2006-01-16 | 1.91e-05 | 1.36e-05 | No
772-4F | U-235 | 2006-01-23 | 3.46e-06 | 1.24e-05 | No
772-4F | U-235 | 2006-01-30 | 9.22e-06 | 9.24e-06 | No
772-4F | U-235 | 2006-02-06 | -4.68e-07 | 5.58e-07 | No
772-4F | U-235 | 2006-02-13 | 2.13e-05 | 1.51e-05 | No
772-4F | U-235 | 2006-02-20 | 3.51e-06 | 1.27e-05 | No
772-4F | U-235 | 2006-02-27 | 4.19e-05 | 2.28e-05 | No
772-4F | U-235 | 2006-03-06 | 9.49e-06 | 9.52e-06 | No
772-4F | U-235 | 2006-03-13 | 2.15e-06 | 1.12e-05 | No
772-4F | U-235 | 2006-03-20 | 2.13e-06 | 1.13e-05 | No
772-4F | U-235 | 2006-03-27 | 9.76e-06 | 9.78e-06 | No
772-4F | U-235 | 2006-04-03 | 9.54e-06 | 1.01e-05 | No
772-4F | U-235 | 2006-04-10 | 9.73e-06 | 9.74e-06 | No
772-4F | U-235 | 2006-04-17 | -1.32e-05 | 9.4e-06 | No
772-4F | U-235 | 2006-04-24 | 1.73e-05 | 1.23e-05 | No
772-4F | U-235 | 2006-05-01 | 8.7e-06 | 9.28e-06 | No
772-4F | U-235 | 2006-05-08 | 2.03e-05 | 1.49e-05 | No
772-4F | U-235 | 2006-05-15 | 1.11e-05 | 1.21e-05 | No
772-4F | U-235 | 2006-05-22 | -7.62e-06 | 6.94e-06 | No
772-4F | U-235 | 2006-05-29 | -9.3e-06 | 7.07e-06 | No
772-4F | U-235 | 2006-06-05 | 0 | 0.00814 | No
772-4F | U-235 | 2006-06-12 | -1.55e-05 | 1.05e-05 | No
772-4F | U-235 | 2006-06-19 | -1.35e-05 | 9.59e-06 | No
772-4F | U-235 | 2006-06-26 | 1.18e-05 | 1.44e-05 | No
772-4F | U-235 | 2006-07-03 | -6.59e-06 | 6.63e-06 | No
772-4F | U-235 | 2006-07-10 | -3.41e-06 | 1.21e-05 | No
772-4F | U-235 | 2006-07-17 | -6.76e-06 | 6.3e-06 | No
772-4F | U-235 | 2006-07-24 | -7.59e-06 | 1.94e-06 | No
772-4F | U-235 | 2006-08-07 | -3.97e-06 | 1.39e-05 | No
772-4F | U-235 | 2006-08-14 | 3.51e-06 | 1.27e-05 | No
772-4F | U-235 | 2006-08-21 | 9.84e-06 | 9.86e-06 | No
772-4F | U-235 | 2006-08-28 | 0 | 0.00753 | No
772-4F | U-235 | 2006-09-05 | 1.5e-05 | 1.14e-05 | No
772-4F | U-235 | 2006-09-11 | 1.22e-05 | 1.55e-05 | No
772-4F | U-235 | 2006-09-18 | 1.09e-05 | 1.16e-05 | No
772-4F | U-235 | 2006-09-28 | -5.68e-07 | 7.13e-07 | No
772-4F | U-235 | 2006-10-02 | -9.11e-06 | 9.13e-06 | No
772-4F | U-235 | 2006-10-09 | 4.14e-05 | 2.41e-05 | No
772-4F | U-235 | 2006-10-16 | 0 | 0.0108 | No
772-4F | U-235 | 2006-10-23 | 0 | 0.0179 | No
772-4F | U-235 | 2006-11-06 | 1.06e-05 | 1.06e-05 | No
772-4F | U-235 | 2006-11-13 | 0 | 0.00978 | No
772-4F | U-235 | 2006-11-27 | 1.35e-05 | 1.35e-05 | No
772-4F | U-235 | 2006-11-30 | 1.01e-05 | 1.01e-05 | No
772-4F | U-235 | 2006-12-04 | 2.18e-05 | 1.55e-05 | No
772-4F | U-235 | 2006-12-11 | 0 | 0.00924 | No
772-4F | U-235 | 2006-12-18 | -5.95e-07 | 7.56e-07 | No
772-4F | U-235 | 2006-12-25 | -4.35e-06 | 1.55e-05 | No
772-4F | U-235 | 2007-01-01 | -1.26e-06 | 1.59e-06 | No
K-Area Disassembly | U-235 | 2006-06-12 | -0.000289 | 0.000207 | No
K-Area Main Stack (148ft) | U-235 | 2006-01-09 | 7.46e-05 | 5.97e-05 | No
K-Area Main Stack (148ft) | U-235 | 2006-03-13 | -2.43e-05 | 2.43e-05 | No
K-Area Main Stack (148ft) | U-235 | 2006-05-08 | 2.84e-05 | 3.08e-05 | No
K-Area Main Stack (148ft) | U-235 | 2006-08-10 | 2.97e-05 | 3.2e-05 | No
Onsite
221-S Personnel Area (Zone 2) | U-238 | 2006-02-09 | 0.000192 | 0.000136 | No
221-S Personnel Area (Zone 2) | U-238 | 2006-04-25 | 0.000465 | 0.000347 | No
221-S Personnel Area (Zone 2) | U-238 | 2006-07-18 | 0.000659 | 0.000395 | No
221-S Personnel Area (Zone 2) | U-238 | 2006-10-12 | 7.86e-05 | 0.000137 | No
235-F Sandfilter Discharge | U-238 | 2006-01-10 | 0.000922 | 0.000376 | Yes
235-F Sandfilter Discharge | U-238 | 2006-01-17 | 0.000914 | 0.000423 | Yes
235-F Sandfilter Discharge | U-238 | 2006-01-24 | 0.000603 | 0.000329 | No
235-F Sandfilter Discharge | U-238 | 2006-01-31 | 0.00122 | 0.000445 | Yes
235-F Sandfilter Discharge | U-238 | 2006-02-07 | 0.000978 | 0.000405 | No
235-F Sandfilter Discharge | U-238 | 2006-02-14 | 0.000881 | 0.000276 | Yes
235-F Sandfilter Discharge | U-238 | 2006-02-21 | 0.00139 | 0.000451 | Yes
235-F Sandfilter Discharge | U-238 | 2006-02-28 | 0 | 0.132 | No
235-F Sandfilter Discharge | U-238 | 2006-03-07 | 0.000635 | 0.000287 | Yes
235-F Sandfilter Discharge | U-238 | 2006-03-14 | 0.00113 | 0.000394 | Yes
235-F Sandfilter Discharge | U-238 | 2006-03-21 | 0.000611 | 0.000397 | No
235-F Sandfilter Discharge | U-238 | 2006-03-28 | 0.00125 | 0.000449 | Yes
235-F Sandfilter Discharge | U-238 | 2006-04-04 | 0.00158 | 0.000509 | Yes
235-F Sandfilter Discharge | U-238 | 2006-04-11 | 0.000581 | 0.000376 | Yes
235-F Sandfilter Discharge | U-238 | 2006-04-18 | 0.000841 | 0.000426 | Yes
235-F Sandfilter Discharge | U-238 | 2006-04-25 | 0.00106 | 0.000474 | Yes
235-F Sandfilter Discharge | U-238 | 2006-05-02 | 0.00109 | 0.000415 | Yes
235-F Sandfilter Discharge | U-238 | 2006-05-09 | 0.000908 | 0.000381 | Yes
235-F Sandfilter Discharge | U-238 | 2006-05-16 | 0.000949 | 0.000416 | Yes
235-F Sandfilter Discharge | U-238 | 2006-05-23 | 0.00134 | 0.000463 | Yes
235-F Sandfilter Discharge | U-238 | 2006-05-30 | 0.00131 | 0.00049 | Yes
235-F Sandfilter Discharge | U-238 | 2006-06-06 | 0.00145 | 0.000478 | Yes
235-F Sandfilter Discharge | U-238 | 2006-06-13 | 0.00156 | 0.000484 | Yes
235-F Sandfilter Discharge | U-238 | 2006-06-20 | 0.000954 | 0.000412 | Yes
235-F Sandfilter Discharge | U-238 | 2006-06-27 | 0.00111 | 0.000444 | Yes
235-F Sandfilter Discharge | U-238 | 2006-07-04 | 0.00197 | 0.000723 | Yes
235-F Sandfilter Discharge | U-238 | 2006-07-11 | 0.00169 | 0.000553 | Yes
235-F Sandfilter Discharge | U-238 | 2006-07-18 | 0.0013 | 0.000477 | Yes
235-F Sandfilter Discharge | U-238 | 2006-07-25 | 0.000708 | 0.000393 | Yes
235-F Sandfilter Discharge | U-238 | 2006-08-01 | 0.00104 | 0.000427 | Yes
235-F Sandfilter Discharge | U-238 | 2006-08-08 | 8.14e-05 | 2.44e-05 | Yes
235-F Sandfilter Discharge | U-238 | 2006-08-15 | 0.000919 | 0.000371 | Yes
235-F Sandfilter Discharge | U-238 | 2006-08-22 | 0.00179 | 0.000574 | Yes
235-F Sandfilter Discharge | U-238 | 2006-08-29 | 0.000646 | 0.000317 | Yes
235-F Sandfilter Discharge | U-238 | 2006-09-05 | 0.000524 | 0.000317 | Yes
235-F Sandfilter Discharge | U-238 | 2006-09-12 | 0.00107 | 0.000421 | Yes
235-F Sandfilter Discharge | U-238 | 2006-09-19 | 0.000565 | 0.000397 | No
235-F Sandfilter Discharge | U-238 | 2006-09-26 | 0.000805 | 0.000449 | No
235-F Sandfilter Discharge | U-238 | 2006-10-03 | 0.000549 | 0.000247 | Yes
235-F Sandfilter Discharge | U-238 | 2006-10-10 | 0.00107 | 0.00044 | Yes
235-F Sandfilter Discharge | U-238 | 2006-10-17 | 0.00073 | 0.000367 | No
235-F Sandfilter Discharge | U-238 | 2006-10-24 | 0.00154 | 0.000523 | Yes
235-F Sandfilter Discharge | U-238 | 2006-10-31 | 9.3e-05 | 2.62e-05 | Yes
235-F Sandfilter Discharge | U-238 | 2006-11-07 | 5.35e-05 | 2.03e-05 | Yes
235-F Sandfilter Discharge | U-238 | 2006-11-14 | 0.00175 | 0.000543 | Yes
235-F Sandfilter Discharge | U-238 | 2006-11-21 | 0.00115 | 0.000484 | Yes
235-F Sandfilter Discharge | U-238 | 2006-11-28 | 0.00136 | 0.000532 | Yes
235-F Sandfilter Discharge | U-238 | 2006-12-05 | 0.00102 | 0.000534 | No
235-F Sandfilter Discharge | U-238 | 2006-12-12 | 0.000586 | 0.000506 | No
235-F Sandfilter Discharge | U-238 | 2006-12-19 | 0.000597 | 0.000339 | No
235-F Sandfilter Discharge | U-238 | 2006-12-26 | 0.000405 | 0.000406 | No
235-F Sandfilter Discharge | U-238 | 2007-01-02 | 0.0015 | 0.000539 | Yes
250-S Glass Waste Bldg #1488 | U-238 | 2006-05-16 | 0.000343 | 0.000444 | No
250-S Glass Waste Bldg #1509 | U-238 | 2006-05-09 | 0.000319 | 0.000321 | No
250-S Glass Waste Bldg #3928 | U-238 | 2006-05-23 | 0.000236 | 0.000263 | No
250-S Glass Waste Bldg #3940 | U-238 | 2006-06-23 | -0.00015 | 0.000247 | No
251-S Glass Waste Bldg2 Valt A | U-238 | 2006-07-18 | 6.14e-06 | 1.5e-05 | No
291-F Stack Isokinetic | U-238 | 2006-01-08 | 0.000327 | 6.22e-05 | Yes
291-F Stack Isokinetic | U-238 | 2006-01-15 | 0.00914 | 0.000721 | Yes
291-F Stack Isokinetic | U-238 | 2006-01-22 | 0.000346 | 9.48e-05 | Yes
291-F Stack Isokinetic | U-238 | 2006-01-29 | 0.00705 | 0.000599 | Yes
291-F Stack Isokinetic | U-238 | 2006-02-05 | 0.000327 | 8.88e-05 | Yes
291-F Stack Isokinetic | U-238 | 2006-02-12 | 6.51e-05 | 3.92e-05 | No
291-F Stack Isokinetic | U-238 | 2006-02-19 | 0.00519 | 0.000487 | Yes
291-F Stack Isokinetic | U-238 | 2006-02-26 | 0.00133 | 0.00019 | Yes
291-F Stack Isokinetic | U-238 | 2006-03-05 | 0.000253 | 7.77e-05 | Yes
291-F Stack Isokinetic | U-238 | 2006-03-12 | 5.32e-05 | 4.11e-05 | No
291-F Stack Isokinetic | U-238 | 2006-03-19 | 0.00237 | 0.000272 | Yes
291-F Stack Isokinetic | U-238 | 2006-03-26 | 0.00179 | 0.000239 | Yes
291-F Stack Isokinetic | U-238 | 2006-04-02 | 0.000851 | 0.000143 | Yes
291-F Stack Isokinetic | U-238 | 2006-04-09 | -1.99e-05 | 3.09e-05 | No
291-F Stack Isokinetic | U-238 | 2006-04-16 | 0.0013 | 0.000192 | Yes
291-F Stack Isokinetic | U-238 | 2006-04-23 | 0.000261 | 8e-05 | Yes
291-F Stack Isokinetic | U-238 | 2006-04-30 | 0.000319 | 9.04e-05 | Yes
291-F Stack Isokinetic | U-238 | 2006-05-07 | 3.3e-05 | 3.03e-05 | No
291-F Stack Isokinetic | U-238 | 2006-05-14 | 0.000422 | 0.000106 | Yes
291-F Stack Isokinetic | U-238 | 2006-05-19 | 0.00684 | 0.000637 | Yes
291-F Stack Isokinetic | U-238 | 2006-05-28 | 0.000346 | 9.17e-05 | Yes
291-F Stack Isokinetic | U-238 | 2006-06-04 | -6.95e-06 | 2.89e-05 | No
291-F Stack Isokinetic | U-238 | 2006-06-11 | 0.835 | 0.153 | Yes
291-F Stack Isokinetic | U-238 | 2006-06-18 | 0.00462 | 0.000455 | Yes
291-F Stack Isokinetic | U-238 | 2006-06-25 | 0.00037 | 0.000126 | Yes
291-F Stack Isokinetic | U-238 | 2006-07-02 | -1.93e-06 | 3.74e-05 | No
291-F Stack Isokinetic | U-238 | 2006-07-09 | 0.000611 | 0.000131 | Yes
291-F Stack Isokinetic | U-238 | 2006-07-16 | 0.00126 | 0.00019 | Yes
291-F Stack Isokinetic | U-238 | 2006-07-23 | 0.0232 | 0.00204 | Yes
291-F Stack Isokinetic | U-238 | 2006-07-30 | 9.46e-05 | 0.000111 | No
291-F Stack Isokinetic | U-238 | 2006-08-13 | 0.00198 | 0.000238 | Yes
291-F Stack Isokinetic | U-238 | 2006-08-20 | 0.000127 | 5.13e-05 | Yes
291-F Stack Isokinetic | U-238 | 2006-08-27 | 2.84e-05 | 2.9e-05 | No
291-F Stack Isokinetic | U-238 | 2006-09-03 | 0.00646 | 0.000555 | Yes
291-F Stack Isokinetic | U-238 | 2006-09-17 | 0.00286 | 0.000308 | Yes
291-F Stack Isokinetic | U-238 | 2006-09-24 | 9.08e-05 | 5.83e-05 | No
291-F Stack Isokinetic | U-238 | 2006-10-01 | 0.000486 | 0.000114 | Yes
291-F Stack Isokinetic | U-238 | 2006-10-08 | 0.0006 | 0.000121 | Yes
291-F Stack Isokinetic | U-238 | 2006-10-15 | 0.0021 | 0.000278 | Yes
291-F Stack Isokinetic | U-238 | 2006-10-22 | 4e-05 | 4.74e-05 | No
291-F Stack Isokinetic | U-238 | 2006-10-29 | 0.0033 | 0.00032 | Yes
291-F Stack Isokinetic | U-238 | 2006-11-05 | 0.00224 | 0.000255 | Yes
291-F Stack Isokinetic | U-238 | 2006-11-12 | 0.000128 | 2.01e-05 | Yes
291-F Stack Isokinetic | U-238 | 2006-11-19 | 9.7e-05 | 5.89e-05 | No
291-F Stack Isokinetic | U-238 | 2006-11-26 | 0.00462 | 0.000459 | Yes
291-F Stack Isokinetic | U-238 | 2006-12-10 | 0.00711 | 0.000648 | Yes
291-F Stack Isokinetic | U-238 | 2006-12-17 | 0.000116 | 5.36e-05 | Yes
291-F Stack Isokinetic | U-238 | 2006-12-24 | 0.00286 | 0.000336 | Yes
291-F Stack Isokinetic | U-238 | 2006-12-31 | 0.00202 | 0.000264 | Yes
291-H Stack Isokinetic | U-238 | 2006-01-06 | 6.35e-05 | 3.29e-05 | No
291-H Stack Isokinetic | U-238 | 2006-01-13 | 7.38e-05 | 3.36e-05 | No
291-H Stack Isokinetic | U-238 | 2006-01-20 | 9.65e-05 | 4.2e-05 | Yes
291-H Stack Isokinetic | U-238 | 2006-01-27 | 0.000113 | 3.13e-05 | Yes
291-H Stack Isokinetic | U-238 | 2006-02-03 | 7.89e-05 | 3.67e-05 | No
291-H Stack Isokinetic | U-238 | 2006-02-10 | 0.000129 | 4.54e-05 | Yes
291-H Stack Isokinetic | U-238 | 2006-02-17 | 4.92e-05 | 2.57e-05 | No
291-H Stack Isokinetic | U-238 | 2006-02-24 | 7.81e-05 | 4.05e-05 | No
291-H Stack Isokinetic | U-238 | 2006-03-03 | 4.59e-05 | 2.73e-05 | No
291-H Stack Isokinetic | U-238 | 2006-03-10 | 4.59e-05 | 3.62e-05 | No
291-H Stack Isokinetic | U-238 | 2006-03-17 | 4.81e-05 | 2.43e-05 | No
291-H Stack Isokinetic | U-238 | 2006-03-24 | 3.62e-05 | 2.8e-05 | No
291-H Stack Isokinetic | U-238 | 2006-03-31 | 7.92e-05 | 3.47e-05 | Yes
291-H Stack Isokinetic | U-238 | 2006-04-07 | 8.08e-05 | 3.91e-05 | Yes
291-H Stack Isokinetic | U-238 | 2006-04-14 | 0.000145 | 5.18e-05 | Yes
291-H Stack Isokinetic | U-238 | 2006-04-21 | 0.000116 | 4.86e-05 | Yes
291-H Stack Isokinetic | U-238 | 2006-04-28 | 0.000111 | 4.29e-05 | Yes
291-H Stack Isokinetic | U-238 | 2006-05-05 | 0.000106 | 3.87e-05 | Yes
291-H Stack Isokinetic | U-238 | 2006-05-12 | 4.22e-05 | 2.46e-05 | No
291-H Stack Isokinetic | U-238 | 2006-05-19 | 9.11e-05 | 4.17e-05 | Yes
291-H Stack Isokinetic | U-238 | 2006-05-26 | 0.000131 | 4.66e-05 | Yes
291-H Stack Isokinetic | U-238 | 2006-06-02 | 8.81e-05 | 3.91e-05 | Yes
291-H Stack Isokinetic | U-238 | 2006-06-09 | 9.54e-05 | 4.3e-05 | Yes
291-H Stack Isokinetic | U-238 | 2006-06-19 | 3.49e-05 | 2.35e-05 | No
291-H Stack Isokinetic | U-238 | 2006-06-23 | 0.000158 | 4.86e-05 | Yes
291-H Stack Isokinetic | U-238 | 2006-06-30 | 5.86e-05 | 3.16e-05 | No
291-H Stack Isokinetic | U-238 | 2006-07-07 | 8.3e-05 | 4.02e-05 | Yes
291-H Stack Isokinetic | U-238 | 2006-07-14 | 0.000174 | 5.19e-05 | Yes
291-H Stack Isokinetic | U-238 | 2006-07-21 | 1.58e-05 | 5.7e-05 | No
291-H Stack Isokinetic | U-238 | 2006-07-28 | 0.000451 | 0.000145 | Yes
291-H Stack Isokinetic | U-238 | 2006-08-11 | 4.84e-05 | 2.94e-05 | No
291-H Stack Isokinetic | U-238 | 2006-08-18 | 0.000111 | 4.58e-05 | Yes
291-H Stack Isokinetic | U-238 | 2006-08-25 | 2.95e-05 | 3.12e-05 | No
291-H Stack Isokinetic | U-238 | 2006-09-01 | 5.84e-05 | 3.32e-05 | No
291-H Stack Isokinetic | U-238 | 2006-09-08 | 9.22e-05 | 3.99e-05 | Yes
291-H Stack Isokinetic | U-238 | 2006-09-15 | 0.000134 | 4.9e-05 | Yes
291-H Stack Isokinetic | U-238 | 2006-09-22 | 0.000187 | 5.95e-05 | Yes
291-H Stack Isokinetic | U-238 | 2006-09-29 | 0.000116 | 5.36e-05 | Yes
291-H Stack Isokinetic | U-238 | 2006-10-06 | 0.0001 | 4.13e-05 | No
291-H Stack Isokinetic | U-238 | 2006-10-13 | 0.000161 | 4.97e-05 | Yes
291-H Stack Isokinetic | U-238 | 2006-10-20 | 1.35e-05 | 3.46e-05 | No
291-H Stack Isokinetic | U-238 | 2006-10-27 | 4.65e-05 | 3.71e-05 | No
291-H Stack Isokinetic | U-238 | 2006-11-03 | 7.19e-05 | 3.44e-05 | Yes
291-H Stack Isokinetic | U-238 | 2006-11-10 | 9.38e-05 | 3.92e-05 | Yes
291-H Stack Isokinetic | U-238 | 2006-11-17 | 0.000162 | 5.01e-05 | Yes
291-H Stack Isokinetic | U-238 | 2006-11-24 | 0.000127 | 4.98e-05 | Yes
291-H Stack Isokinetic | U-238 | 2006-12-01 | 9.62e-05 | 4.03e-05 | Yes
291-H Stack Isokinetic | U-238 | 2006-12-08 | 6.08e-05 | 3.74e-05 | No
291-H Stack Isokinetic | U-238 | 2006-12-15 | 0.000101 | 4.18e-05 | Yes
291-H Stack Isokinetic | U-238 | 2006-12-22 | 2.97e-05 | 3.28e-05 | No
291-H Stack Isokinetic | U-238 | 2006-12-29 | 8.11e-05 | 3.89e-05 | Yes
291-S Vit. Process (Zone 1) | U-238 | 2006-02-14 | 0.00441 | 0.00124 | Yes
291-S Vit. Process (Zone 1) | U-238 | 2006-04-11 | 0.000554 | 0.000414 | No
291-S Vit. Process (Zone 1) | U-238 | 2006-07-11 | 0.00053 | 0.000486 | No
291-S Vit. Process (Zone 1) | U-238 | 2006-10-10 | 0.00135 | 0.000665 | Yes
511-S Low Pt. Pump Pit | U-238 | 2006-02-08 | 0.000373 | 0.000313 | No
511-S Low Pt. Pump Pit | U-238 | 2006-05-02 | 0.000376 | 0.000265 | No
511-S Low Pt. Pump Pit | U-238 | 2006-07-11 | 0.000264 | 0.000349 | No
511-S Low Pt. Pump Pit | U-238 | 2006-10-10 | 0.000922 | 0.000418 | Yes
660-19E Stack TRU Pad 19 | U-238 | 2006-01-12 | 1.97e-05 | 1.88e-05 | No
660-19E Stack TRU Pad 19 | U-238 | 2006-06-27 | 4.78e-05 | 2.11e-05 | Yes
660-19E Stack TRU Pad 19 | U-238 | 2006-09-24 | 3.38e-05 | 2.5e-05 | No
660-19E Stack TRU Pad 19 | U-238 | 2006-10-28 | 0.414 | 0.0974 | Yes
660-19E Stack TRU Pad 19 | U-238 | 2006-12-31 | 7.11e-05 | 3.41e-05 | Yes
772-4F | U-238 | 2006-01-09 | -4.73e-06 | 5.77e-06 | No
772-4F | U-238 | 2006-01-16 | 4e-06 | 1.46e-05 | No
772-4F | U-238 | 2006-01-23 | 4.41e-06 | 1.59e-05 | No
772-4F | U-238 | 2006-01-30 | 3.49e-06 | 1.44e-05 | No
772-4F | U-238 | 2006-02-06 | 2.53e-05 | 1.54e-05 | No
772-4F | U-238 | 2006-02-13 | 2.86e-06 | 1.03e-05 | No
772-4F | U-238 | 2006-02-20 | 2.56e-05 | 1.49e-05 | No
772-4F | U-238 | 2006-02-27 | 3.65e-05 | 2.07e-05 | No
772-4F | U-238 | 2006-03-06 | 2.55e-05 | 1.63e-05 | No
772-4F | U-238 | 2006-03-13 | 4.7e-06 | 8.43e-06 | No
772-4F | U-238 | 2006-03-20 | 5.81e-06 | 1.75e-05 | No
772-4F | U-238 | 2006-03-27 | 1.57e-05 | 1.53e-05 | No
772-4F | U-238 | 2006-04-03 | 2.6e-06 | 1.07e-05 | No
772-4F | U-238 | 2006-04-10 | 2.22e-05 | 2.06e-05 | No
772-4F | U-238 | 2006-04-17 | 1.21e-06 | 1.75e-05 | No
772-4F | U-238 | 2006-04-24 | -2.35e-06 | 1.32e-05 | No
772-4F | U-238 | 2006-05-01 | 1.94e-05 | 1.38e-05 | No
772-4F | U-238 | 2006-05-08 | 1.39e-05 | 1.28e-05 | No
772-4F | U-238 | 2006-05-15 | -1.89e-06 | 1.33e-05 | No
772-4F | U-238 | 2006-05-22 | 6.76e-06 | 1.45e-05 | No
772-4F | U-238 | 2006-05-29 | 1e-05 | 1.33e-05 | No
772-4F | U-238 | 2006-06-05 | -1.63e-07 | 1.08e-05 | No
772-4F | U-238 | 2006-06-12 | -1.47e-05 | 8.84e-06 | No
772-4F | U-238 | 2006-06-19 | 6.19e-06 | 1.43e-05 | No
772-4F | U-238 | 2006-06-26 | 1.65e-05 | 1.54e-05 | No
772-4F | U-238 | 2006-07-03 | 1.14e-05 | 1.32e-05 | No
772-4F | U-238 | 2006-07-10 | -3.38e-06 | 1.1e-05 | No
772-4F | U-238 | 2006-07-17 | 9.54e-06 | 1.34e-05 | No
772-4F | U-238 | 2006-07-24 | 8.95e-05 | 5.18e-05 | No
772-4F | U-238 | 2006-08-07 | 5.73e-06 | 8.88e-06 | No
772-4F | U-238 | 2006-08-14 | -7.86e-07 | 1.12e-05 | No
772-4F | U-238 | 2006-08-21 | 2.02e-05 | 1.51e-05 | No
772-4F | U-238 | 2006-08-28 | 5e-05 | 2.23e-05 | Yes
772-4F | U-238 | 2006-09-05 | -2.19e-06 | 9.36e-06 | No
772-4F | U-238 | 2006-09-11 | -2.39e-06 | 1.14e-05 | No
772-4F | U-238 | 2006-09-18 | 1.78e-06 | 1.36e-05 | No
772-4F | U-238 | 2006-09-28 | 5.97e-06 | 1.89e-05 | No
772-4F | U-238 | 2006-10-02 | 0 | 0.0108 | No
772-4F | U-238 | 2006-10-09 | 1.49e-05 | 1.75e-05 | No
772-4F | U-238 | 2006-10-16 | 2.67e-05 | 2.12e-05 | No
772-4F | U-238 | 2006-10-23 | 6.11e-05 | 3.88e-05 | No
772-4F | U-238 | 2006-11-06 | 1.15e-05 | 1.75e-05 | No
772-4F | U-238 | 2006-11-13 | 1.78e-05 | 1.47e-05 | No
772-4F | U-238 | 2006-11-27 | 3.05e-05 | 1.96e-05 | No
772-4F | U-238 | 2006-11-30 | 8.16e-06 | 1.34e-05 | No
772-4F | U-238 | 2006-12-04 | -3.97e-06 | 1.37e-05 | No
772-4F | U-238 | 2006-12-11 | 1.13e-05 | 1.66e-05 | No
772-4F | U-238 | 2006-12-18 | 1.72e-05 | 1.73e-05 | No
772-4F | U-238 | 2006-12-25 | -4.81e-06 | 5.98e-06 | No
772-4F | U-238 | 2007-01-01 | 6.3e-06 | 1.14e-05 | No
K-Area Disassembly | U-238 | 2006-06-12 | 5.27e-06 | 0.000221 | No
K-Area Main Stack (148ft) | U-238 | 2006-01-09 | 0.000389 | 0.000104 | Yes
K-Area Main Stack (148ft) | U-238 | 2006-03-13 | 0.000118 | 5.95e-05 | No
K-Area Main Stack (148ft) | U-238 | 2006-05-08 | 0.000216 | 8.55e-05 | Yes
K-Area Main Stack (148ft) | U-238 | 2006-08-10 | 0.000232 | 8.67e-05 | Yes
Onsite
221-S Personnel Area (Zone 2) | Pu-238 | 2006-02-09 | 0.000186 | 0.000132 | No
221-S Personnel Area (Zone 2) | Pu-238 | 2006-04-25 | 0.000276 | 0.000196 | No
221-S Personnel Area (Zone 2) | Pu-238 | 2006-07-18 | 3.43e-05 | 0.000182 | No
221-S Personnel Area (Zone 2) | Pu-238 | 2006-10-12 | 0.000158 | 0.000186 | No
235-F Sandfilter Discharge | Pu-238 | 2006-01-10 | 0.000119 | 0.00012 | No
235-F Sandfilter Discharge | Pu-238 | 2006-01-17 | 0 | 0.231 | No
235-F Sandfilter Discharge | Pu-238 | 2006-01-24 | -8.08e-05 | 8.23e-05 | No
235-F Sandfilter Discharge | Pu-238 | 2006-01-31 | 0 | 0.119 | No
235-F Sandfilter Discharge | Pu-238 | 2006-02-07 | 0 | 0.115 | No
235-F Sandfilter Discharge | Pu-238 | 2006-02-14 | 0 | 0.117 | No
235-F Sandfilter Discharge | Pu-238 | 2006-02-21 | 0.000305 | 0.000244 | No
235-F Sandfilter Discharge | Pu-238 | 2006-02-28 | 0.000305 | 0.000242 | No
235-F Sandfilter Discharge | Pu-238 | 2006-03-07 | 0.00132 | 0.000407 | Yes
235-F Sandfilter Discharge | Pu-238 | 2006-03-14 | -7.92e-05 | 8.12e-05 | No
235-F Sandfilter Discharge | Pu-238 | 2006-03-21 | 0 | 0.117 | No
235-F Sandfilter Discharge | Pu-238 | 2006-03-28 | -9.16e-05 | 8.35e-05 | No
235-F Sandfilter Discharge | Pu-238 | 2006-04-04 | 0.000266 | 0.000191 | No
235-F Sandfilter Discharge | Pu-238 | 2006-04-11 | -1.08e-05 | 1.44e-05 | No
235-F Sandfilter Discharge | Pu-238 | 2006-04-18 | 0.000376 | 0.000227 | No
235-F Sandfilter Discharge | Pu-238 | 2006-04-25 | 6.84e-05 | 0.000203 | No
235-F Sandfilter Discharge | Pu-238 | 2006-05-02 | 0 | 0.109 | No
235-F Sandfilter Discharge | Pu-238 | 2006-05-09 | 0 | 0.124 | No
235-F Sandfilter Discharge | Pu-238 | 2006-05-16 | 3.49e-05 | 0.000149 | No
235-F Sandfilter Discharge | Pu-238 | 2006-05-23 | -6.24e-06 | 8.23e-06 | No
235-F Sandfilter Discharge | Pu-238 | 2006-05-30 | -7.92e-05 | 7.94e-05 | No
235-F Sandfilter Discharge | Pu-238 | 2006-06-06 | -7.65e-05 | 7.73e-05 | No
235-F Sandfilter Discharge | Pu-238 | 2006-06-13 | 8.22e-05 | 0.00021 | No
235-F Sandfilter Discharge | Pu-238 | 2006-06-20 | -0.000265 | 0.000149 | No
235-F Sandfilter Discharge | Pu-238 | 2006-06-27 | -0.000178 | 0.000121 | No
235-F Sandfilter Discharge | Pu-238 | 2006-07-04 | 3.14e-05 | 0.000142 | No
235-F Sandfilter Discharge | Pu-238 | 2006-07-11 | -9.51e-05 | 8.76e-05 | No
235-F Sandfilter Discharge | Pu-238 | 2006-07-18 | -1.24e-05 | 1.65e-05 | No
235-F Sandfilter Discharge | Pu-238 | 2006-07-25 | 0.000112 | 0.000127 | No
235-F Sandfilter Discharge | Pu-238 | 2006-08-01 | 3.41e-05 | 0.000144 | No
235-F Sandfilter Discharge | Pu-238 | 2006-08-08 | -3.84e-06 | 3.84e-06 | No
235-F Sandfilter Discharge | Pu-238 | 2006-08-15 | 0.000237 | 0.000169 | No
235-F Sandfilter Discharge | Pu-238 | 2006-08-22 | 0.000152 | 0.000181 | No
235-F Sandfilter Discharge | Pu-238 | 2006-08-29 | -7.7e-05 | 7.83e-05 | No
235-F Sandfilter Discharge | Pu-238 | 2006-09-05 | 0.000145 | 0.000177 | No
235-F Sandfilter Discharge | Pu-238 | 2006-09-12 | -6.11e-06 | 8.11e-06 | No
235-F Sandfilter Discharge | Pu-238 | 2006-09-19 | -0.000251 | 0.000146 | No
235-F Sandfilter Discharge | Pu-238 | 2006-09-26 | 0 | 0.115 | No
235-F Sandfilter Discharge | Pu-238 | 2006-10-03 | 0.000125 | 0.000146 | No
235-F Sandfilter Discharge | Pu-238 | 2006-10-10 | 0.000273 | 0.000217 | No
235-F Sandfilter Discharge | Pu-238 | 2006-10-17 | 0 | 0.127 | No
235-F Sandfilter Discharge | Pu-238 | 2006-10-24 | 0 | 0.123 | No
235-F Sandfilter Discharge | Pu-238 | 2006-10-31 | 8.14e-06 | 9.56e-06 | No
235-F Sandfilter Discharge | Pu-238 | 2006-11-07 | -1.96e-06 | 8.1e-06 | No
235-F Sandfilter Discharge | Pu-238 | 2006-11-14 | -7.95e-06 | 1.05e-05 | No
235-F Sandfilter Discharge | Pu-238 | 2006-11-21 | -7.97e-06 | 1.06e-05 | No
235-F Sandfilter Discharge | Pu-238 | 2006-11-28 | -7.92e-06 | 1.04e-05 | No
235-F Sandfilter Discharge | Pu-238 | 2006-12-05 | -0.000167 | 0.00012 | No
235-F Sandfilter Discharge | Pu-238 | 2006-12-12 | -0.000153 | 0.000109 | No
235-F Sandfilter Discharge | Pu-238 | 2006-12-19 | -1.58e-06 | 2.11e-06 | No
235-F Sandfilter Discharge | Pu-238 | 2006-12-26 | 0.000646 | 0.000295 | Yes
235-F Sandfilter Discharge | Pu-238 | 2007-01-02 | -1.93e-06 | 2.57e-06 | No
250-S Glass Waste Bldg #1488 | Pu-238 | 2006-05-16 | 5.43e-05 | 0.000195 | No
250-S Glass Waste Bldg #1509 | Pu-238 | 2006-05-09 | -0.000102 | 0.000103 | No
250-S Glass Waste Bldg #3928 | Pu-238 | 2006-05-23 | -0.000159 | 0.000145 | No
250-S Glass Waste Bldg #3940 | Pu-238 | 2006-06-23 | 4.03e-05 | 0.000183 | No
251-S Glass Waste Bldg2 Valt A | Pu-238 | 2006-07-18 | -5.3e-06 | 4.66e-06 | No
291-F Stack Isokinetic | Pu-238 | 2006-01-08 | 0.000268 | 5.56e-05 | Yes
291-F Stack Isokinetic | Pu-238 | 2006-01-15 | 0.000427 | 9.63e-05 | Yes
291-F Stack Isokinetic | Pu-238 | 2006-01-22 | -1.9e-05 | 2.77e-05 | No
291-F Stack Isokinetic | Pu-238 | 2006-01-29 | 0.000122 | 5.14e-05 | Yes
291-F Stack Isokinetic | Pu-238 | 2006-02-05 | 3.68e-05 | 0.0186 | No
291-F Stack Isokinetic | Pu-238 | 2006-02-12 | -1.32e-05 | 1.37e-05 | No
291-F Stack Isokinetic | Pu-238 | 2006-02-19 | 0.000281 | 7.7e-05 | Yes
291-F Stack Isokinetic | Pu-238 | 2006-02-26 | 0.000125 | 4.77e-05 | Yes
291-F Stack Isokinetic | Pu-238 | 2006-03-05 | 2.86e-05 | 2.39e-05 | No
291-F Stack Isokinetic | Pu-238 | 2006-03-12 | -6.46e-06 | 2.69e-05 | No
291-F Stack Isokinetic | Pu-238 | 2006-03-19 | 7.11e-05 | 4.82e-05 | No
291-F Stack Isokinetic | Pu-238 | 2006-03-26 | 4.27e-05 | 3.41e-05 | No
291-F Stack Isokinetic | Pu-238 | 2006-04-02 | 3.68e-05 | 2.73e-05 | No
291-F Stack Isokinetic | Pu-238 | 2006-04-09 | -3.08e-07 | 4.1e-07 | No
291-F Stack Isokinetic | Pu-238 | 2006-04-16 | 2.52e-05 | 2.96e-05 | No
291-F Stack Isokinetic | Pu-238 | 2006-04-23 | -1.89e-05 | 2.89e-05 | No
291-F Stack Isokinetic | Pu-238 | 2006-04-30 | 3.59e-05 | 2.56e-05 | No
291-F Stack Isokinetic | Pu-238 | 2006-05-07 | -1.22e-05 | 1.23e-05 | No
291-F Stack Isokinetic | Pu-238 | 2006-05-14 | 7.62e-05 | 4.14e-05 | No
291-F Stack Isokinetic | Pu-238 | 2006-05-19 | 0.000792 | 0.000138 | Yes
291-F Stack Isokinetic | Pu-238 | 2006-05-28 | 4.68e-06 | 2.04e-05 | No
291-F Stack Isokinetic | Pu-238 | 2006-06-04 | 5.84e-06 | 2.11e-05 | No
291-F Stack Isokinetic | Pu-238 | 2006-06-11 | 0.0384 | 0.0272 | No
291-F Stack Isokinetic | Pu-238 | 2006-06-18 | 0.000543 | 0.000113 | Yes
291-F Stack Isokinetic | Pu-238 | 2006-06-25 | 3.68e-05 | 2.72e-05 | No
291-F Stack Isokinetic | Pu-238 | 2006-07-02 | 4.57e-05 | 3.75e-05 | No
291-F Stack Isokinetic | Pu-238 | 2006-07-09 | 1.13e-05 | 3.19e-05 | No
291-F Stack Isokinetic | Pu-238 | 2006-07-16 | 6.08e-05 | 3.71e-05 | No
291-F Stack Isokinetic | Pu-238 | 2006-07-23 | 6.92e-05 | 3.66e-05 | No
291-F Stack Isokinetic | Pu-238 | 2006-07-30 | 7.35e-05 | 4.15e-05 | No
291-F Stack Isokinetic | Pu-238 | 2006-08-06 | 0.00011 | 4.86e-05 | Yes
291-F Stack Isokinetic | Pu-238 | 2006-08-13 | 0.000101 | 4.17e-05 | Yes
291-F Stack Isokinetic | Pu-238 | 2006-08-20 | -1.16e-05 | 1.17e-05 | No
291-F Stack Isokinetic | Pu-238 | 2006-08-27 | -1.14e-05 | 1.11e-05 | No
291-F Stack Isokinetic | Pu-238 | 2006-09-03 | 0.00027 | 7e-05 | Yes
291-F Stack Isokinetic | Pu-238 | 2006-09-17 | 0.000172 | 5.83e-05 | Yes
291-F Stack Isokinetic | Pu-238 | 2006-09-24 | 2.05e-05 | 2.41e-05 | No
291-F Stack Isokinetic | Pu-238 | 2006-10-01 | 1.84e-05 | 1.84e-05 | No
291-F Stack Isokinetic | Pu-238 | 2006-10-08 | 2.12e-05 | 2.49e-05 | No
291-F Stack Isokinetic | Pu-238 | 2006-10-15 | 6.22e-05 | 5.17e-05 | No
291-F Stack Isokinetic | Pu-238 | 2006-10-22 | 2.35e-05 | 2.76e-05 | No
291-F Stack Isokinetic | Pu-238 | 2006-10-29 | 0.000109 | 4.74e-05 | No
291-F Stack Isokinetic | Pu-238 | 2006-11-05 | 4.24e-05 | 3.52e-05 | No
291-F Stack Isokinetic | Pu-238 | 2006-11-12 | 9.62e-06 | 4.84e-06 | No
291-F Stack Isokinetic | Pu-238 | 2006-11-19 | 2.39e-05 | 2.99e-05 | No
291-F Stack Isokinetic | Pu-238 | 2006-11-26 | 0.000303 | 7.35e-05 | Yes
291-F Stack Isokinetic | Pu-238 | 2006-12-10 | 0.000264 | 7.77e-05 | Yes
291-F Stack Isokinetic | Pu-238 | 2006-12-17 | 3.24e-05 | 2.33e-05 | No
291-F Stack Isokinetic | Pu-238 | 2006-12-24 | 0.000101 | 4.45e-05 | Yes
291-F Stack Isokinetic | Pu-238 | 2006-12-31 | 0.000186 | 5.55e-05 | Yes
291-H Stack Isokinetic | Pu-238 | 2006-01-06 | 0.00171 | 0.000185 | Yes
291-H Stack Isokinetic | Pu-238 | 2006-01-13 | 0.000697 | 0.000103 | Yes
291-H Stack Isokinetic | Pu-238 | 2006-01-20 | 0.000824 | 0.000112 | Yes
291-H Stack Isokinetic | Pu-238 | 2006-01-27 | 0.00155 | 0.000175 | Yes
291-H Stack Isokinetic | Pu-238 | 2006-02-03 | 0.00144 | 0.000171 | Yes
291-H Stack Isokinetic | Pu-238 | 2006-02-10 | 0.000727 | 0.000108 | Yes
291-H Stack Isokinetic | Pu-238 | 2006-02-17 | 0.00112 | 0.000135 | Yes
291-H Stack Isokinetic | Pu-238 | 2006-02-24 | 0.00411 | 0.000402 | Yes
291-H Stack Isokinetic | Pu-238 | 2006-03-03 | 1.12e-05 | 1.12e-05 | No
291-H Stack Isokinetic | Pu-238 | 2006-03-10 | 0.000616 | 9.89e-05 | Yes
291-H Stack Isokinetic | Pu-238 | 2006-03-17 | 0.000905 | 8.67e-05 | Yes
291-H Stack Isokinetic | Pu-238 | 2006-03-24 | 0.00105 | 0.000133 | Yes
291-H Stack Isokinetic | Pu-238 | 2006-03-31 | 0.000608 | 9.56e-05 | Yes
291-H Stack Isokinetic | Pu-238 | 2006-04-07 | 0.012 | 0.000974 | Yes
291-H Stack Isokinetic | Pu-238 | 2006-04-14 | 0.00216 | 0.000226 | Yes
291-H Stack Isokinetic | Pu-238 | 2006-04-21 | 0.00686 | 0.000583 | Yes
291-H Stack Isokinetic | Pu-238 | 2006-04-28 | 0.00186 | 0.000206 | Yes
291-H Stack Isokinetic | Pu-238 | 2006-05-05 | 0.00276 | 0.000268 | Yes
291-H Stack Isokinetic | Pu-238 | 2006-05-12 | 0.000408 | 7.53e-05 | Yes
291-H Stack Isokinetic | Pu-238 | 2006-05-19 | 0.00232 | 0.000233 | Yes
291-H Stack Isokinetic | Pu-238 | 2006-05-26 | 0.000503 | 7.99e-05 | Yes
291-H Stack Isokinetic | Pu-238 | 2006-06-02 | 0.00324 | 0.000306 | Yes
291-H Stack Isokinetic | Pu-238 | 2006-06-09 | 0.00131 | 0.00016 | Yes
291-H Stack Isokinetic | Pu-238 | 2006-06-19 | 0.000808 | 0.000113 | Yes
291-H Stack Isokinetic | Pu-238 | 2006-06-23 | 0.000743 | 0.00011 | Yes
291-H Stack Isokinetic | Pu-238 | 2006-06-30 | 0.000859 | 0.000122 | Yes
291-H Stack Isokinetic | Pu-238 | 2006-07-07 | 0.000395 | 7.43e-05 | Yes
291-H Stack Isokinetic | Pu-238 | 2006-07-14 | 0.000822 | 0.000118 | Yes
291-H Stack Isokinetic | Pu-238 | 2006-07-21 | 0.000416 | 7.62e-05 | Yes
291-H Stack Isokinetic | Pu-238 | 2006-07-28 | 0.0004 | 7.56e-05 | Yes
291-H Stack Isokinetic | Pu-238 | 2006-08-04 | 0.000341 | 6.76e-05 | Yes
291-H Stack Isokinetic | Pu-238 | 2006-08-11 | 0.000508 | 8.44e-05 | Yes
291-H Stack Isokinetic | Pu-238 | 2006-08-18 | 0.000841 | 0.000123 | Yes
291-H Stack Isokinetic | Pu-238 | 2006-08-25 | 0.00489 | 0.000433 | Yes
291-H Stack Isokinetic | Pu-238 | 2006-09-01 | 0.00322 | 0.000302 | Yes
291-H Stack Isokinetic | Pu-238 | 2006-09-08 | 0.00179 | 0.000198 | Yes
291-H Stack Isokinetic | Pu-238 | 2006-09-15 | 0.000576 | 9.36e-05 | Yes
291-H Stack Isokinetic | Pu-238 | 2006-09-22 | 0.000324 | 6.41e-05 | Yes
291-H Stack Isokinetic | Pu-238 | 2006-09-29 | 0.000376 | 7.49e-05 | Yes
291-H Stack Isokinetic | Pu-238 | 2006-10-06 | 0.00135 | 0.000165 | Yes
291-H Stack Isokinetic | Pu-238 | 2006-10-13 | 0.00111 | 0.000141 | Yes
291-H Stack Isokinetic | Pu-238 | 2006-10-20 | 0.000724 | 0.000111 | Yes
291-H Stack Isokinetic | Pu-238 | 2006-10-27 | 0.00332 | 0.000322 | Yes
291-H Stack Isokinetic | Pu-238 | 2006-11-03 | 0.00103 | 0.000133 | Yes
291-H Stack Isokinetic | Pu-238 | 2006-11-10 | 0.00124 | 0.000152 | Yes
291-H Stack Isokinetic | Pu-238 | 2006-11-17 | 0.00108 | 0.000134 | Yes
291-H Stack Isokinetic | Pu-238 | 2006-11-24 | 0.00153 | 0.000181 | Yes
291-H Stack Isokinetic | Pu-238 | 2006-12-01 | 0.00153 | 0.000178 | Yes
291-H Stack Isokinetic | Pu-238 | 2006-12-08 | 0.00473 | 0.000426 | Yes
291-H Stack Isokinetic | Pu-238 | 2006-12-15 | 0.00292 | 0.000272 | Yes
291-H Stack Isokinetic | Pu-238 | 2006-12-22 | 0.00148 | 0.00017 | Yes
291-H Stack Isokinetic | Pu-238 | 2006-12-29 | 0.00141 | 0.000161 | Yes
291-S Vit. Process (Zone 1) | Pu-238 | 2006-02-14 | -0.0001 | 0.000413 | No
291-S Vit. Process (Zone 1) | Pu-238 | 2006-04-11 | -0.000232 | 0.000165 | No
291-S Vit. Process (Zone 1) | Pu-238 | 2006-07-11 | -0.000145 | 0.000126 | No
291-S Vit. Process (Zone 1) | Pu-238 | 2006-10-10 | 0.000268 | 0.000314 | No
511-S Low Pt. Pump Pit | Pu-238 | 2006-02-08 | -0.000149 | 0.000107 | No
511-S Low Pt. Pump Pit | Pu-238 | 2006-05-02 | -0.000179 | 0.000128 | No
511-S Low Pt. Pump Pit | Pu-238 | 2006-07-11 | -1.5e-05 | 2.01e-05 | No
511-S Low Pt. Pump Pit | Pu-238 | 2006-10-10 | -9.84e-05 | 9.97e-05 | No
660-19E Stack TRU Pad 19 | Pu-238 | 2006-01-12 | -4.16e-07 | 5.55e-07 | No
660-19E Stack TRU Pad 19 | Pu-238 | 2006-06-27 | 0.000189 | 3.79e-05 | Yes
660-19E Stack TRU Pad 19 | Pu-238 | 2006-07-02 | 0.000213 | 2.81e-05 | Yes
660-19E Stack TRU Pad 19 | Pu-238 | 2006-09-24 | 0 | 0.00829 | No
660-19E Stack TRU Pad 19 | Pu-238 | 2006-10-28 | 0.0187 | 0.0207 | No
660-19E Stack TRU Pad 19 | Pu-238 | 2006-12-31 | 2.61e-05 | 1.62e-05 | No
772-4F | Pu-238 | 2006-01-09 | 3.03e-06 | 1.09e-05 | No
772-4F | Pu-238 | 2006-01-16 | -5.24e-06 | 4.89e-06 | No
772-4F | Pu-238 | 2006-01-23 | 2.33e-06 | 9.82e-06 | No
772-4F | Pu-238 | 2006-01-30 | 2.17e-06 | 9.21e-06 | No
772-4F | Pu-238 | 2006-02-06 | -4.97e-06 | 4.99e-06 | No
772-4F | Pu-238 | 2006-02-13 | 1.5e-05 | 1.06e-05 | No
772-4F | Pu-238 | 2006-02-20 | 2.53e-06 | 9.13e-06 | No
772-4F | Pu-238 | 2006-02-27 | 2.92e-06 | 1.05e-05 | No
772-4F | Pu-238 | 2006-03-06 | 0 | 0.00779 | No
772-4F | Pu-238 | 2006-03-13 | 9.59e-06 | 1.12e-05 | No
772-4F | Pu-238 | 2006-03-20 | -4.86e-06 | 5.07e-06 | No
772-4F | Pu-238 | 2006-03-27 | 1.2e-05 | 1.49e-05 | No
772-4F | Pu-238 | 2006-04-03 | 1.64e-05 | 1.17e-05 | No
772-4F | Pu-238 | 2006-04-10 | -1.51e-05 | 8.31e-06 | No
772-4F | Pu-238 | 2006-04-17 | 1.55e-05 | 1.17e-05 | No
772-4F | Pu-238 | 2006-04-24 | 5.51e-05 | 2.27e-05 | Yes
772-4F | Pu-238 | 2006-05-01 | 7.3e-06 | 7.3e-06 | No
772-4F | Pu-238 | 2006-05-08 | -2.52e-06 | 1.04e-05 | No
772-4F | Pu-238 | 2006-05-15 | -6.7e-06 | 6.26e-06 | No
772-4F | Pu-238 | 2006-05-22 | 2.15e-06 | 9.21e-06 | No
772-4F | Pu-238 | 2006-05-29 | 0 | 0.00745 | No
772-4F | Pu-238 | 2006-06-05 | 1.45e-05 | 1.03e-05 | No
772-4F | Pu-238 | 2006-06-12 | -1.63e-05 | 9.48e-06 | No
772-4F | Pu-238 | 2006-06-19 | 7.14e-06 | 7.73e-06 | No
772-4F | Pu-238 | 2006-06-26 | -5.7e-06 | 5.25e-06 | No
772-4F | Pu-238 | 2006-07-03 | 6.08e-05 | 2.32e-05 | Yes
772-4F | Pu-238 | 2006-07-10 | -4.57e-07 | 5.99e-07 | No
772-4F | Pu-238 | 2006-07-17 | -7.7e-07 | 1.02e-06 | No
772-4F | Pu-238 | 2006-07-24 | 2.21e-05 | 1.35e-05 | No
772-4F | Pu-238 | 2006-07-31 | -3.59e-07 | 4.71e-07 | No
772-4F | Pu-238 | 2006-08-07 | 0 | 0.00711 | No
772-4F | Pu-238 | 2006-08-14 | 7.27e-06 | 7.29e-06 | No
772-4F | Pu-238 | 2006-08-21 | 1.17e-05 | 1.4e-05 | No
772-4F | Pu-238 | 2006-08-28 | 1.69e-05 | 1.35e-05 | No
772-4F | Pu-238 | 2006-09-05 | 5.89e-06 | 6.27e-06 | No
772-4F | Pu-238 | 2006-09-11 | 7.24e-06 | 7.69e-06 | No
772-4F | Pu-238 | 2006-09-18 | 7.73e-06 | 7.75e-06 | No
772-4F | Pu-238 | 2006-09-28 | 2.68e-06 | 9.67e-06 | No
772-4F | Pu-238 | 2006-10-02 | -2.7e-06 | 1.12e-05 | No
772-4F | Pu-238 | 2006-10-09 | -5.14e-06 | 5.26e-06 | No
772-4F | Pu-238 | 2006-10-16 | 0 | 0.00773 | No
772-4F | Pu-238 | 2006-10-23 | 1.41e-05 | 1.41e-05 | No
772-4F | Pu-238 | 2006-11-06 | 2.45e-06 | 8.84e-06 | No
772-4F | Pu-238 | 2006-11-13 | -1.04e-05 | 7.02e-06 | No
772-4F | Pu-238 | 2006-11-27 | -5e-07 | 6.68e-07 | No
772-4F | Pu-238 | 2006-11-30 | 2.36e-06 | 8.53e-06 | No
772-4F | Pu-238 | 2006-12-04 | 0 | 0.00711 | No
772-4F | Pu-238 | 2006-12-11 | -5.16e-06 | 5.22e-06 | No
772-4F | Pu-238 | 2006-12-18 | 4.78e-06 | 1.25e-05 | No
772-4F | Pu-238 | 2006-12-25 | -1.19e-07 | 1.58e-07 | No
772-4F | Pu-238 | 2007-01-01 | -6.03e-06 | 5.04e-06 | No
K-Area Disassembly | Pu-238 | 2006-06-12 | 0 | 0.135 | No
K-Area Main Stack (148ft) | Pu-238 | 2006-01-09 | 8.57e-06 | 3.09e-05 | No
K-Area Main Stack (148ft) | Pu-238 | 2006-03-13 | 4.95e-05 | 3.5e-05 | No
K-Area Main Stack (148ft) | Pu-238 | 2006-05-08 | -4.43e-05 | 2.5e-05 | No
K-Area Main Stack (148ft) | Pu-238 | 2006-08-10 | -7.49e-06 | 3.09e-05 | No
Onsite
221-S Personnel Area (Zone 2) | Pu-239 | 2006-02-09 | -3.16e-06 | 4.18e-06 | No
221-S Personnel Area (Zone 2) | Pu-239 | 2006-04-25 | 0.000184 | 0.000216 | No
221-S Personnel Area (Zone 2) | Pu-239 | 2006-07-18 | -5e-05 | 0.000206 | No
221-S Personnel Area (Zone 2) | Pu-239 | 2006-10-12 | 0.000276 | 0.000222 | No
235-F Sandfilter Discharge | Pu-239 | 2006-01-10 | 0.000478 | 0.000241 | No
235-F Sandfilter Discharge | Pu-239 | 2006-01-17 | 0.00276 | 0.000827 | Yes
235-F Sandfilter Discharge | Pu-239 | 2006-01-24 | 0.000276 | 0.000226 | No
235-F Sandfilter Discharge | Pu-239 | 2006-01-31 | 0.000228 | 0.000169 | No
235-F Sandfilter Discharge | Pu-239 | 2006-02-07 | -4.78e-05 | 0.000167 | No
235-F Sandfilter Discharge | Pu-239 | 2006-02-14 | 0.000235 | 0.000173 | No
235-F Sandfilter Discharge | Pu-239 | 2006-02-21 | 0.000127 | 0.000132 | No
235-F Sandfilter Discharge | Pu-239 | 2006-02-28 | 0.000778 | 0.000325 | Yes
235-F Sandfilter Discharge | Pu-239 | 2006-03-07 | 0.000754 | 0.000332 | Yes
235-F Sandfilter Discharge | Pu-239 | 2006-03-14 | -1.28e-05 | 1.71e-05 | No
235-F Sandfilter Discharge | Pu-239 | 2006-03-21 | 0.000119 | 0.00012 | No
235-F Sandfilter Discharge | Pu-239 | 2006-03-28 | -9.35e-05 | 8.37e-05 | No
235-F Sandfilter Discharge | Pu-239 | 2006-04-04 | 0.000178 | 0.000209 | No
235-F Sandfilter Discharge | Pu-239 | 2006-04-11 | 0.000386 | 0.000258 | No
235-F Sandfilter Discharge | Pu-239 | 2006-04-18 | -1.42e-05 | 1.9e-05 | No
235-F Sandfilter Discharge | Pu-239 | 2006-04-25 | -1.45e-05 | 1.91e-05 | No
235-F Sandfilter Discharge | Pu-239 | 2006-05-02 | 0.000335 | 0.000204 | No
235-F Sandfilter Discharge | Pu-239 | 2006-05-09 | 0.000492 | 0.000257 | No
235-F Sandfilter Discharge | Pu-239 | 2006-05-16 | 0.000246 | 0.000175 | No
235-F Sandfilter Discharge | Pu-239 | 2006-05-23 | -0.000235 | 0.00014 | No
235-F Sandfilter Discharge | Pu-239 | 2006-05-30 | 0.000141 | 0.000189 | No
235-F Sandfilter Discharge | Pu-239 | 2006-06-06 | 7.65e-05 | 0.000195 | No
235-F Sandfilter Discharge | Pu-239 | 2006-06-13 | 0.000238 | 0.000176 | No
235-F Sandfilter Discharge | Pu-239 | 2006-06-20 | -1.18e-05 | 1.59e-05 | No
235-F Sandfilter Discharge | Pu-239 | 2006-06-27 | -0.000182 | 0.000121 | No
235-F Sandfilter Discharge | Pu-239 | 2006-07-04 | 0.000145 | 0.000186 | No
235-F Sandfilter Discharge | Pu-239 | 2006-07-11 | -5.54e-05 | 0.00018 | No
235-F Sandfilter Discharge | Pu-239 | 2006-07-18 | 0.000129 | 0.000129 | No
235-F Sandfilter Discharge | Pu-239 | 2006-07-25 | 0.000373 | 0.000217 | No
235-F Sandfilter Discharge | Pu-239 | 2006-08-01 | -0.000139 | 0.000184 | No
235-F Sandfilter Discharge | Pu-239 | 2006-08-08 | 1.15e-05 | 8.13e-06 | No
235-F Sandfilter Discharge | Pu-239 | 2006-08-15 | 0.000111 | 0.000119 | No
235-F Sandfilter Discharge | Pu-239 | 2006-08-22 | -7.7e-05 | 7.73e-05 | No
235-F Sandfilter Discharge | Pu-239 | 2006-08-29 | -0.000154 | 0.00011 | No
235-F Sandfilter Discharge | Pu-239 | 2006-09-05 | 0.000218 | 0.000161 | No
235-F Sandfilter Discharge | Pu-239 | 2006-09-12 | 0.000235 | 0.000174 | No
235-F Sandfilter Discharge | Pu-239 | 2006-09-19 | -6.57e-06 | 8.72e-06 | No
235-F Sandfilter Discharge | Pu-239 | 2006-09-26 | -0.00016 | 0.000109 | No
235-F Sandfilter Discharge | Pu-239 | 2006-10-03 | 0.000181 | 0.000134 | No
235-F Sandfilter Discharge | Pu-239 | 2006-10-10 | 0.0012 | 0.000407 | Yes
235-F Sandfilter Discharge | Pu-239 | 2006-10-17 | 3.76e-05 | 0.000159 | No
235-F Sandfilter Discharge | Pu-239 | 2006-10-24 | -6.49e-06 | 8.72e-06 | No
235-F Sandfilter Discharge | Pu-239 | 2006-10-31 | 8.03e-06 | 9.56e-06 | No
235-F Sandfilter Discharge | Pu-239 | 2006-11-07 | 9.7e-06 | 1.16e-05 | No
235-F Sandfilter Discharge | Pu-239 | 2006-11-14 | -5.97e-06 | 7.9e-06 | No
235-F Sandfilter Discharge | Pu-239 | 2006-11-21 | 0.000236 | 0.000173 | No
235-F Sandfilter Discharge | Pu-239 | 2006-11-28 | -5.95e-06 | 7.82e-06 | No
235-F Sandfilter Discharge | Pu-239 | 2006-12-05 | -8.35e-05 | 8.37e-05 | No
235-F Sandfilter Discharge | Pu-239 | 2006-12-12 | 3.81e-05 | 0.000138 | No
235-F Sandfilter Discharge | Pu-239 | 2006-12-19 | 0.000186 | 0.000141 | No
235-F Sandfilter Discharge | Pu-239 | 2006-12-26 | 0.000378 | 0.000229 | No
235-F Sandfilter Discharge | Pu-239 | 2007-01-02 | -1.16e-05 | 1.54e-05 | No
250-S Glass Waste Bldg #1488 | Pu-239 | 2006-05-16 | 0.000651 | 0.000327 | No
250-S Glass Waste Bldg #1509 | Pu-239 | 2006-05-09 | 0.00223 | 0.000656 | Yes
250-S Glass Waste Bldg #3928 | Pu-239 | 2006-05-23 | 0.00063 | 0.000384 | No
250-S Glass Waste Bldg #3940 | Pu-239 | 2006-06-23 | 8.57e-05 | 0.000259 | No
251-S Glass Waste Bldg2 Valt A | Pu-239 | 2006-07-18 | -4.62e-06 | 4.67e-06 | No
291-F Stack Isokinetic | Pu-239 | 2006-01-08 | 0.0316 | 0.00181 | Yes
291-F Stack Isokinetic | Pu-239 | 2006-01-15 | 0.00624 | 0.000572 | Yes
291-F Stack Isokinetic | Pu-239 | 2006-01-22 | 0.000711 | 0.000125 | Yes
291-F Stack Isokinetic | Pu-239 | 2006-01-29 | 0.00403 | 0.000418 | Yes
291-F Stack Isokinetic | Pu-239 | 2006-02-05 | 0.000908 | 0.000147 | Yes
291-F Stack Isokinetic | Pu-239 | 2006-02-12 | 0.000159 | 5.73e-05 | Yes
291-F Stack Isokinetic | Pu-239 | 2006-02-19 | 0.0124 | 0.00104 | Yes
291-F Stack Isokinetic | Pu-239 | 2006-02-26 | 0.00338 | 0.00035 | Yes
291-F Stack Isokinetic | Pu-239 | 2006-03-05 | 8e-05 | 3.21e-05 | No
291-F Stack Isokinetic | Pu-239 | 2006-03-12 | 1.29e-05 | 3.3e-05 | No
291-F Stack Isokinetic | Pu-239 | 2006-03-19 | 0.00281 | 0.000306 | Yes
291-F Stack Isokinetic | Pu-239 | 2006-03-26 | 0.00184 | 0.000229 | Yes
291-F Stack Isokinetic | Pu-239 | 2006-04-02 | 0.00108 | 0.000164 | Yes
291-F Stack Isokinetic | Pu-239 | 2006-04-09 | 0.000152 | 5.46e-05 | Yes
291-F Stack Isokinetic | Pu-239 | 2006-04-16 | 0.00419 | 0.000423 | Yes
291-F Stack Isokinetic | Pu-239 | 2006-04-23 | 0.000416 | 9.36e-05 | Yes
291-F Stack Isokinetic | Pu-239 | 2006-04-30 | 0.00063 | 0.000117 | Yes
291-F Stack Isokinetic | Pu-239 | 2006-05-07 | 5.32e-05 | 4.65e-05 | No
291-F Stack Isokinetic | Pu-239 | 2006-05-14 | 0.00194 | 0.000234 | Yes
291-F Stack Isokinetic | Pu-239 | 2006-05-19 | 0.018 | 0.00146 | Yes
291-F Stack Isokinetic | Pu-239 | 2006-05-28 | 0.00128 | 0.000174 | Yes
291-F Stack Isokinetic | Pu-239 | 2006-06-04 | 3.84e-05 | 3.32e-05 | No
291-F Stack Isokinetic | Pu-239 | 2006-06-11 | 1.83 | 0.232 | Yes
291-F Stack Isokinetic | Pu-239 | 2006-06-18 | 0.00981 | 0.000848 | Yes
291-F Stack Isokinetic | Pu-239 | 2006-06-25 | 0.00162 | 0.000215 | Yes
291-F Stack Isokinetic | Pu-239 | 2006-07-02 | 0.000311 | 8.92e-05 | Yes
291-F Stack Isokinetic | Pu-239 | 2006-07-09 | 0.00108 | 0.000166 | Yes
291-F Stack Isokinetic | Pu-239 | 2006-07-16 | 0.00226 | 0.000276 | Yes
291-F Stack Isokinetic | Pu-239 | 2006-07-23 | 0.000986 | 0.000154 | Yes
291-F Stack Isokinetic | Pu-239 | 2006-07-30 | 0.000231 | 6.92e-05 | Yes
291-F Stack Isokinetic | Pu-239 | 2006-08-06 | 0.00492 | 0.000472 | Yes
291-F Stack Isokinetic | Pu-239 | 2006-08-13 | 0.00278 | 0.000297 | Yes
291-F Stack Isokinetic | Pu-239 | 2006-08-20 | 0.000389 | 8.96e-05 | Yes
291-F Stack Isokinetic | Pu-239 | 2006-08-27 | -3.35e-05 | 1.95e-05 | No
291-F Stack Isokinetic | Pu-239 | 2006-09-03 | 0.00651 | 0.000585 | Yes
291-F Stack Isokinetic | Pu-239 | 2006-09-17 | 0.00266 | 0.00029 | Yes
291-F Stack Isokinetic | Pu-239 | 2006-09-24 | 7.59e-05 | 3.51e-05 | No
291-F Stack Isokinetic | Pu-239 | 2006-10-01 | 0.00136 | 0.00019 | Yes
291-F Stack Isokinetic | Pu-239 | 2006-10-08 | 0.00151 | 0.000195 | Yes
291-F Stack Isokinetic | Pu-239 | 2006-10-15 | 0.00527 | 0.000534 | Yes
291-F Stack Isokinetic | Pu-239 | 2006-10-22 | 0.00122 | 0.000174 | Yes
291-F Stack Isokinetic | Pu-239 | 2006-10-29 | 0.00514 | 0.000491 | Yes
291-F Stack Isokinetic | Pu-239 | 2006-11-05 | 0.00554 | 0.000508 | Yes
291-F Stack Isokinetic | Pu-239 | 2006-11-12 | 0.000327 | 3.75e-05 | Yes
291-F Stack Isokinetic | Pu-239 | 2006-11-19 | 0.000324 | 7.78e-05 | Yes
291-F Stack Isokinetic | Pu-239 | 2006-11-26 | 0.00608 | 0.000548 | Yes
291-F Stack Isokinetic | Pu-239 | 2006-12-10 | 0.0147 | 0.00122 | Yes
291-F Stack Isokinetic | Pu-239 | 2006-12-17 | 0.0003 | 7.51e-05 | Yes
291-F Stack Isokinetic | Pu-239 | 2006-12-24 | 0.0037 | 0.000369 | Yes
291-F Stack Isokinetic | Pu-239 | 2006-12-31 | 0.00351 | 0.000342 | Yes
291-H Stack Isokinetic | Pu-239 | 2006-01-06 | 0.000546 | 8.76e-05 | Yes
291-H Stack Isokinetic | Pu-239 | 2006-01-13 | 0.000245 | 5.51e-05 | Yes
291-H Stack Isokinetic | Pu-239 | 2006-01-20 | 0.000541 | 8.41e-05 | Yes
291-H Stack Isokinetic | Pu-239 | 2006-01-27 | 0.00106 | 0.000133 | Yes
291-H Stack Isokinetic | Pu-239 | 2006-02-03 | 0.000878 | 0.000123 | Yes
291-H Stack Isokinetic | Pu-239 | 2006-02-10 | 0.000362 | 7.29e-05 | Yes
291-H Stack Isokinetic | Pu-239 | 2006-02-17 | 0.000516 | 8.18e-05 | Yes
291-H Stack Isokinetic | Pu-239 | 2006-02-24 | 0.0022 | 0.000251 | Yes
291-H Stack Isokinetic | Pu-239 | 2006-03-03 | 1.12e-05 | 1.12e-05 | No
291-H Stack Isokinetic | Pu-239 | 2006-03-10 | 0.000365 | 7.18e-05 | Yes
291-H Stack Isokinetic | Pu-239 | 2006-03-17 | 0.000489 | 5.99e-05 | Yes
291-H Stack Isokinetic | Pu-239 | 2006-03-24 | 0.00135 | 0.000158 | Yes
291-H Stack Isokinetic | Pu-239 | 2006-03-31 | 0.000305 | 6.28e-05 | Yes
291-H Stack Isokinetic | Pu-239 | 2006-04-07 | 0.000484 | 9e-05 | Yes
291-H Stack Isokinetic | Pu-239 | 2006-04-14 | 0.000101 | 3.54e-05 | Yes
291-H Stack Isokinetic | Pu-239 | 2006-04-21 | 0.00258 | 0.000258 | Yes
291-H Stack Isokinetic | Pu-239 | 2006-04-28 | 0.000557 | 9.21e-05 | Yes
291-H Stack Isokinetic | Pu-239 | 2006-05-05 | 0.000492 | 8.25e-05 | Yes
291-H Stack Isokinetic | Pu-239 | 2006-05-12 | 0.0001 | 3.49e-05 | Yes
291-H Stack Isokinetic | Pu-239 | 2006-05-19 | 0.000584 | 9.04e-05 | Yes
291-H Stack Isokinetic | Pu-239 | 2006-05-26 | 0.000332 | 6.34e-05 | Yes
291-H Stack Isokinetic | Pu-239 | 2006-06-02 | 0.000171 | 4.88e-05 | Yes
291-H Stack Isokinetic | Pu-239 | 2006-06-09 | 0.000297 | 6.42e-05 | Yes
291-H Stack Isokinetic | Pu-239 | 2006-06-19 | 0.000354 | 6.99e-05 | Yes
291-H Stack Isokinetic | Pu-239 | 2006-06-23 | 0.000376 | 7.39e-05 | Yes
291-H Stack Isokinetic | Pu-239 | 2006-06-30 | 0.000478 | 8.59e-05 | Yes
291-H Stack Isokinetic | Pu-239 | 2006-07-07 | 0.000176 | 4.98e-05 | Yes
291-H Stack Isokinetic | Pu-239 | 2006-07-14 | 0.000152 | 4.51e-05 | Yes
291-H Stack Isokinetic | Pu-239 | 2006-07-21 | 9.65e-05 | 3.82e-05 | Yes
291-H Stack Isokinetic | Pu-239 | 2006-07-28 | 0.000164 | 4.63e-05 | Yes
291-H Stack Isokinetic | Pu-239 | 2006-08-04 | 4.38e-05 | 2.35e-05 | No
291-H Stack Isokinetic | Pu-239 | 2006-08-11 | 0.000196 | 4.89e-05 | Yes
291-H Stack Isokinetic | Pu-239 | 2006-08-18 | 0.000159 | 4.77e-05 | Yes
291-H Stack Isokinetic | Pu-239 | 2006-08-25 | 0.000108 | 3.82e-05 | Yes
291-H Stack Isokinetic | Pu-239 | 2006-09-01 | 0.000129 | 4.2e-05 | Yes
291-H Stack Isokinetic | Pu-239 | 2006-09-08 | 0.000226 | 5.59e-05 | Yes
291-H Stack Isokinetic | Pu-239 | 2006-09-15 | 0.000335 | 6.85e-05 | Yes
291-H Stack Isokinetic | Pu-239 | 2006-09-22 | 0.000165 | 4.58e-05 | Yes
291-H Stack Isokinetic | Pu-239 | 2006-09-29 | 7.35e-05 | 3.09e-05 | Yes
291-H Stack Isokinetic | Pu-239 | 2006-10-06 | 0.000244 | 6.03e-05 | Yes
291-H Stack Isokinetic | Pu-239 | 2006-10-13 | 0.000351 | 7.07e-05 | Yes
291-H Stack Isokinetic | Pu-239 | 2006-10-20 | 0.000105 | 3.82e-05 | Yes
291-H Stack Isokinetic | Pu-239 | 2006-10-27 | 0.000586 | 9.59e-05 | Yes
291-H Stack Isokinetic | Pu-239 | 2006-11-03 | 0.000169 | 4.74e-05 | Yes
291-H Stack Isokinetic | Pu-239 | 2006-11-10 | 0.000403 | 7.58e-05 | Yes
291-H Stack Isokinetic | Pu-239 | 2006-11-17 | 0.000389 | 7.15e-05 | Yes
291-H Stack Isokinetic | Pu-239 | 2006-11-24 | 0.00524 | 0.00047 | Yes
291-H Stack Isokinetic | Pu-239 | 2006-12-01 | 0.0012 | 0.00015 | Yes
291-H Stack Isokinetic | Pu-239 | 2006-12-08 | 0.00129 | 0.000158 | Yes
291-H Stack Isokinetic | Pu-239 | 2006-12-15 | 0.00124 | 0.000143 | Yes
291-H Stack Isokinetic | Pu-239 | 2006-12-22 | 0.000616 | 9.67e-05 | Yes
291-H Stack Isokinetic | Pu-239 | 2006-12-29 | 0.00108 | 0.000135 | Yes
291-S Vit. Process (Zone 1) | Pu-239 | 2006-02-14 | 0.000489 | 0.000594 | No
291-S Vit. Process (Zone 1) | Pu-239 | 2006-04-11 | 0.000522 | 0.000303 | No
291-S Vit. Process (Zone 1) | Pu-239 | 2006-07-11 | 0.000311 | 0.000368 | No
291-S Vit. Process (Zone 1) | Pu-239 | 2006-10-10 | 0.000197 | 0.000202 | No
511-S Low Pt. Pump Pit | Pu-239 | 2006-02-08 | -3.59e-06 | 4.81e-06 | No
511-S Low Pt. Pump Pit | Pu-239 | 2006-05-02 | 0.000166 | 0.000212 | No
511-S Low Pt. Pump Pit | Pu-239 | 2006-07-11 | 0.000203 | 0.000239 | No
511-S Low Pt. Pump Pit | Pu-239 | 2006-10-10 | -2.35e-06 | 3.13e-06 | No
660-19E Stack TRU Pad 19 | Pu-239 | 2006-01-12 | -2.95e-06 | 1.22e-05 | No
660-19E Stack TRU Pad 19 | Pu-239 | 2006-06-27 | 5.41e-06 | 6.11e-06 | No
660-19E Stack TRU Pad 19 | Pu-239 | 2006-07-02 | 2.78e-05 | 9.21e-06 | Yes
660-19E Stack TRU Pad 19 | Pu-239 | 2006-09-24 | 3.43e-05 | 1.76e-05 | No
660-19E Stack TRU Pad 19 | Pu-239 | 2006-10-28 | 0.0238 | 0.0324 | No
660-19E Stack TRU Pad 19 | Pu-239 | 2006-12-31 | 1.99e-05 | 1.72e-05 | No
772-4F | Pu-239 | 2006-01-09 | 1.21e-05 | 1.42e-05 | No
772-4F | Pu-239 | 2006-01-16 | 0 | 0.0072 | No
772-4F | Pu-239 | 2006-01-23 | 2.7e-05 | 1.72e-05 | No
772-4F | Pu-239 | 2006-01-30 | 2.54e-06 | 9.17e-06 | No
772-4F | Pu-239 | 2006-02-06 | 9.95e-06 | 1.17e-05 | No
772-4F | Pu-239 | 2006-02-13 | 2.25e-06 | 9.04e-06 | No
772-4F | Pu-239 | 2006-02-20 | 2.25e-05 | 1.33e-05 | No
772-4F | Pu-239 | 2006-02-27 | 2.6e-05 | 1.53e-05 | No
772-4F | Pu-239 | 2006-03-06 | 3.41e-05 | 1.86e-05 | No
772-4F | Pu-239 | 2006-03-13 | 6.41e-06 | 7.36e-06 | No
772-4F | Pu-239 | 2006-03-20 | 7.27e-06 | 7.29e-06 | No
772-4F | Pu-239 | 2006-03-27 | -1.06e-05 | 7.08e-06 | No
772-4F | Pu-239 | 2006-04-03 | 0 | 0.0078 | No
772-4F | Pu-239 | 2006-04-10 | 6.3e-06 | 7.38e-06 | No
772-4F | Pu-239 | 2006-04-17 | 7.19e-06 | 8.29e-06 | No
772-4F | Pu-239 | 2006-04-24 | 2.95e-05 | 1.56e-05 | No
772-4F | Pu-239 | 2006-05-01 | 1.39e-05 | 1.05e-05 | No
772-4F | Pu-239 | 2006-05-08 | 2.45e-05 | 1.62e-05 | No
772-4F | Pu-239 | 2006-05-15 | 3.14e-06 | 1.13e-05 | No
772-4F | Pu-239 | 2006-05-22 | 5.08e-06 | 1.3e-05 | No
772-4F | Pu-239 | 2006-05-29 | -1.07e-06 | 1.44e-06 | No
772-4F | Pu-239 | 2006-06-05 | 7.27e-06 | 7.26e-06 | No
772-4F | Pu-239 | 2006-06-12 | 2.44e-05 | 1.41e-05 | No
772-4F | Pu-239 | 2006-06-19 | 9.43e-06 | 1.21e-05 | No
772-4F | Pu-239 | 2006-06-26 | 1.44e-05 | 1.15e-05 | No
772-4F | Pu-239 | 2006-07-03 | 6.62e-06 | 7.5e-06 | No
772-4F | Pu-239 | 2006-07-10 | 2.13e-05 | 1.47e-05 | No
772-4F | Pu-239 | 2006-07-17 | 1.45e-05 | 1.03e-05 | No
772-4F | Pu-239 | 2006-07-24 | 1.69e-06 | 9.28e-06 | No
772-4F | Pu-239 | 2006-07-31 | 7.92e-06 | 1.09e-05 | No
772-4F | Pu-239 | 2006-08-07 | 0 | 0.00711 | No
772-4F | Pu-239 | 2006-08-14 | 6.78e-06 | 7.29e-06 | No
772-4F | Pu-239 | 2006-08-21 | -2.37e-06 | 9.74e-06 | No
772-4F | Pu-239 | 2006-08-28 | 9.68e-06 | 1.13e-05 | No
772-4F | Pu-239 | 2006-09-05 | -4.57e-06 | 1.21e-05 | No
772-4F | Pu-239 | 2006-09-11 | -5.14e-07 | 6.78e-07 | No
772-4F | Pu-239 | 2006-09-18 | -4.11e-07 | 5.45e-07 | No
772-4F | Pu-239 | 2006-09-28 | 2.27e-06 | 9.71e-06 | No
772-4F | Pu-239 | 2006-10-02 | -5.78e-06 | 5.4e-06 | No
772-4F | Pu-239 | 2006-10-09 | 9.86e-06 | 1.21e-05 | No
772-4F | Pu-239 | 2006-10-16 | -4.03e-07 | 5.37e-07 | No
772-4F | Pu-239 | 2006-10-23 | 2.78e-05 | 2.02e-05 | No
772-4F | Pu-239 | 2006-11-06 | 2.32e-06 | 8.84e-06 | No
772-4F | Pu-239 | 2006-11-13 | 2.11e-06 | 8.96e-06 | No
772-4F | Pu-239 | 2006-11-27 | 1.4e-05 | 1.03e-05 | No
772-4F | Pu-239 | 2006-11-30 | 2.11e-05 | 1.24e-05 | No
772-4F | Pu-239 | 2006-12-04 | 1.5e-05 | 1.06e-05 | No
772-4F | Pu-239 | 2006-12-11 | -2.58e-06 | 1.06e-05 | No
772-4F | Pu-239 | 2006-12-18 | 1.74e-06 | 8.92e-06 | No
772-4F | Pu-239 | 2006-12-25 | -1.07e-05 | 7.1e-06 | No
772-4F | Pu-239 | 2007-01-01 | 2.84e-05 | 1.52e-05 | No
K-Area Disassembly | Pu-239 | 2006-06-12 | 0.000335 | 0.000266 | No
K-Area Main Stack (148ft) | Pu-239 | 2006-01-09 | 2.49e-05 | 2.58e-05 | No
K-Area Main Stack (148ft) | Pu-239 | 2006-03-13 | 3.22e-05 | 3.87e-05 | No
K-Area Main Stack (148ft) | Pu-239 | 2006-05-08 | 2.16e-05 | 2.17e-05 | No
K-Area Main Stack (148ft) | Pu-239 | 2006-08-10 | 7.49e-06 | 2.72e-05 | No
Onsite
221-S Personnel Area (Zone 2) | Am-241 | 2006-02-09 | 0.000295 | 0.000198 | No
221-S Personnel Area (Zone 2) | Am-241 | 2006-04-25 | 0.000522 | 0.000353 | No
221-S Personnel Area (Zone 2) | Am-241 | 2006-07-18 | 0.000468 | 0.000276 | No
221-S Personnel Area (Zone 2) | Am-241 | 2006-10-12 | 0.000351 | 0.00021 | No
235-F Sandfilter Discharge | Am-241 | 2006-01-10 | -0.000106 | 8.63e-05 | No
235-F Sandfilter Discharge | Am-241 | 2006-01-17 | 0.000101 | 8.72e-05 | No
235-F Sandfilter Discharge | Am-241 | 2006-01-24 | 0.000103 | 0.000126 | No
235-F Sandfilter Discharge | Am-241 | 2006-01-31 | 0.000105 | 0.000128 | No
235-F Sandfilter Discharge | Am-241 | 2006-02-07 | 0.000239 | 0.000187 | No
235-F Sandfilter Discharge | Am-241 | 2006-02-14 | 0.000226 | 0.000177 | No
235-F Sandfilter Discharge | Am-241 | 2006-02-21 | 0.000695 | 0.000315 | Yes
235-F Sandfilter Discharge | Am-241 | 2006-02-28 | 0.000478 | 0.00034 | No
235-F Sandfilter Discharge | Am-241 | 2006-03-07 | 0.000281 | 0.000266 | No
235-F Sandfilter Discharge | Am-241 | 2006-03-14 | 0.000738 | 0.000325 | Yes
235-F Sandfilter Discharge | Am-241 | 2006-03-21 | 0.000792 | 0.000354 | Yes
235-F Sandfilter Discharge | Am-241 | 2006-03-28 | 0.00128 | 0.00044 | Yes
235-F Sandfilter Discharge | Am-241 | 2006-04-04 | 0.000115 | 0.000131 | No
235-F Sandfilter Discharge | Am-241 | 2006-04-11 | 0.0011 | 0.000447 | Yes
235-F Sandfilter Discharge | Am-241 | 2006-04-18 | 0.000357 | 0.000257 | No
235-F Sandfilter Discharge | Am-241 | 2006-04-25 | 0.00053 | 0.000314 | No
235-F Sandfilter Discharge | Am-241 | 2006-05-02 | 0.000797 | 0.000355 | Yes
235-F Sandfilter Discharge | Am-241 | 2006-05-09 | -5.38e-05 | 0.000171 | No
235-F Sandfilter Discharge | Am-241 | 2006-05-16 | 0.000911 | 0.000413 | Yes
235-F Sandfilter Discharge | Am-241 | 2006-05-23 | 0.000368 | 0.000257 | No
235-F Sandfilter Discharge | Am-241 | 2006-05-30 | 0.00102 | 0.00039 | Yes
235-F Sandfilter Discharge | Am-241 | 2006-06-06 | 0 | 0.117 | No
235-F Sandfilter Discharge | Am-241 | 2006-06-13 | 0.000324 | 0.000211 | No
235-F Sandfilter Discharge | Am-241 | 2006-06-20 | 0.000765 | 0.000346 | Yes
235-F Sandfilter Discharge | Am-241 | 2006-06-27 | 0.000362 | 0.000225 | No
235-F Sandfilter Discharge | Am-241 | 2006-07-04 | 0.000219 | 0.000172 | No
235-F Sandfilter Discharge | Am-241 | 2006-07-11 | 0.000343 | 0.000213 | No
235-F Sandfilter Discharge | Am-241 | 2006-07-18 | 0.000359 | 0.000212 | No
235-F Sandfilter Discharge | Am-241 | 2006-07-25 | 0.000276 | 0.000225 | No
235-F Sandfilter Discharge | Am-241 | 2006-08-01 | 0.000608 | 0.000299 | No
235-F Sandfilter Discharge | Am-241 | 2006-08-08 | 1.08e-05 | 8.53e-06 | No
235-F Sandfilter Discharge | Am-241 | 2006-08-15 | 0.000332 | 0.000231 | No
235-F Sandfilter Discharge | Am-241 | 2006-08-22 | 0.000196 | 0.000188 | No
235-F Sandfilter Discharge | Am-241 | 2006-08-29 | 0.000378 | 0.000267 | No
235-F Sandfilter Discharge | Am-241 | 2006-09-05 | 0.00019 | 0.000141 | No
235-F Sandfilter Discharge | Am-241 | 2006-09-12 | 0.000562 | 0.000259 | No
235-F Sandfilter Discharge | Am-241 | 2006-09-19 | 0.000462 | 0.000242 | No
235-F Sandfilter Discharge | Am-241 | 2006-09-26 | 0.000584 | 0.000272 | Yes
235-F Sandfilter Discharge | Am-241 | 2006-10-03 | 0.000308 | 0.000177 | No
235-F Sandfilter Discharge | Am-241 | 2006-10-10 | 0.000316 | 0.000207 | No
235-F Sandfilter Discharge | Am-241 | 2006-10-17 | 0.000343 | 0.000241 | No
235-F Sandfilter Discharge | Am-241 | 2006-10-24 | 8.73e-05 | 0.000123 | No
235-F Sandfilter Discharge | Am-241 | 2006-10-31 | 1.04e-05 | 7.69e-06 | No
235-F Sandfilter Discharge | Am-241 | 2006-11-07 | 2.27e-05 | 1.17e-05 | No
235-F Sandfilter Discharge | Am-241 | 2006-11-14 | 0.000232 | 0.000187 | No
235-F Sandfilter Discharge | Am-241 | 2006-11-21 | 0.000295 | 0.000231 | No
235-F Sandfilter Discharge | Am-241 | 2006-11-28 | 0.000443 | 0.000277 | No
235-F Sandfilter Discharge | Am-241 | 2006-12-05 | 0.000427 | 0.000232 | No
235-F Sandfilter Discharge | Am-241 | 2006-12-12 | 0.000619 | 0.000313 | No
235-F Sandfilter Discharge | Am-241 | 2006-12-19 | 0.000184 | 0.000148 | No
235-F Sandfilter Discharge | Am-241 | 2006-12-26 | 0.000397 | 0.000248 | No
235-F Sandfilter Discharge | Am-241 | 2007-01-02 | 0.000454 | 0.000246 | No
250-S Glass Waste Bldg #1488 | Am-241 | 2006-05-16 | 0.000468 | 0.000277 | No
250-S Glass Waste Bldg #1509 | Am-241 | 2006-05-09 | 0.0012 | 0.000472 | Yes
250-S Glass Waste Bldg #3928 | Am-241 | 2006-05-23 | 0.00112 | 0.00053 | Yes
250-S Glass Waste Bldg #3940 | Am-241 | 2006-06-23 | 0.00195 | 0.000592 | Yes
251-S Glass Waste Bldg2 Valt A | Am-241 | 2006-07-18 | 3.41e-05 | 1.56e-05 | No
291-F Stack Isokinetic | Am-241 | 2006-01-08 | 0.000258 | 7.87e-05 | Yes
291-F Stack Isokinetic | Am-241 | 2006-01-22 | 0.000303 | 8.72e-05 | Yes
291-F Stack Isokinetic | Am-241 | 2006-01-29 | 0.000981 | 0.000164 | Yes
291-F Stack Isokinetic | Am-241 | 2006-02-05 | 0.000141 | 6.26e-05 | Yes
291-F Stack Isokinetic | Am-241 | 2006-02-12 | 1.5e-05 | 1.94e-05 | No
291-F Stack Isokinetic | Am-241 | 2006-02-19 | 0.000989 | 0.000159 | Yes
291-F Stack Isokinetic | Am-241 | 2006-02-26 | 0.000297 | 8.52e-05 | Yes
291-F Stack Isokinetic | Am-241 | 2006-03-05 | 0.000165 | 4.13e-05 | Yes
291-F Stack Isokinetic | Am-241 | 2006-03-12 | 0.000156 | 5.81e-05 | Yes
291-F Stack Isokinetic | Am-241 | 2006-03-19 | 0.000332 | 8.88e-05 | Yes
291-F Stack Isokinetic | Am-241 | 2006-03-26 | 0.000303 | 7.94e-05 | Yes
291-F Stack Isokinetic | Am-241 | 2006-04-02 | 0.000224 | 7.17e-05 | Yes
291-F Stack Isokinetic | Am-241 | 2006-04-09 | 1.8e-05 | 2.03e-05 | No
291-F Stack Isokinetic | Am-241 | 2006-04-16 | 0.000424 | 9.56e-05 | Yes
291-F Stack Isokinetic | Am-241 | 2006-04-23 | 0.000133 | 5.16e-05 | Yes
291-F Stack Isokinetic | Am-241 | 2006-04-30 | 0.000119 | 5e-05 | Yes
291-F Stack Isokinetic | Am-241 | 2006-05-07 | 0.000184 | 6.07e-05 | Yes
291-F Stack Isokinetic | Am-241 | 2006-05-14 | 0.000108 | 4.54e-05 | Yes
291-F Stack Isokinetic | Am-241 | 2006-05-19 | 0.000884 | 0.000154 | Yes
291-F Stack Isokinetic | Am-241 | 2006-05-28 | 7.24e-05 | 4.24e-05 | No
291-F Stack Isokinetic | Am-241 | 2006-06-04 | 5.7e-05 | 4.09e-05 | No
291-F Stack Isokinetic | Am-241 | 2006-06-11 | 0.167 | 0.0568 | Yes
291-F Stack Isokinetic | Am-241 | 2006-06-18 | 0.000264 | 8.31e-05 | Yes
291-F Stack Isokinetic | Am-241 | 2006-06-25 | 0.00017 | 7.04e-05 | Yes
291-F Stack Isokinetic | Am-241 | 2006-07-02 | 0.000101 | 4.95e-05 | Yes
291-F Stack Isokinetic | Am-241 | 2006-07-09 | 0.000171 | 6.11e-05 | Yes
291-F Stack Isokinetic | Am-241 | 2006-07-16 | 0.000217 | 6.5e-05 | Yes
291-F Stack Isokinetic | Am-241 | 2006-07-23 | 0.000128 | 5.1e-05 | Yes
291-F Stack Isokinetic | Am-241 | 2006-07-30 | 1.28e-05 | 1.28e-05 | No
291-F Stack Isokinetic | Am-241 | 2006-08-06 | 0.000221 | 6.39e-05 | Yes
291-F Stack Isokinetic | Am-241 | 2006-08-13 | 0.000278 | 7.17e-05 | Yes
291-F Stack Isokinetic | Am-241 | 2006-08-20 | 5.97e-05 | 3.47e-05 | No
291-F Stack Isokinetic | Am-241 | 2006-08-27 | 1.62e-05 | 2.52e-05 | No
291-F Stack Isokinetic | Am-241 | 2006-09-03 | 0.000576 | 0.000109 | Yes
291-F Stack Isokinetic | Am-241 | 2006-09-17 | 0.00025 | 6.91e-05 | Yes
291-F Stack Isokinetic | Am-241 | 2006-09-24 | 4.38e-05 | 2.68e-05 | No
291-F Stack Isokinetic | Am-241 | 2006-10-01 | 0.000113 | 4.47e-05 | Yes
291-F Stack Isokinetic | Am-241 | 2006-10-08 | 0.00018 | 5.81e-05 | Yes
291-F Stack Isokinetic | Am-241 | 2006-10-15 | 0.000527 | 0.000117 | Yes
291-F Stack Isokinetic | Am-241 | 2006-10-22 | 0.000257 | 7.24e-05 | Yes
291-F Stack Isokinetic | Am-241 | 2006-10-29 | 0.000362 | 7.99e-05 | Yes
291-F Stack Isokinetic | Am-241 | 2006-11-05 | 0.000403 | 8.43e-05 | Yes
291-F Stack Isokinetic | Am-241 | 2006-11-12 | 3.35e-05 | 9.59e-06 | Yes
291-F Stack Isokinetic | Am-241 | 2006-11-19 | 8.3e-05 | 4.42e-05 | No
291-F Stack Isokinetic | Am-241 | 2006-11-26 | 0.000719 | 0.000122 | Yes
291-F Stack Isokinetic | Am-241 | 2006-12-10 | 0.00119 | 0.000166 | Yes
291-F Stack Isokinetic | Am-241 | 2006-12-17 | 7.41e-05 | 5e-05 | No
291-F Stack Isokinetic | Am-241 | 2006-12-24 | 0.000449 | 9.36e-05 | Yes
291-F Stack Isokinetic | Am-241 | 2006-12-31 | 0.000211 | 6.7e-05 | Yes
291-H Stack Isokinetic | Am-241 | 2006-01-06 | 4.24e-05 | 2.28e-05 | No
291-H Stack Isokinetic | Am-241 | 2006-01-13 | 7.46e-05 | 3e-05 | Yes
291-H Stack Isokinetic | Am-241 | 2006-01-20 | 0.000162 | 4.6e-05 | Yes
291-H Stack Isokinetic | Am-241 | 2006-01-27 | 0.000268 | 6.22e-05 | Yes
291-H Stack Isokinetic | Am-241 | 2006-02-03 | 0.000146 | 4.81e-05 | Yes
291-H Stack Isokinetic | Am-241 | 2006-02-10 | 0.000158 | 4.99e-05 | Yes
291-H Stack Isokinetic | Am-241 | 2006-02-17 | 0.000182 | 4.72e-05 | Yes
291-H Stack Isokinetic | Am-241 | 2006-02-24 | 0.000389 | 9.17e-05 | Yes
291-H Stack Isokinetic | Am-241 | 2006-03-03 | 7.97e-05 | 3.45e-05 | Yes
291-H Stack Isokinetic | Am-241 | 2006-03-10 | 0.000158 | 4.77e-05 | Yes
291-H Stack Isokinetic | Am-241 | 2006-03-17 | 0.000118 | 4.28e-05 | Yes
291-H Stack Isokinetic | Am-241 | 2006-03-24 | 0.000276 | 6.26e-05 | Yes
291-H Stack Isokinetic | Am-241 | 2006-03-31 | 0.000115 | 3.97e-05 | Yes
291-H Stack Isokinetic | Am-241 | 2006-04-07 | 0.000148 | 4.46e-05 | Yes
291-H Stack Isokinetic | Am-241 | 2006-04-14 | 8.97e-05 | 3.83e-05 | Yes
291-H Stack Isokinetic | Am-241 | 2006-04-21 | 0.000865 | 0.000126 | Yes
291-H Stack Isokinetic | Am-241 | 2006-04-28 | 0.000297 | 6.46e-05 | Yes
291-H Stack Isokinetic | Am-241 | 2006-05-05 | 0.000191 | 5.03e-05 | Yes
291-H Stack Isokinetic | Am-241 | 2006-05-12 | 7.92e-05 | 3.25e-05 | Yes
291-H Stack Isokinetic | Am-241 | 2006-05-19 | 0.000236 | 5.44e-05 | Yes
291-H Stack Isokinetic | Am-241 | 2006-05-26 | 6.54e-05 | 3.47e-05 | No
291-H Stack Isokinetic | Am-241 | 2006-06-02 | 0.000124 | 4.04e-05 | Yes
291-H Stack Isokinetic | Am-241 | 2006-06-09 | 6.97e-05 | 3.35e-05 | Yes
291-H Stack Isokinetic | Am-241 | 2006-06-19 | 8.95e-05 | 3.72e-05 | Yes
291-H Stack Isokinetic | Am-241 | 2006-06-23 | 0.000141 | 4.4e-05 | Yes
291-H Stack Isokinetic | Am-241 | 2006-06-30 | 0.000119 | 4.17e-05 | Yes
291-H Stack Isokinetic | Am-241 | 2006-07-07 | 5.78e-05 | 4.23e-05 | No
291-H Stack Isokinetic | Am-241 | 2006-07-14 | 6.92e-05 | 3.07e-05 | Yes
291-H Stack Isokinetic | Am-241 | 2006-07-21 | 3.24e-05 | 2.01e-05 | No
291-H Stack Isokinetic | Am-241 | 2006-07-28 | 8.7e-05 | 3.44e-05 | Yes
291-H Stack Isokinetic | Am-241 | 2006-08-04 | 2.12e-05 | 1.58e-05 | No
291-H Stack Isokinetic | Am-241 | 2006-08-11 | 9.59e-05 | 3.38e-05 | Yes
291-H Stack Isokinetic | Am-241 | 2006-08-18 | 0.000189 | 5.04e-05 | Yes
291-H Stack Isokinetic | Am-241 | 2006-08-25 | 0.000126 | 4.22e-05 | Yes
291-H Stack Isokinetic | Am-241 | 2006-09-01 | 5.57e-05 | 2.73e-05 | Yes
291-H Stack Isokinetic | Am-241 | 2006-09-08 | 5.03e-05 | 2.78e-05 | No
291-H Stack Isokinetic | Am-241 | 2006-09-15 | 0.000128 | 4.02e-05 | Yes
291-H Stack Isokinetic | Am-241 | 2006-09-22 | 5.32e-05 | 2.77e-05 | No
291-H Stack Isokinetic | Am-241 | 2006-09-29 | 3.54e-05 | 2.35e-05 | No
291-H Stack Isokinetic | Am-241 | 2006-10-06 | 6.24e-05 | 2.77e-05 | Yes
291-H Stack Isokinetic | Am-241 | 2006-10-13 | 0.000131 | 4.14e-05 | Yes
291-H Stack Isokinetic | Am-241 | 2006-10-20 | 5.19e-05 | 2.82e-05 | No
291-H Stack Isokinetic | Am-241 | 2006-10-27 | 0.000132 | 4.38e-05 | Yes
291-H Stack Isokinetic | Am-241 | 2006-11-03 | 8.97e-05 | 3.66e-05 | Yes
291-H Stack Isokinetic | Am-241 | 2006-11-10 | 7.03e-05 | 2.7e-05 | Yes
291-H Stack Isokinetic | Am-241 | 2006-11-17 | 6.7e-05 | 3.19e-05 | Yes
291-H Stack Isokinetic | Am-241 | 2006-11-24 | 0.000343 | 6.93e-05 | Yes
291-H Stack Isokinetic | Am-241 | 2006-12-01 | 0.000116 | 3.88e-05 | Yes
291-H Stack Isokinetic | Am-241 | 2006-12-08 | 0.000145 | 4.26e-05 | Yes
291-H Stack Isokinetic | Am-241 | 2006-12-15 | 0.00015 | 4.36e-05 | Yes
291-H Stack Isokinetic | Am-241 | 2006-12-22 | 0.000122 | 4.09e-05 | Yes
291-H Stack Isokinetic | Am-241 | 2006-12-29 | 0.000397 | 8.36e-05 | Yes
291-S Vit. Process (Zone 1) | Am-241 | 2006-02-14 | 0.00221 | 0.000978 | Yes
291-S Vit. Process (Zone 1) | Am-241 | 2006-04-11 | 0.000546 | 0.000323 | No
291-S Vit. Process (Zone 1) | Am-241 | 2006-07-11 | 0.000708 | 0.00048 | No
291-S Vit. Process (Zone 1) | Am-241 | 2006-10-10 | 0.00176 | 0.000608 | Yes
511-S Low Pt. Pump Pit | Am-241 | 2006-02-08 | 0.000392 | 0.000281 | No
511-S Low Pt. Pump Pit | Am-241 | 2006-05-02 | 0.000843 | 0.000358 | Yes
511-S Low Pt. Pump Pit | Am-241 | 2006-07-11 | 0.000422 | 0.00025 | No
511-S Low Pt. Pump Pit | Am-241 | 2006-10-10 | -5.35e-05 | 0.000307 | No
660-19E Stack TRU Pad 19 | Am-241 | 2006-01-12 | 4.54e-05 | 2.18e-05 | Yes
660-19E Stack TRU Pad 19 | Am-241 | 2006-06-27 | 6.14e-05 | 2.14e-05 | Yes
660-19E Stack TRU Pad 19 | Am-241 | 2006-07-02 | 2.45e-05 | 8.03e-06 | Yes
660-19E Stack TRU Pad 19 | Am-241 | 2006-09-24 | 3.38e-05 | 1.9e-05 | No
660-19E Stack TRU Pad 19 | Am-241 | 2006-10-28 | -0.0284 | 0.0196 | No
660-19E Stack TRU Pad 19 | Am-241 | 2006-12-31 | 4.35e-05 | 2e-05 | Yes
772-4F | Am-241 | 2006-01-16 | 3.08e-05 | 1.91e-05 | No
772-4F | Am-241 | 2006-01-23 | 2.49e-05 | 1.58e-05 | No
772-4F | Am-241 | 2006-01-30 | 2.45e-05 | 1.55e-05 | No
772-4F | Am-241 | 2006-02-06 | 7.49e-05 | 2.81e-05 | Yes
772-4F | Am-241 | 2006-02-13 | 4.68e-05 | 2.59e-05 | No
772-4F | Am-241 | 2006-02-20 | 2.86e-05 | 1.64e-05 | No
772-4F | Am-241 | 2006-02-27 | 6.57e-05 | 2.4e-05 | Yes
772-4F | Am-241 | 2006-03-06 | 4.49e-05 | 2.43e-05 | Yes
772-4F | Am-241 | 2006-03-13 | 2.35e-05 | 2.18e-05 | No
772-4F | Am-241 | 2006-03-20 | 2.5e-05 | 1.66e-05 | No
772-4F | Am-241 | 2006-03-27 | 4.05e-05 | 1.87e-05 | Yes
772-4F | Am-241 | 2006-04-03 | 2.35e-05 | 1.43e-05 | No
772-4F | Am-241 | 2006-04-10 | 2.97e-05 | 1.66e-05 | No
772-4F | Am-241 | 2006-04-17 | 2.34e-05 | 1.54e-05 | No
772-4F | Am-241 | 2006-04-24 | 2.84e-05 | 1.59e-05 | No
772-4F | Am-241 | 2006-05-01 | 4.97e-05 | 2.22e-05 | No
772-4F | Am-241 | 2006-05-08 | 7.14e-06 | 1.65e-05 | No
772-4F | Am-241 | 2006-05-15 | 2.76e-05 | 1.91e-05 | No
772-4F | Am-241 | 2006-05-22 | 4.05e-05 | 2.07e-05 | Yes
772-4F | Am-241 | 2006-05-29 | 2.3e-05 | 1.52e-05 | No
772-4F | Am-241 | 2006-06-05 | 7.7e-06 | 7.71e-06 | No
772-4F | Am-241 | 2006-06-12 | 2.03e-05 | 1.82e-05 | No
772-4F | Am-241 | 2006-06-19 | 2.33e-05 | 1.44e-05 | No
772-4F | Am-241 | 2006-06-26 | 3.62e-05 | 1.78e-05 | No
772-4F | Am-241 | 2006-07-03 | 3.89e-05 | 1.83e-05 | No
772-4F | Am-241 | 2006-07-10 | 5.03e-05 | 2.06e-05 | Yes
772-4F | Am-241 | 2006-07-17 | 2.19e-06 | 9.17e-06 | No
772-4F | Am-241 | 2006-07-24 | 5.27e-05 | 2.36e-05 | Yes
772-4F | Am-241 | 2006-07-31 | 2.15e-05 | 1.29e-05 | No
772-4F | Am-241 | 2006-08-07 | 1.39e-05 | 1.1e-05 | No
772-4F | Am-241 | 2006-08-14 | 1.2e-05 | 9.78e-06 | No
772-4F | Am-241 | 2006-08-21 | 1.29e-05 | 1.22e-05 | No
772-4F | Am-241 | 2006-08-28 | 3.92e-05 | 1.91e-05 | No
772-4F | Am-241 | 2006-09-05 | 5.59e-05 | 2.24e-05 | Yes
772-4F | Am-241 | 2006-09-11 | 9.62e-06 | 1.2e-05 | No
772-4F | Am-241 | 2006-09-18 | 3.54e-05 | 1.65e-05 | Yes
772-4F | Am-241 | 2006-09-28 | 8.43e-06 | 1.09e-05 | No
772-4F | Am-241 | 2006-10-02 | 1.33e-05 | 1.11e-05 | No
772-4F | Am-241 | 2006-10-09 | 2.11e-05 | 1.37e-05 | No
772-4F | Am-241 | 2006-10-16 | 6.35e-07 | 8.96e-06 | No
772-4F | Am-241 | 2006-10-23 | 3.89e-05 | 2.41e-05 | No
772-4F | Am-241 | 2006-11-06 | 2.73e-05 | 1.41e-05 | No
772-4F | Am-241 | 2006-11-13 | 5.68e-05 | 2.99e-05 | No
772-4F | Am-241 | 2006-11-27 | 1.62e-05 | 1.29e-05 | No
772-4F | Am-241 | 2006-11-30 | 2.1e-05 | 1.25e-05 | No
772-4F | Am-241 | 2006-12-04 | 4.65e-05 | 2.02e-05 | Yes
772-4F | Am-241 | 2006-12-11 | 3e-05 | 1.61e-05 | No
772-4F | Am-241 | 2006-12-18 | 1.37e-05 | 1.1e-05 | No
772-4F | Am-241 | 2006-12-25 | 1.48e-05 | 1.17e-05 | No
772-4F | Am-241 | 2007-01-01 | 1.05e-05 | 1.29e-05 | No
K-Area Disassembly | Am-241 | 2006-06-12 | 0.000557 | 0.00028 | No
K-Area Main Stack (148ft) | Am-241 | 2006-01-09 | 5.08e-05 | 4.34e-05 | No
K-Area Main Stack (148ft) | Am-241 | 2006-03-13 | 0.000116 | 7.16e-05 | No
K-Area Main Stack (148ft) | Am-241 | 2006-05-08 | 8.19e-05 | 4.86e-05 | No
K-Area Main Stack (148ft) | Am-241 | 2006-08-10 | 8.49e-05 | 4.87e-05 | No
Onsite
221-S Personnel Area (Zone 2) | Cm-244 | 2006-02-09 | 0 | 0.103 | No
221-S Personnel Area (Zone 2) | Cm-244 | 2006-04-25 | -9.49e-05 | 9.52e-05 | No
221-S Personnel Area (Zone 2) | Cm-244 | 2006-07-18 | -2.29e-06 | 2.78e-06 | No
221-S Personnel Area (Zone 2) | Cm-244 | 2006-10-12 | -0.000164 | 0.000112 | No
235-F Sandfilter Discharge | Cm-244 | 2006-01-10 | -5.73e-06 | 6.87e-06 | No
235-F Sandfilter Discharge | Cm-244 | 2006-01-17 | -8.35e-06 | 7.19e-06 | No
235-F Sandfilter Discharge | Cm-244 | 2006-01-24 | -8.41e-06 | 9.74e-06 | No
235-F Sandfilter Discharge | Cm-244 | 2006-01-31 | 3.24e-05 | 0.000148 | No
235-F Sandfilter Discharge | Cm-244 | 2006-02-07 | 3.43e-05 | 0.000154 | No
235-F Sandfilter Discharge | Cm-244 | 2006-02-14 | -8.35e-06 | 1.01e-05 | No
235-F Sandfilter Discharge | Cm-244 | 2006-02-21 | -8.08e-05 | 8.15e-05 | No
235-F Sandfilter Discharge | Cm-244 | 2006-02-28 | 0.000308 | 0.000219 | No
235-F Sandfilter Discharge | Cm-244 | 2006-03-07 | -0.000182 | 0.00013 | No
235-F Sandfilter Discharge | Cm-244 | 2006-03-14 | -6.16e-06 | 7.4e-06 | No
235-F Sandfilter Discharge | Cm-244 | 2006-03-21 | 0 | 0.125 | No
235-F Sandfilter Discharge | Cm-244 | 2006-03-28 | 0.000141 | 0.000141 | No
235-F Sandfilter Discharge | Cm-244 | 2006-04-04 | -6.43e-06 | 7.83e-06 | No
235-F Sandfilter Discharge | Cm-244 | 2006-04-11 | 0.000386 | 0.000225 | No
235-F Sandfilter Discharge | Cm-244 | 2006-04-18 | -0.000232 | 0.000136 | No
235-F Sandfilter Discharge | Cm-244 | 2006-04-25 | 0.000214 | 0.000253 | No
235-F Sandfilter Discharge | Cm-244 | 2006-05-02 | 0 | 0.125 | No
235-F Sandfilter Discharge | Cm-244 | 2006-05-09 | 0 | 0.124 | No
235-F Sandfilter Discharge | Cm-244 | 2006-05-16 | 0 | 0.152 | No
235-F Sandfilter Discharge | Cm-244 | 2006-05-23 | -9.19e-05 | 9.21e-05 | No
235-F Sandfilter Discharge | Cm-244 | 2006-05-30 | 0.00013 | 0.00013 | No
235-F Sandfilter Discharge | Cm-244 | 2006-06-06 | -6.05e-06 | 7.21e-06 | No
235-F Sandfilter Discharge | Cm-244 | 2006-06-13 | 0.0001 | 0.00012 | No
235-F Sandfilter Discharge | Cm-244 | 2006-06-20 | 0 | 0.119 | No
235-F Sandfilter Discharge | Cm-244 | 2006-06-27 | -8.38e-05 | 8.45e-05 | No
235-F Sandfilter Discharge | Cm-244 | 2006-07-04 | 0.000117 | 0.000117 | No
235-F Sandfilter Discharge | Cm-244 | 2006-07-11 | -7.92e-05 | 7.99e-05 | No
235-F Sandfilter Discharge | Cm-244 | 2006-07-18 | -1.82e-06 | 2.18e-06 | No
235-F Sandfilter Discharge | Cm-244 | 2006-07-25 | 0.000117 | 0.00012 | No
235-F Sandfilter Discharge | Cm-244 | 2006-08-01 | 0 | 0.111 | No
235-F Sandfilter Discharge | Cm-244 | 2006-08-08 | 0 | 0.00576 | No
235-F Sandfilter Discharge | Cm-244 | 2006-08-15 | -1.69e-05 | 0.104 | No
235-F Sandfilter Discharge | Cm-244 | 2006-08-22 | -8.05e-05 | 8.3e-05 | No
235-F Sandfilter Discharge | Cm-244 | 2006-08-29 | 0 | 0.116 | No
235-F Sandfilter Discharge | Cm-244 | 2006-09-05 | -1.76e-06 | 2.09e-06 | No
235-F Sandfilter Discharge | Cm-244 | 2006-09-12 | -2.08e-06 | 2.5e-06 | No
235-F Sandfilter Discharge | Cm-244 | 2006-09-19 | 0.000223 | 0.000169 | No
235-F Sandfilter Discharge | Cm-244 | 2006-09-26 | 0.000105 | 0.00012 | No
235-F Sandfilter Discharge | Cm-244 | 2006-10-03 | 8.32e-05 | 8.33e-05 | No
235-F Sandfilter Discharge | Cm-244 | 2006-10-10 | 0 | 0.112 | No
235-F Sandfilter Discharge | Cm-244 | 2006-10-17 | 0 | 0.108 | No
235-F Sandfilter Discharge | Cm-244 | 2006-10-24 | -7.62e-05 | 7.64e-05 | No
235-F Sandfilter Discharge | Cm-244 | 2006-10-31 | -2.81e-07 | 3.3e-07 | No
235-F Sandfilter Discharge | Cm-244 | 2006-11-07 | -2.78e-07 | 3.35e-07 | No
235-F Sandfilter Discharge | Cm-244 | 2006-11-14 | -8.49e-05 | 8.52e-05 | No
235-F Sandfilter Discharge | Cm-244 | 2006-11-21 | 0 | 0.155 | No
235-F Sandfilter Discharge | Cm-244 | 2006-11-28 | 0.000308 | 0.000219 | No
235-F Sandfilter Discharge | Cm-244 | 2006-12-05 | -5.65e-06 | 6.77e-06 | No
235-F Sandfilter Discharge | Cm-244 | 2006-12-12 | -0.000164 | 0.000112 | No
235-F Sandfilter Discharge | Cm-244 | 2006-12-19 | 3.35e-05 | 0.000121 | No
235-F Sandfilter Discharge | Cm-244 | 2006-12-26 | 0.012 | 0.00153 | Yes
235-F Sandfilter Discharge | Cm-244 | 2007-01-02 | 0 | 0.117 | No
250-S Glass Waste Bldg #1488 | Cm-244 | 2006-05-16 | 0 | 0.154 | No
250-S Glass Waste Bldg #1509 | Cm-244 | 2006-05-09 | 0 | 0.171 | No
250-S Glass Waste Bldg #3928 | Cm-244 | 2006-05-23 | 0 | 0.232 | No
250-S Glass Waste Bldg #3940 | Cm-244 | 2006-06-23 | 0 | 0.161 | No
251-S Glass Waste Bldg2 Valt A | Cm-244 | 2006-07-18 | -1.01e-07 | 1.21e-07 | No
291-F Stack Isokinetic | Cm-244 | 2006-01-08 | 4.95e-05 | 4.02e-05 | No
291-F Stack Isokinetic | Cm-244 | 2006-01-22 | 2.11e-05 | 2.12e-05 | No
291-F Stack Isokinetic | Cm-244 | 2006-01-29 | 0.000152 | 5.83e-05 | Yes
291-F Stack Isokinetic | Cm-244 | 2006-02-05 | 3.57e-05 | 2.55e-05 | No
291-F Stack Isokinetic | Cm-244 | 2006-02-12 | -2.92e-07 | 3.51e-07 | No
291-F Stack Isokinetic | Cm-244 | 2006-02-19 | 7.97e-05 | 4.05e-05 | No
291-F Stack Isokinetic | Cm-244 | 2006-02-26 | 1.87e-05 | 1.91e-05 | No
291-F Stack Isokinetic | Cm-244 | 2006-03-05 | -3.03e-07 | 2.62e-07 | No
291-F Stack Isokinetic | Cm-244 | 2006-03-12 | 1.94e-05 | 1.97e-05 | No
291-F Stack Isokinetic | Cm-244 | 2006-03-19 | 3.76e-05 | 2.76e-05 | No
291-F Stack Isokinetic | Cm-244 | 2006-03-26 | 5.65e-05 | 3.28e-05 | No
291-F Stack Isokinetic | Cm-244 | 2006-04-02 | 2.61e-05 | 3.06e-05 | No
291-F Stack Isokinetic | Cm-244 | 2006-04-09 | 1.88e-05 | 1.99e-05 | No
291-F Stack Isokinetic | Cm-244 | 2006-04-16 | 6.35e-06 | 2.29e-05 | No
291-F Stack Isokinetic | Cm-244 | 2006-04-23 | 1.89e-05 | 1.89e-05 | No
291-F Stack Isokinetic | Cm-244 | 2006-04-30 | 1.98e-05 | 1.98e-05 | No
291-F Stack Isokinetic | Cm-244 | 2006-05-07 | 0 | 0.0181 | No
291-F Stack Isokinetic | Cm-244 | 2006-05-14 | 1.79e-05 | 1.8e-05 | No
291-F Stack Isokinetic | Cm-244 | 2006-05-19 | 0.000126 | 5.21e-05 | Yes
291-F Stack Isokinetic | Cm-244 | 2006-05-28 | 2.63e-05 | 3.08e-05 | No
291-F Stack Isokinetic | Cm-244 | 2006-06-04 | 1.85e-05 | 1.85e-05 | No
291-F Stack Isokinetic | Cm-244 | 2006-06-11 | -0.0132 | 0.0123 | No
291-F Stack Isokinetic | Cm-244 | 2006-06-18 | 4.78e-05 | 4.06e-05 | No
291-F Stack Isokinetic | Cm-244 | 2006-06-25 | -2.45e-05 | 1.75e-05 | No
291-F Stack Isokinetic | Cm-244 | 2006-07-02 | -1.11e-06 | 1.35e-06 | No
291-F Stack Isokinetic | Cm-244 | 2006-07-09 | 5.32e-06 | 2.32e-05 | No
291-F Stack Isokinetic | Cm-244 | 2006-07-16 | -2.89e-07 | 3.48e-07 | No
291-F Stack Isokinetic | Cm-244 | 2006-07-23 | 0 | 0.0182 | No
291-F Stack Isokinetic | Cm-244 | 2006-07-30 | -2.54e-06 | 2.13e-06 | No
291-F Stack Isokinetic | Cm-244 | 2006-08-06 | 1.68e-05 | 1.69e-05 | No
291-F Stack Isokinetic | Cm-244 | 2006-08-13 | 5.43e-06 | 1.96e-05 | No
291-F Stack Isokinetic | Cm-244 | 2006-08-20 | 1.22e-05 | 1.46e-05 | No
291-F Stack Isokinetic | Cm-244 | 2006-08-27 | 4.54e-05 | 3.22e-05 | No
291-F Stack Isokinetic | Cm-244 | 2006-09-03 | 2.16e-05 | 2.54e-05 | No
291-F Stack Isokinetic | Cm-244 | 2006-09-17 | 5.38e-05 | 3.44e-05 | No
291-F Stack Isokinetic | Cm-244 | 2006-09-24 | 1.33e-05 | 1.53e-05 | No
291-F Stack Isokinetic | Cm-244 | 2006-10-01 | 3.08e-05 | 2.34e-05 | No
291-F Stack Isokinetic | Cm-244 | 2006-10-08 | 0 | 0.0163 | No
291-F Stack Isokinetic | Cm-244 | 2006-10-15 | 9.11e-05 | 4.6e-05 | No
291-F Stack Isokinetic | Cm-244 | 2006-10-22 | 3.92e-05 | 3.13e-05 | No
291-F Stack Isokinetic | Cm-244 | 2006-10-29 | 9.27e-05 | 3.89e-05 | Yes
291-F Stack Isokinetic | Cm-244 | 2006-11-05 | 3e-05 | 2.19e-05 | No
291-F Stack Isokinetic | Cm-244 | 2006-11-12 | 4.54e-06 | 3.32e-06 | No
291-F Stack Isokinetic | Cm-244 | 2006-11-19 | 0 | 0.0207 | No
291-F Stack Isokinetic | Cm-244 | 2006-11-26 | 1.66e-05 | 1.67e-05 | No
291-F Stack Isokinetic | Cm-244 | 2006-12-10 | 0.000115 | 4.45e-05 | Yes
291-F Stack Isokinetic | Cm-244 | 2006-12-17 | 2.31e-05 | 2.31e-05 | No
291-F Stack Isokinetic | Cm-244 | 2006-12-24 | 0.000166 | 5.36e-05 | Yes
291-F Stack Isokinetic | Cm-244 | 2006-12-31 | 0.00142 | 0.00019 | Yes
291-H Stack Isokinetic | Cm-244 | 2006-01-06 | 5.78e-05 | 2.82e-05 | Yes
291-H Stack Isokinetic | Cm-244 | 2006-01-13 | 6.46e-05 | 2.7e-05 | Yes
291-H Stack Isokinetic | Cm-244 | 2006-01-20 | 8.14e-05 | 3.13e-05 | Yes
291-H Stack Isokinetic | Cm-244 | 2006-01-27 | 7.89e-05 | 3.06e-05 | Yes
291-H Stack Isokinetic | Cm-244 | 2006-02-03 | 6.49e-05 | 2.95e-05 | Yes
291-H Stack Isokinetic | Cm-244 | 2006-02-10 | 7.3e-05 | 3.67e-05 | Yes
291-H Stack Isokinetic | Cm-244 | 2006-02-17 | 5.35e-05 | 2.43e-05 | Yes
291-H Stack Isokinetic | Cm-244 | 2006-02-24 | 8.54e-05 | 3.88e-05 | Yes
291-H Stack Isokinetic | Cm-244 | 2006-03-03 | -1.94e-07 | 2.37e-07 | No
291-H Stack Isokinetic | Cm-244 | 2006-03-10 | 1.17e-05 | 1.19e-05 | No
291-H Stack Isokinetic | Cm-244 | 2006-03-17 | 1.34e-05 | 1.34e-05 | No
291-H Stack Isokinetic | Cm-244 | 2006-03-24 | 3.73e-05 | 2.16e-05 | No
291-H Stack Isokinetic | Cm-244 | 2006-03-31 | 2.54e-05 | 1.8e-05 | No
291-H Stack Isokinetic | Cm-244 | 2006-04-07 | 0.000171 | 4.75e-05 | Yes
291-H Stack Isokinetic | Cm-244 | 2006-04-14 | 8.35e-06 | 2.13e-05 | No
291-H Stack Isokinetic | Cm-244 | 2006-04-21 | 6.51e-05 | 2.95e-05 | No
291-H Stack Isokinetic | Cm-244 | 2006-04-28 | 7.35e-05 | 3.05e-05 | Yes
291-H Stack Isokinetic | Cm-244 | 2006-05-05 | 3.57e-05 | 2.07e-05 | No
291-H Stack Isokinetic | Cm-244 | 2006-05-12 | 4.32e-05 | 2.18e-05 | No
291-H Stack Isokinetic | Cm-244 | 2006-05-19 | 5.57e-05 | 2.52e-05 | Yes
291-H Stack Isokinetic | Cm-244 | 2006-05-26 | 3e-05 | 2.41e-05 | No
291-H Stack Isokinetic | Cm-244 | 2006-06-02 | 4.57e-05 | 2.3e-05 | Yes
291-H Stack Isokinetic | Cm-244 | 2006-06-09 | 1.24e-05 | 1.31e-05 | No
291-H Stack Isokinetic | Cm-244 | 2006-06-19 | 3.7e-05 | 2.15e-05 | No
291-H Stack Isokinetic | Cm-244 | 2006-06-23 | 2.28e-05 | 1.62e-05 | No
291-H Stack Isokinetic | Cm-244 | 2006-06-30 | 2.26e-05 | 1.67e-05 | No
291-H Stack Isokinetic | Cm-244 | 2006-07-07 | -5.3e-06 | 1.91e-05 | No
291-H Stack Isokinetic | Cm-244 | 2006-07-14 | -6.68e-07 | 8.1e-07 | No
291-H Stack Isokinetic | Cm-244 | 2006-07-21 | -1.49e-05 | 1.07e-05 | No
291-H Stack Isokinetic | Cm-244 | 2006-07-28 | 5e-05 | 2.51e-05 | Yes
291-H Stack Isokinetic | Cm-244 | 2006-08-04 | 0 | 0.0103 | No
291-H Stack Isokinetic | Cm-244 | 2006-08-11 | 1.07e-05 | 1.07e-05 | No
291-H Stack Isokinetic | Cm-244 | 2006-08-18 | 1.92e-06 | 1.34e-05 | No
291-H Stack Isokinetic | Cm-244 | 2006-08-25 | 3.92e-05 | 2.49e-05 | No
291-H Stack Isokinetic | Cm-244 | 2006-09-01 | 1.16e-05 | 1.16e-05 | No
291-H Stack Isokinetic | Cm-244 | 2006-09-08 | -1.98e-07 | 2.4e-07 | No
291-H Stack Isokinetic | Cm-244 | 2006-09-15 | -7.95e-06 | 7.73e-06 | No
291-H Stack Isokinetic | Cm-244 | 2006-09-22 | 1.24e-05 | 1.37e-05 | No
291-H Stack Isokinetic | Cm-244 | 2006-09-29 | 2.06e-05 | 1.56e-05 | No
291-H Stack Isokinetic | Cm-244 | 2006-10-06 | 2.15e-05 | 1.53e-05 | No
291-H Stack Isokinetic | Cm-244 | 2006-10-13 | 3.22e-05 | 1.86e-05 | No
291-H Stack Isokinetic | Cm-244 | 2006-10-20 | 0 | 0.0132 | No
291-H Stack Isokinetic | Cm-244 | 2006-10-27 | 5.11e-05 | 2.77e-05 | Yes
291-H Stack Isokinetic | Cm-244 | 2006-11-03 | -5.43e-07 | 6.65e-07 | No
291-H Stack Isokinetic | Cm-244 | 2006-11-10 | 2.22e-06 | 1.2e-05 | No
291-H Stack Isokinetic | Cm-244 | 2006-11-17 | 4.59e-06 | 1.66e-05 | No
291-H Stack Isokinetic | Cm-244 | 2006-11-24 | 0 | 0.0115 | No
291-H Stack Isokinetic | Cm-244 | 2006-12-01 | -5.05e-07 | 5.9e-07 | No
291-H Stack Isokinetic | Cm-244 | 2006-12-08 | 2.19e-05 | 1.59e-05 | No
291-H Stack Isokinetic | Cm-244 | 2006-12-15 | 4.51e-05 | 2.48e-05 | No
291-H Stack Isokinetic | Cm-244 | 2006-12-22 | 2.46e-05 | 1.75e-05 | No
291-H Stack Isokinetic | Cm-244 | 2006-12-29 | 4.81e-06 | 1.73e-05 | No
291-S Vit. Process (Zone 1) | Cm-244 | 2006-02-14 | 0.000381 | 0.00038 | No
291-S Vit. Process (Zone 1) | Cm-244 | 2006-04-11 | 6.08e-05 | 0.000219 | No
291-S Vit. Process (Zone 1) | Cm-244 | 2006-07-11 | 0.000191 | 0.000194 | No
291-S Vit. Process (Zone 1) | Cm-244 | 2006-10-10 | 0.000381 | 0.00028 | No
511-S Low Pt. Pump Pit | Cm-244 | 2006-02-08 | 0 | 0.129 | No
511-S Low Pt. Pump Pit | Cm-244 | 2006-05-02 | 0.000141 | 0.000141 | No
511-S Low Pt. Pump Pit | Cm-244 | 2006-07-11 | 0.000327 | 0.000263 | No
511-S Low Pt. Pump Pit | Cm-244 | 2006-10-10 | -9.51e-05 | 8.84e-05 | No
660-19E Stack TRU Pad 19 | Cm-244 | 2006-01-12 | 0 | 0.00928 | No
660-19E Stack TRU Pad 19 | Cm-244 | 2006-06-27 | -4.57e-06 | 4.59e-06 | No
660-19E Stack TRU Pad 19 | Cm-244 | 2006-07-02 | 2.44e-06 | 2.44e-06 | No
660-19E Stack TRU Pad 19 | Cm-244 | 2006-09-24 | -6.16e-06 | 5.33e-06 | No
660-19E Stack TRU Pad 19 | Cm-244 | 2006-10-28 | 0.0189 | 0.0209 | No
660-19E Stack TRU Pad 19 | Cm-244 | 2006-12-31 | 0 | 0.00825 | No
772-4F | Cm-244 | 2006-01-16 | 1.07e-05 | 1.07e-05 | No
772-4F | Cm-244 | 2006-01-23 | 0 | 0.0085 | No
772-4F | Cm-244 | 2006-01-30 | 0 | 0.00845 | No
772-4F | Cm-244 | 2006-02-06 | -1.05e-05 | 7.17e-06 | No
772-4F | Cm-244 | 2006-02-13 | 0 | 0.00789 | No
772-4F | Cm-244 | 2006-02-20 | 0 | 0.0076 | No
772-4F | Cm-244 | 2006-02-27 | 0 | 0.00742 | No
772-4F | Cm-244 | 2006-03-06 | 0 | 0.00828 | No
772-4F | Cm-244 | 2006-03-13 | 8e-06 | 8.46e-06 | No
772-4F | Cm-244 | 2006-03-20 | 7.65e-06 | 7.68e-06 | No
772-4F | Cm-244 | 2006-03-27 | 0 | 0.00771 | No
772-4F | Cm-244 | 2006-04-03 | -4.05e-07 | 4.87e-07 | No
772-4F | Cm-244 | 2006-04-10 | 0 | 0.00744 | No
772-4F | Cm-244 | 2006-04-17 | 0 | 0.00829 | No
772-4F | Cm-244 | 2006-04-24 | 0 | 0.0071 | No
772-4F | Cm-244 | 2006-05-01 | 0 | 0.00765 | No
772-4F | Cm-244 | 2006-05-08 | 0 | 0.00766 | No
772-4F | Cm-244 | 2006-05-15 | 1.03e-05 | 1.03e-05 | No
772-4F | Cm-244 | 2006-05-22 | 2.86e-06 | 1.04e-05 | No
772-4F | Cm-244 | 2006-05-29 | 8.3e-06 | 8.33e-06 | No
772-4F | Cm-244 | 2006-06-05 | -3.76e-07 | 4.55e-07 | No
772-4F | Cm-244 | 2006-06-12 | 1.61e-05 | 1.14e-05 | No
772-4F | Cm-244 | 2006-06-19 | 0 | 0.00793 | No
772-4F | Cm-244 | 2006-06-26 | -4.32e-07 | 5.23e-07 | No
772-4F | Cm-244 | 2006-07-03 | 0 | 0.00767 | No
772-4F | Cm-244 | 2006-07-10 | 6.95e-06 | 7.44e-06 | No
772-4F | Cm-244 | 2006-07-17 | -1.13e-07 | 1.37e-07 | No
772-4F | Cm-244 | 2006-07-24 | 0 | 0.00812 | No
772-4F | Cm-244 | 2006-07-31 | 0 | 0.00721 | No
772-4F | Cm-244 | 2006-08-07 | 0 | 0.00741 | No
772-4F | Cm-244 | 2006-08-14 | 5.76e-06 | 6.83e-06 | No
772-4F | Cm-244 | 2006-08-21 | 0 | 0.00775 | No
772-4F | Cm-244 | 2006-08-28 | -5.41e-06 | 5.51e-06 | No
772-4F | Cm-244 | 2006-09-05 | -4.24e-06 | 4.13e-06 | No
772-4F | Cm-244 | 2006-09-11 | -1.02e-05 | 7.11e-06 | No
772-4F | Cm-244 | 2006-09-18 | -7.78e-07 | 9.36e-07 | No
772-4F | Cm-244 | 2006-09-28 | -5.32e-06 | 4.61e-06 | No
772-4F | Cm-244 | 2006-10-02 | 0 | 0.00757 | No
772-4F | Cm-244 | 2006-10-09 | 0 | 0.00747 | No
772-4F | Cm-244 | 2006-10-16 | 0 | 0.00695 | No
772-4F | Cm-244 | 2006-10-23 | 1.34e-05 | 1.35e-05 | No
772-4F | Cm-244 | 2006-11-06 | 1.93e-06 | 8.24e-06 | No
772-4F | Cm-244 | 2006-11-13 | 0 | 0.014 | No
772-4F | Cm-244 | 2006-11-27 | 8.78e-06 | 8.8e-06 | No
772-4F | Cm-244 | 2006-11-30 | -3.46e-07 | 4.1e-07 | No
772-4F | Cm-244 | 2006-12-04 | 4.95e-06 | 1.35e-05 | No
772-4F | Cm-244 | 2006-12-11 | -3.65e-07 | 4.37e-07 | No
772-4F | Cm-244 | 2006-12-18 | -9.95e-06 | 7.06e-06 | No
772-4F | Cm-244 | 2006-12-25 | 0 | 0.00766 | No
772-4F | Cm-244 | 2007-01-01 | 8.14e-06 | 8.16e-06 | No
K-Area Disassembly | Cm-244 | 2006-06-12 | -9.84e-05 | 9.17e-05 | No
K-Area Main Stack (148ft) | Cm-244 | 2006-01-09 | 0 | 0.0287 | No
K-Area Main Stack (148ft) | Cm-244 | 2006-03-13 | 0 | 0.0259 | No
K-Area Main Stack (148ft) | Cm-244 | 2006-05-08 | 3e-05 | 3.52e-05 | No
K-Area Main Stack (148ft) | Cm-244 | 2006-08-10 | 2.01e-05 | 2.02e-05 | No
Onsite
105-C Crane Maint. Dec Exhaust | Gross B | 2006-01-17 | 0.0327 | 0.0149 | No
105-C Crane Maint. Dec Exhaust | Gross B | 2006-04-10 | 0.0245 | 0.0534 | No
105-C Crane Maint. Dec Exhaust | Gross B | 2006-07-10 | 0.508 | 0.197 | Yes
105-C Stack Decon Exhaust | Gross B | 2006-01-17 | 0.0595 | 0.0162 | Yes
221-S Personnel Area (Zone 2) | Gross B | 2006-02-09 | 0.0324 | 0.0377 | No
221-S Personnel Area (Zone 2) | Gross B | 2006-04-25 | 0.0741 | 0.0876 | No
221-S Personnel Area (Zone 2) | Gross B | 2006-07-18 | 0.0803 | 0.0909 | No
221-S Personnel Area (Zone 2) | Gross B | 2006-10-12 | 0.0559 | 0.075 | No
235-F Sandfilter Discharge | Gross B | 2006-01-10 | 0.0476 | 0.0347 | No
235-F Sandfilter Discharge | Gross B | 2006-01-17 | -0.00876 | 0.0291 | No
235-F Sandfilter Discharge | Gross B | 2006-01-24 | -0.0135 | 0.0402 | No
235-F Sandfilter Discharge | Gross B | 2006-01-31 | -0.027 | 0.0462 | No
235-F Sandfilter Discharge | Gross B | 2006-02-07 | -0.037 | 0.0396 | No
235-F Sandfilter Discharge | Gross B | 2006-02-14 | 0.0673 | 0.0483 | No
235-F Sandfilter Discharge | Gross B | 2006-02-21 | 0.0603 | 0.0355 | No
235-F Sandfilter Discharge | Gross B | 2006-02-28 | 0.0757 | 0.037 | No
235-F Sandfilter Discharge | Gross B | 2006-03-07 | 0.11 | 0.0498 | No
235-F Sandfilter Discharge | Gross B | 2006-03-14 | 0.0194 | 0.0343 | No
235-F Sandfilter Discharge | Gross B | 2006-03-21 | -0.0327 | 0.0451 | No
235-F Sandfilter Discharge | Gross B | 2006-03-28 | -0.113 | 0.034 | No
235-F Sandfilter Discharge | Gross B | 2006-04-04 | 0.0549 | 0.0402 | No
235-F Sandfilter Discharge | Gross B | 2006-04-11 | 0.00746 | 0.0274 | No
235-F Sandfilter Discharge | Gross B | 2006-04-18 | 0.00832 | 0.027 | No
235-F Sandfilter Discharge | Gross B | 2006-04-25 | 0.0289 | 0.0286 | No
235-F Sandfilter Discharge | Gross B | 2006-05-02 | 0.0104 | 0.0325 | No
235-F Sandfilter Discharge | Gross B | 2006-05-09 | -0.0624 | 0.0584 | No
235-F Sandfilter Discharge | Gross B | 2006-05-16 | 0.00735 | 0.0302 | No
235-F Sandfilter Discharge | Gross B | 2006-05-23 | 0.0708 | 0.0373 | No
235-F Sandfilter Discharge | Gross B | 2006-05-30 | 0.0716 | 0.0442 | No
235-F Sandfilter Discharge | Gross B | 2006-06-06 | 0.0236 | 0.0394 | No
235-F Sandfilter Discharge | Gross B | 2006-06-13 | 0.0659 | 0.0461 | No
235-F Sandfilter Discharge | Gross B | 2006-06-20 | 0.0719 | 0.0456 | No
235-F Sandfilter Discharge | Gross B | 2006-06-27 | 0.131 | 0.0514 | Yes
235-F Sandfilter Discharge | Gross B | 2006-07-04 | 0.0984 | 0.047 | No
235-F Sandfilter Discharge | Gross B | 2006-07-11 | -0.00027 | 0.0424 | No
235-F Sandfilter Discharge | Gross B | 2006-07-18 | 0.0814 | 0.0408 | No
235-F Sandfilter Discharge | Gross B | 2006-07-25 | 0.0259 | 0.0394 | No
235-F Sandfilter Discharge | Gross B | 2006-08-01 | -0.00224 | 0.064 | No
235-F Sandfilter Discharge | Gross B | 2006-08-08 | 0.00292 | 0.00213 | No
235-F Sandfilter Discharge | Gross B | 2006-08-15 | 0.0443 | 0.0391 | No
235-F Sandfilter Discharge | Gross B | 2006-08-22 | 0.0258 | 0.0386 | No
235-F Sandfilter Discharge | Gross B | 2006-08-29 | 0.00665 | 0.0349 | No
235-F Sandfilter Discharge | Gross B | 2006-09-05 | 0.04 | 0.0327 | No
235-F Sandfilter Discharge | Gross B | 2006-09-12 | -0.0443 | 0.0313 | No
235-F Sandfilter Discharge | Gross B | 2006-09-19 | -0.0162 | 0.0426 | No
235-F Sandfilter Discharge | Gross B | 2006-09-26 | 0.0335 | 0.0349 | No
235-F Sandfilter Discharge | Gross B | 2006-10-03 | 0.0462 | 0.0398 | No
235-F Sandfilter Discharge | Gross B | 2006-10-10 | 0.0576 | 0.0412 | No
235-F Sandfilter Discharge | Gross B | 2006-10-17 | 0.0459 | 0.0395 | No
235-F Sandfilter Discharge | Gross B | 2006-10-24 | 0.0543 | 0.0417 | No
235-F Sandfilter Discharge | Gross B | 2006-10-31 | -0.00205 | 0.00248 | No
235-F Sandfilter Discharge | Gross B | 2006-11-07 | 0.00643 | 0.00248 | Yes
235-F Sandfilter Discharge | Gross B | 2006-11-14 | -0.0278 | 0.0428 | No
235-F Sandfilter Discharge | Gross B | 2006-11-21 | 0.00865 | 0.0411 | No
235-F Sandfilter Discharge | Gross B | 2006-11-28 | -0.0174 | 0.0382 | No
235-F Sandfilter Discharge | Gross B | 2006-12-05 | -0.0354 | 0.0375 | No
235-F Sandfilter Discharge | Gross B | 2006-12-12 | -0.0236 | 0.0422 | No
235-F Sandfilter Discharge | Gross B | 2006-12-19 | 0.0153 | 0.0315 | No
235-F Sandfilter Discharge | Gross B | 2006-12-26 | 0.0242 | 0.0377 | No
235-F Sandfilter Discharge | Gross B | 2007-01-02 | 0.00351 | 0.0669 | No
241-2H Mercury Stack | Gross B | 2006-10-19 | 0.0102 | 0.00316 | Yes
241-92H STACK HTNKE063 | Gross B | 2006-03-16 | 0.00443 | 0.003 | No
241-F 2F EVAPORATOR FTNKE035 | Gross B | 2006-10-26 | 0.0194 | 0.00463 | Yes
241-F DB 2 FTNKE016 | Gross B | 2006-10-26 | 0.000708 | 0.00327 | No
241-F PP 2&3 DB 4 FTNKE034 | Gross B | 2006-10-26 | 0.446 | 0.116 | Yes
241-F TK 1 Ann. Ex. FTNKE037 | Gross B | 2006-10-26 | -0.00101 | 0.00273 | No
241-F TK 1 Purge Ex. FTNKE001 | Gross B | 2006-03-23 | 0.00327 | 0.00308 | No
241-F TK 1 Purge Ex. FTNKE001 | Gross B | 2006-10-26 | 0.0141 | 0.00394 | Yes
241-F TK 2 Ann. Ex. FTNKE038 | Gross B | 2006-10-26 | 0.00538 | 0.00295 | No
241-F TK 2 Purge Ex. FTNKE002 | Gross B | 2006-03-23 | 0.00676 | 0.00402 | No
241-F TK 2 Purge Ex. FTNKE002 | Gross B | 2006-10-26 | 0.000416 | 0.00338 | No
241-F TK 25 Ann. Ex. FTNKE025 | Gross B | 2006-10-26 | 0.0122 | 0.0027 | Yes
241-F TK 25 Purge Ex. FTNKE017 | Gross B | 2006-03-23 | 0.00297 | 0.00278 | No
241-F TK 25 Purge Ex. FTNKE017 | Gross B | 2006-10-26 | 0.000381 | 0.00308 | No
241-F TK 26 Ann. Ex. FTNKE026 | Gross B | 2006-10-26 | 0.0196 | 0.00321 | Yes
241-F TK 26 Purge Ex. FTNKE018 | Gross B | 2006-03-23 | 0.00549 | 0.00327 | No
241-F TK 26 Purge Ex. FTNKE018 | Gross B | 2006-10-26 | -0.00164 | 0.00313 | No
241-F TK 27 Ann. Ex. FTNKE027 | Gross B | 2006-10-26 | 0.0152 | 0.00345 | Yes
241-F TK 27 Purge Ex. FTNKE019 | Gross B | 2006-04-27 | 0.00022 | 0.0026 | No
241-F TK 27 Purge Ex. FTNKE019 | Gross B | 2006-10-26 | 0.0111 | 0.00412 | Yes
241-F TK 28 Ann. Ex. FTNKE028 | Gross B | 2006-10-26 | 0.0163 | 0.00351 | Yes
241-F TK 28 Purge Ex. FTNKE020 | Gross B | 2006-03-23 | 0.00392 | 0.00266 | No
241-F TK 28 Purge Ex. FTNKE020 | Gross B | 2006-10-26 | 0.00778 | 0.00398 | No
241-F TK 3 Ann. Ex. FTNKE039 | Gross B | 2006-10-26 | 0.00118 | 0.00282 | No
241-F TK 3 Purge Ex. FTNKE003 | Gross B | 2006-03-23 | 0.0019 | 0.00262 | No
241-F TK 3 Purge Ex. FTNKE003 | Gross B | 2006-11-05 | 0.00576 | 0.00301 | No
241-F TK 33 Ann. Ex. FTNKE013 | Gross B | 2006-10-26 | 0.016 | 0.00346 | Yes
241-F TK 33 Purge Ex. FTNKE011 | Gross B | 2006-04-27 | 0.00346 | 0.00299 | No
241-F TK 33 Purge Ex. FTNKE011 | Gross B | 2006-10-26 | 0.000292 | 0.00324 | No
241-F TK 34 Ann. Ex. FTNKE014 | Gross B | 2006-10-26 | 0.0234 | 0.0038 | Yes
241-F TK 34 Purge Ex. FTNKE012 | Gross B | 2006-03-23 | 0.0395 | 0.00527 | Yes
241-F TK 34 Purge Ex. FTNKE012 | Gross B | 2006-10-26 | 0.0106 | 0.00409 | Yes
241-F TK 4 Ann. Ex. FTNKE040 | Gross B | 2006-10-26 | 0.00207 | 0.00263 | No
241-F TK 4 Purge Ex. FTNKE004 | Gross B | 2006-03-23 | 0.00643 | 0.00335 | No
241-F TK 4 Purge Ex. FTNKE004 | Gross B | 2006-10-26 | 0.00597 | 0.00385 | No
241-F TK 44 Ann. Ex. FTNKE029 | Gross B | 2006-10-26 | 0.00419 | 0.00315 | No
241-F TK 44 Purge Ex. FTNKE021 | Gross B | 2006-03-23 | 0.00177 | 0.00323 | No
241-F TK 44 Purge Ex. FTNKE021 | Gross B | 2006-10-26 | 0.00876 | 0.00427 | No
241-F TK 45 Ann. Ex. FTNKE030 | Gross B | 2006-10-26 | 0.0117 | 0.00486 | No
241-F TK 45 Purge Ex. FTNKE022 | Gross B | 2006-03-23 | 0.000386 | 0.00227 | No
241-F TK 45 Purge Ex. FTNKE022 | Gross B | 2006-10-26 | 0.00221 | 0.00313 | No
241-F TK 46 Ann. Ex. FTNKE031 | Gross B | 2006-10-26 | 0.0169 | 0.00467 | Yes
241-F TK 46 Purge Ex. FTNKE023 | Gross B | 2006-03-23 | -7.97e-05 | 0.00274 | No
241-F TK 46 Purge Ex. FTNKE023 | Gross B | 2006-10-26 | 0.00511 | 0.00394 | No
241-F TK 47 Ann. Ex. FTNKE032 | Gross B | 2006-10-26 | 0.0192 | 0.00549 | Yes
241-F TK 47 Purge Ex. FTNKE024 | Gross B | 2006-03-23 | 0.0142 | 0.00405 | Yes
241-F TK 47 Purge Ex. FTNKE024 | Gross B | 2006-10-26 | 0.000481 | 0.00353 | No
241-F TK 5 Ann. Ex. FTNKE041 | Gross B | 2006-10-26 | 0.00492 | 0.00404 | No
241-F TK 5 Purge Ex. FTNKE005 | Gross B | 2006-03-23 | 0.00743 | 0.00348 | No
241-F TK 5 Purge Ex. FTNKE005 | Gross B | 2006-12-14 | 0.00954 | 0.00357 | No
241-F TK 6 Ann. Ex. FTNKE036 | Gross B | 2006-12-14 | 0.0093 | 0.00322 | Yes
241-F TK 6 Purge Ex. FTNKE006 | Gross B | 2006-03-23 | 0.0473 | 0.00179 | Yes
241-F TK 6 Purge Ex. FTNKE006 | Gross B | 2006-12-14 | 0.0174 | 0.00417 | Yes
241-F TK 7 Ann. Ex. FTNKE042 | Gross B | 2006-12-14 | 0.00451 | 0.00243 | No
241-F TK 7 Purge Ex. FTNKE007 | Gross B | 2006-03-23 | 0.00422 | 0.00317 | No
241-F TK 7 Purge Ex. FTNKE007 | Gross B | 2006-10-26 | 0.0155 | 0.00454 | Yes
241-F TK 8 Ann. Ex. FTNKE043 | Gross B | 2006-10-26 | 0.0063 | 0.00281 | No
241-F TK 8 Purge Ex. FTNKE008 | Gross B | 2006-12-14 | 0.00941 | 0.0032 | Yes
241-F TK17&19 Pur Ex. FTNKE009 | Gross B | 2006-12-14 | 0.00381 | 0.00274 | No
241-F TK18&20 Pur Ex. FTNKE010 | Gross B | 2006-12-14 | 0.00835 | 0.00314 | No
241-H 2-H EVAP HTNKE059 | Gross B | 2006-03-16 | 0.00303 | 0.00296 | No
241-H 2-H EVAP HTNKE059 | Gross B | 2006-10-19 | 0.00176 | 0.00199 | No
241-H DB 7 HTNKE057 | Gross B | 2006-03-16 | 0.00573 | 0.0032 | No
241-H DB 7 HTNKE057 | Gross B | 2006-10-19 | -0.00204 | 0.00354 | No
241-H DB-2 HTNKE055 | Gross B | 2006-03-16 | 0.00619 | 0.00461 | No
241-H DB-2 HTNKE055 | Gross B | 2006-10-19 | 0.0284 | 0.00691 | Yes
241-H DB-6 HTNKE056 | Gross B | 2006-03-16 | 0.0047 | 0.00315 | No
241-H DB-6 HTNKE056 | Gross B | 2006-10-19 | 0.00319 | 0.00365 | No
241-H DB-8 STAK-B UN HTNKE073 | Gross B | 2006-03-16 | 0.00105 | 0.00209 | No
241-H DB-8 STAK-B UN HTNKE073 | Gross B | 2006-10-19 | 0.00354 | 0.00266 | No
241-H PP 5&6 HTNKE058 | Gross B | 2006-10-19 | 0.00832 | 0.00375 | No
241-H RHLWE PVS HTNKE076 | Gross B | 2006-03-16 | 0.00335 | 0.00311 | No
241-H RHLWE PVS HTNKE076 | Gross B | 2006-10-19 | 0.00303 | 0.00294 | No
241-H RHLWE SVS HTNKE077 | Gross B | 2006-03-16 | 0.0106 | 0.00385 | Yes
241-H RHLWE SVS HTNKE077 | Gross B | 2006-10-19 | -0.00205 | 0.00289 | No
241-H TK 10 Ann. Ex. HTNKE004 | Gross B | 2006-10-19 | 0.00249 | 0.00272 | No
241-H TK 10 Purge Ex. HTNKE003 | Gross B | 2006-03-16 | 0.00101 | 0.00276 | No
241-H TK 10 Purge Ex. HTNKE003 | Gross B | 2006-10-19 | -0.00135 | 0.00302 | No
241-H TK 11 Ann. Ex. HTNKE006 | Gross B | 2006-10-19 | 0.00289 | 0.00269 | No
241-H TK 11 Purge Ex. HTNKE005 | Gross B | 2006-03-16 | 0.00543 | 0.00322 | No
241-H TK 11 Purge Ex. HTNKE005 | Gross B | 2006-10-19 | 0.00131 | 0.000286 | Yes
241-H TK 12 Ann. Ex. HTNKE008 | Gross B | 2006-10-19 | 0.00378 | 0.00278 | No
241-H TK 12 Purge Ex. HTNKE007 | Gross B | 2006-10-19 | 0.00586 | 0.00287 | No
241-H TK 13 Ann. Ex. HTNKE010 | Gross B | 2006-10-19 | 0.00235 | 0.00333 | No
241-H TK 13 Purge Ex. HTNKE009 | Gross B | 2006-03-16 | 0.00492 | 0.00367 | No
241-H TK 13 Purge Ex. HTNKE009 | Gross B | 2006-10-19 | 0.015 | 0.00332 | Yes
241-H TK 14 Ann. Ex. HTNKE012 | Gross B | 2006-10-19 | 0.00419 | 0.00413 | No
241-H TK 14 Purge Ex. HTNKE011 | Gross B | 2006-03-16 | 0.00286 | 0.00316 | No
241-H TK 14 Purge Ex. HTNKE011 | Gross B | 2006-10-19 | 0.00797 | 0.00516 | No
241-H TK 15 Ann. Ex. HTNKE014 | Gross B | 2006-10-19 | 0.000819 | 0.00453 | No
241-H TK 16 Ann. Ex. HTNKE016 | Gross B | 2006-10-19 | -0.00327 | 0.00415 | No
241-H TK 21 Purge Ex. HTNKE017 | Gross B | 2006-03-16 | 0.0105 | 0.00368 | Yes
241-H TK 21 Purge Ex. HTNKE017 | Gross B | 2006-10-19 | 0.00749 | 0.00433 | No
241-H TK 22 Purge Ex. HTNKE018 | Gross B | 2006-03-16 | 0.00181 | 0.00292 | No
241-H TK 22 Purge Ex. HTNKE018 | Gross B | 2006-10-19 | 0.000438 | 0.00378 | No
241-H TK 23 Purge Ex. HTNKE019 | Gross B | 2006-03-16 | 0.0103 | 0.00362 | Yes
241-H TK 23 Purge Ex. HTNKE019 | Gross B | 2006-10-19 | -0.000535 | 0.00368 | No
241-H TK 24 Purge Ex. HTNKE020 | Gross B | 2006-03-16 | 0.00158 | 0.00286 | No
241-H TK 24 Purge Ex. HTNKE020 | Gross B | 2006-10-19 | 0.0173 | 0.00574 | Yes
241-H TK 29 Ann. Ex. HTNKE022 | Gross B | 2006-10-19 | 0.0119 | 0.00502 | No
241-H TK 29 Purge Ex. HTNKE021 | Gross B | 2006-03-16 | 0.0122 | 0.00428 | Yes
241-H TK 29 Purge Ex. HTNKE021 | Gross B | 2006-10-19 | 0.0159 | 0.00485 | Yes
241-H TK 30 Ann. Ex. HTNKE024 | Gross B | 2006-10-19 | 0.0187 | 0.00418 | Yes
241-H TK 30 Purge Ex. HTNKE023 | Gross B | 2006-03-16 | 0.0619 | 0.00644 | Yes
241-H TK 30 Purge Ex. HTNKE023 | Gross B | 2006-10-19 | 0.0101 | 0.00447 | No
241-H TK 31 Ann. Ex. HTNKE026 | Gross B | 2006-10-19 | 0.0237 | 0.00495 | Yes
241-H TK 31 Purge Ex. HTNKE025 | Gross B | 2006-03-16 | 0.000137 | 0.00276 | No
241-H TK 31 Purge Ex. HTNKE025 | Gross B | 2006-10-19 | 0.00286 | 0.00412 | No
241-H TK 32 Ann. Ex. HTNKE028 | Gross B | 2006-10-19 | 0.0221 | 0.00489 | Yes
241-H TK 32 Purge Ex. HTNKE027 | Gross B | 2006-03-16 | 0.0416 | 0.00721 | Yes
241-H TK 32 Purge Ex. HTNKE027 | Gross B | 2006-10-19 | 0.00822 | 0.00467 | No
241-H TK 35 Ann. Ex. HTNKE030 | Gross B | 2006-10-19 | 0.0262 | 0.00497 | Yes
241-H TK 35 Purge Ex. HTNKE029 | Gross B | 2006-03-16 | 0.00179 | 0.00291 | No
241-H TK 35 Purge Ex. HTNKE029 | Gross B | 2006-10-19 | 0.000153 | 0.00286 | No
241-H TK 36 Purge Ex. HTNKE031 | Gross B | 2006-03-16 | 0.212 | 0.0113 | Yes
241-H TK 36 Purge Ex. HTNKE031 | Gross B | 2006-10-19 | 0.00179 | 0.00296 | No
241-H TK 37 Ann. Ex. HTNKE034 | Gross B | 2006-10-19 | 0.0186 | 0.00461 | Yes
241-H TK 37 Purge Ex. HTNKE033 | Gross B | 2006-03-16 | 0.000854 | 0.0028 | No
241-H TK 37 Purge Ex. HTNKE033 | Gross B | 2006-10-19 | 0.00741 | 0.00378 | No
241-H TK 38 Ann. Ex. HTNKE036 | Gross B | 2006-10-19 | 0.00248 | 0.00308 | No
241-H TK 38 Purge Ex. HTNKE035 | Gross B | 2006-03-16 | -0.000681 | 0.00223 | No
241-H TK 38 Purge Ex. HTNKE035 | Gross B | 2006-10-19 | 0.00554 | 0.00328 | No
241-H TK 39 Ann. Ex. HTNKE038 | Gross B | 2006-10-19 | 0.0114 | 0.00343 | Yes
241-H TK 39 Purge Ex. HTNKE037 | Gross B | 2006-03-16 | 0.00527 | 0.0028 | No
241-H TK 39 Purge Ex. HTNKE037 | Gross B | 2006-10-19 | -0.00221 | 0.00385 | No
241-H TK 40 Ann. Ex. HTNKE040 | Gross B | 2006-10-19 | 0.00735 | 0.00311 | No
241-H TK 40 Purge Ex. HTNKE039 | Gross B | 2006-03-16 | 0.0057 | 0.00255 | No
241-H TK 40 Purge Ex. HTNKE039 | Gross B | 2006-10-19 | 0.00857 | 0.00388 | No
241-H TK 41 Ann. Ex. HTNKE042 | Gross B | 2006-10-19 | 0.0169 | 0.00382 | Yes
241-H TK 41 Purge Ex. HTNKE041 | Gross B | 2006-03-16 | 0.00381 | 0.00239 | No
241-H TK 41 Purge Ex. HTNKE041 | Gross B | 2006-10-19 | 0.00362 | 0.00373 | No
241-H TK 42 Ann. Ex. HTNKE044 | Gross B | 2006-10-19 | 0.0186 | 0.00453 | Yes
241-H TK 42 Purge Ex. HTNKE043 | Gross B | 2006-03-16 | 0.00397 | 0.00266 | No
241-H TK 42 Purge Ex. HTNKE043 | Gross B | 2006-10-19 | 0.00951 | 0.00455 | No
241-H TK 43 Ann. Ex. HTNKE046 | Gross B | 2006-10-19 | 0.0239 | 0.00442 | Yes
241-H TK 43 Purge Ex. HTNKE045 | Gross B | 2006-03-16 | 0.0127 | 0.00378 | Yes
241-H TK 43 Purge Ex. HTNKE045 | Gross B | 2006-10-19 | 0.00992 | 0.00332 | Yes
241-H TK 48 Ann. Ex. HTNKE048 | Gross B | 2006-10-19 | 0.0281 | 0.00466 | Yes
241-H TK 48 PUR B (U HTNKE068 | Gross B | 2006-03-16 | 0.0196 | 0.00533 | Yes
241-H TK 48 PUR B (U HTNKE068 | Gross B | 2006-10-19 | 0.0368 | 0.00351 | Yes
241-H TK 49 Ann. Ex. HTNKE050 | Gross B | 2006-10-19 | 0.0174 | 0.00404 | Yes
241-H TK 49 PUR B (U HTNKE069 | Gross B | 2006-03-16 | 0.00289 | 0.00516 | No
241-H TK 49 PUR B (U HTNKE069 | Gross B | 2006-10-19 | 0.00624 | 0.00525 | No
241-H TK 50 Ann. Ex. HTNKE052 | Gross B | 2006-10-19 | 0.0231 | 0.00552 | Yes
241-H TK 50 Purge Ex. HTNKE051 | Gross B | 2006-03-16 | 0.00935 | 0.00344 | Yes
241-H TK 50 Purge Ex. HTNKE051 | Gross B | 2006-10-19 | 0.00581 | 0.00393 | No
241-H TK 51 Ann. Ex. HTNKE054 | Gross B | 2006-10-19 | 0.000278 | 0.00309 | No
241-H TK 51 Purge Ex. HTNKE053 | Gross B | 2006-03-16 | 0.00651 | 0.00256 | No
241-H TK 51 Purge Ex. HTNKE053 | Gross B | 2006-10-19 | 0.00559 | 0.0042 | No
241-H TK 9 Ann. Ex. HTNKE002 | Gross B | 2006-10-19 | 0.00354 | 0.00344 | No
241-H TK 9 Purge Ex. HTNKE001 | Gross B | 2006-03-16 | 0.00166 | 0.00246 | No
241-H TK 9 Purge Ex. HTNKE001 | Gross B | 2006-10-19 | 0.00854 | 0.00386 | No
250-S Glass Waste Bldg #1488 | Gross B | 2006-05-16 | 0.232 | 0.109 | No
250-S Glass Waste Bldg #1509 | Gross B | 2006-05-09 | 0.57 | 0.196 | Yes
250-S Glass Waste Bldg #3928 | Gross B | 2006-05-23 | 0.689 | 0.193 | Yes
250-S Glass Waste Bldg #3940 | Gross B | 2006-06-23 | 0.489 | 0.138 | Yes
251-S Glass Waste Bldg2 Valt A | Gross B | 2006-07-18 | 0.0232 | 0.00558 | Yes
264-H Stack | Gross B | 2006-07-09 | 0.00115 | 3.25e-07 | No
264-H Stack | Gross B | 2006-07-15 | 0.00995 | 0.00437 | No
264-H Stack | Gross B | 2006-07-22 | 0.00649 | 0.00278 | No
264-H Stack | Gross B | 2006-08-05 | 0.338 | 0.111 | Yes
264-H Stack | Gross B | 2006-08-13 | 0.00505 | 0.00283 | No
264-H Stack | Gross B | 2006-08-19 | 0.00851 | 0.00325 | No
264-H Stack | Gross B | 2006-08-26 | 0.0106 | 0.0035 | Yes
264-H Stack | Gross B | 2006-08-31 | 0.0047 | 0.00382 | No
264-H Stack | Gross B | 2006-09-09 | 0.00586 | 0.00241 | No
264-H Stack | Gross B | 2006-09-16 | 0.0103 | 0.00346 | Yes
264-H Stack | Gross B | 2006-09-26 | 0.00654 | 0.0027 | No
264-H Stack | Gross B | 2006-10-01 | 0.00973 | 0.00459 | No
264-H Stack | Gross B | 2006-10-07 | 0.0118 | 0.00432 | Yes
264-H Stack | Gross B | 2006-10-14 | 0.0114 | 0.00351 | Yes
264-H Stack | Gross B | 2006-10-22 | 0.00751 | 0.00342 | No
264-H Stack | Gross B | 2006-10-28 | 0.0118 | 0.00393 | Yes
264-H Stack | Gross B | 2006-11-04 | 0.0114 | 0.00447 | Yes
264-H Stack | Gross B | 2006-11-11 | 0.00557 | 0.00309 | No
264-H Stack | Gross B | 2006-11-18 | 0.00965 | 0.00374 | No
264-H Stack | Gross B | 2006-12-02 | 0.00951 | 0.00323 | Yes
264-H Stack | Gross B | 2006-12-09 | 0.0113 | 0.00325 | Yes
264-H Stack | Gross B | 2006-12-16 | 0.0174 | 0.00436 | Yes
264-H Stack | Gross B | 2006-12-23 | 0.0139 | 0.00366 | Yes
264-H Stack | Gross B | 2006-12-30 | 0.00627 | 0.00292 | No
291-F Stack Isokinetic | Gross B | 2006-01-08 | 0.00792 | 0.0111 | No
291-F Stack Isokinetic | Gross B | 2006-01-15 | 0.0554 | 0.0094 | Yes
291-F Stack Isokinetic | Gross B | 2006-01-22 | -0.00878 | 0.00778 | No
291-F Stack Isokinetic | Gross B | 2006-01-29 | 0.0175 | 0.00967 | No
291-F Stack Isokinetic | Gross B | 2006-02-05 | 0.0132 | 0.0103 | No
291-F Stack Isokinetic | Gross B | 2006-02-12 | 0.00175 | 0.0125 | No
291-F Stack Isokinetic | Gross B | 2006-02-19 | -0.00157 | 0.0088 | No
291-F Stack Isokinetic | Gross B | 2006-02-26 | 0.00911 | 0.00719 | No
291-F Stack Isokinetic | Gross B | 2006-03-05 | 0.00781 | 0.0069 | No
291-F Stack Isokinetic | Gross B | 2006-03-12 | 0.00919 | 0.0129 | No
291-F Stack Isokinetic | Gross B | 2006-03-19 | 0.005 | 0.01 | No
291-F Stack Isokinetic | Gross B | 2006-03-26 | -0.00903 | 0.0136 | No
291-F Stack Isokinetic | Gross B | 2006-04-02 | -0.017 | 0.0116 | No
291-F Stack Isokinetic | Gross B | 2006-04-09 | 0.0145 | 0.0118 | No
291-F Stack Isokinetic | Gross B | 2006-04-16 | 0.0063 | 0.011 | No
291-F Stack Isokinetic | Gross B | 2006-04-23 | 0.0145 | 0.0115 | No
291-F Stack Isokinetic | Gross B | 2006-04-30 | 0.0149 | 0.0108 | No
291-F Stack Isokinetic | Gross B | 2006-05-07 | 0.0164 | 0.011 | No
291-F Stack Isokinetic | Gross B | 2006-05-14 | 0.0154 | 0.0114 | No
291-F Stack Isokinetic | Gross B | 2006-05-19 | 0.0148 | 0.011 | No
291-F Stack Isokinetic | Gross B | 2006-05-28 | 0.00746 | 0.00967 | No
291-F Stack Isokinetic | Gross B | 2006-06-04 | -0.00368 | 0.0112 | No
291-F Stack Isokinetic | Gross B | 2006-06-11 | -3.27 | 11.2 | No
291-F Stack Isokinetic | Gross B | 2006-06-18 | 0.0156 | 0.0143 | No
291-F Stack Isokinetic | Gross B | 2006-06-25 | 0.0177 | 0.0136 | No
291-F Stack Isokinetic | Gross B | 2006-07-02 | 0.0505 | 0.0165 | Yes
291-F Stack Isokinetic | Gross B | 2006-07-09 | 0.00738 | 0.0132 | No
291-F Stack Isokinetic | Gross B | 2006-07-16 | 0.00743 | 0.0133 | No
291-F Stack Isokinetic | Gross B | 2006-07-23 | -0.000911 | 0.0101 | No
291-F Stack Isokinetic | Gross B | 2006-07-30 | 0.0137 | 0.0121 | No
291-F Stack Isokinetic | Gross B | 2006-08-06 | 0.0196 | 0.0195 | No
291-F Stack Isokinetic | Gross B | 2006-08-13 | 0.0226 | 0.0127 | No
291-F Stack Isokinetic | Gross B | 2006-08-20 | 0.00814 | 0.0103 | No
291-F Stack Isokinetic | Gross B | 2006-08-27 | 0.000554 | 0.0103 | No
291-F Stack Isokinetic | Gross B | 2006-09-03 | 0.03 | 0.0127 | No
291-F Stack Isokinetic | Gross B | 2006-09-10 | 0.026 | 0.012 | No
291-F Stack Isokinetic | Gross B | 2006-09-17 | 0.0266 | 0.0124 | No
291-F Stack Isokinetic | Gross B | 2006-09-24 | -0.0185 | 0.0105 | No
291-F Stack Isokinetic | Gross B | 2006-10-01 | 0.0105 | 0.01 | No
291-F Stack Isokinetic | Gross B | 2006-10-08 | 0.0145 | 0.0127 | No
291-F Stack Isokinetic | Gross B | 2006-10-15 | 0.0105 | 0.012 | No
291-F Stack Isokinetic | Gross B | 2006-10-22 | 0.0251 | 0.0121 | No
291-F Stack Isokinetic | Gross B | 2006-10-29 | 0.00198 | 0.0153 | No
291-F Stack Isokinetic | Gross B | 2006-11-05 | 0.00776 | 0.0148 | No
291-F Stack Isokinetic | Gross B | 2006-11-12 | 0.000778 | 0.00153 | No
291-F Stack Isokinetic | Gross B | 2006-11-19 | -3.19e-05 | 0.0124 | No
291-F Stack Isokinetic | Gross B | 2006-11-26 | 0.0695 | 0.0163 | Yes
291-F Stack Isokinetic | Gross B | 2006-12-10 | 0.037 | 0.0148 | No
291-F Stack Isokinetic | Gross B | 2006-12-17 | 0.0151 | 0.0134 | No
291-F Stack Isokinetic | Gross B | 2006-12-24 | 0.0284 | 0.0124 | No
291-F Stack Isokinetic | Gross B | 2006-12-31 | 0.0303 | 0.0126 | No
291-H Stack Isokinetic | Gross B | 2006-01-06 | 0.0145 | 0.00683 | No
291-H Stack Isokinetic | Gross B | 2006-01-13 | 0.00268 | 0.00555 | No
291-H Stack Isokinetic | Gross B | 2006-01-20 | 0.00476 | 0.00596 | No
291-H Stack Isokinetic | Gross B | 2006-01-27 | -0.00414 | 0.0052 | No
291-H Stack Isokinetic | Gross B | 2006-02-03 | 0.0154 | 0.0106 | No
291-H Stack Isokinetic | Gross B | 2006-02-10 | 0.0255 | 0.00756 | No
291-H Stack Isokinetic | Gross B | 2006-02-17 | 0.00727 | 0.00561 | No
291-H Stack Isokinetic | Gross B | 2006-02-24 | 0.00462 | 0.00623 | No
291-H Stack Isokinetic | Gross B | 2006-03-03 | 0.00459 | 0.00622 | No
291-H Stack Isokinetic | Gross B | 2006-03-10 | 0.0103 | 0.00888 | No
291-H Stack Isokinetic | Gross B | 2006-03-17 | 0.00224 | 0.00569 | No
291-H Stack Isokinetic | Gross B | 2006-03-24 | -0.003 | 0.00884 | No
291-H Stack Isokinetic | Gross B | 2006-03-31 | -0.0146 | 0.00738 | No
291-H Stack Isokinetic | Gross B | 2006-04-07 | 0.0129 | 0.00809 | No
291-H Stack Isokinetic | Gross B | 2006-04-14 | 0.00835 | 0.00721 | No
291-H Stack Isokinetic | Gross B | 2006-04-21 | 0.00104 | 0.00658 | No
291-H Stack Isokinetic | Gross B | 2006-04-28 | 0.00627 | 0.00697 | No
291-H Stack Isokinetic | Gross B | 2006-05-05 | -0.00549 | 0.00554 | No
291-H Stack Isokinetic | Gross B | 2006-05-12 | -0.00113 | 0.0112 | No
291-H Stack Isokinetic | Gross B | 2006-05-19 | 0.00154 | 0.00663 | No
291-H Stack Isokinetic | Gross B | 2006-05-26 | 0.00376 | 0.0058 | No
291-H Stack Isokinetic | Gross B | 2006-06-02 | 0.00589 | 0.00775 | No
291-H Stack Isokinetic | Gross B | 2006-06-09 | 0.00305 | 0.00781 | No
291-H Stack Isokinetic | Gross B | 2006-06-19 | 0.0101 | 0.0088 | No
291-H Stack Isokinetic | Gross B | 2006-06-23 | 0.0119 | 0.00872 | No
291-H Stack Isokinetic | Gross B | 2006-06-30 | 0.00876 | 0.00859 | No
291-H Stack Isokinetic | Gross B | 2006-07-07 | 0.0139 | 0.00884 | No
291-H Stack Isokinetic | Gross B | 2006-07-14 | 0.0161 | 0.00909 | No
291-H Stack Isokinetic | Gross B | 2006-07-21 | 0.0178 | 0.00779 | No
291-H Stack Isokinetic | Gross B | 2006-07-28 | 0.00989 | 0.00713 | No
291-H Stack Isokinetic | Gross B | 2006-08-04 | -0.00392 | 0.0121 | No
291-H Stack Isokinetic | Gross B | 2006-08-11 | 0.00719 | 0.00804 | No
291-H Stack Isokinetic | Gross B | 2006-08-18 | 0.00535 | 0.00754 | No
291-H Stack Isokinetic | Gross B | 2006-08-25 | 0.0119 | 0.00863 | No
291-H Stack Isokinetic | Gross B | 2006-09-01 | 0.00814 | 0.00747 | No
291-H Stack Isokinetic | Gross B | 2006-09-08 | 0.00846 | 0.00737 | No
291-H Stack Isokinetic | Gross B | 2006-09-15 | 0.00341 | 0.00719 | No
291-H Stack Isokinetic | Gross B | 2006-09-22 | -0.00981 | 0.00733 | No
291-H Stack Isokinetic | Gross B | 2006-09-29 | -0.00422 | 0.00543 | No
291-H Stack Isokinetic | Gross B | 2006-10-06 | 0.00233 | 0.00717 | No
291-H Stack Isokinetic | Gross B | 2006-10-13 | 0.0144 | 0.00798 | No
291-H Stack Isokinetic | Gross B | 2006-10-20 | 0.00819 | 0.00758 | No
291-H Stack Isokinetic | Gross B | 2006-10-27 | 0.00876 | 0.00809 | No
291-H Stack Isokinetic | Gross B | 2006-11-03 | 0.0229 | 0.0116 | No
291-H Stack Isokinetic | Gross B | 2006-11-10 | 0.00595 | 0.0081 | No
291-H Stack Isokinetic | Gross B | 2006-11-17 | 0.000792 | 0.00853 | No
291-H Stack Isokinetic | Gross B | 2006-11-24 | 0.00632 | 0.00715 | No
291-H Stack Isokinetic | Gross B | 2006-12-01 | 0.0126 | 0.00829 | No
291-H Stack Isokinetic | Gross B | 2006-12-08 | -0.00311 | 0.00702 | No
291-H Stack Isokinetic | Gross B | 2006-12-15 | 0.00267 | 0.00837 | No
291-H Stack Isokinetic | Gross B | 2006-12-22 | -0.005 | 0.00642 | No
291-H Stack Isokinetic | Gross B | 2006-12-29 | 0.000805 | 0.00669 | No
291-S Vit. Process (Zone 1) | Gross B | 2006-02-14 | 0.343 | 0.132 | No
291-S Vit. Process (Zone 1) | Gross B | 2006-04-11 | 0.0895 | 0.106 | No
291-S Vit. Process (Zone 1) | Gross B | 2006-07-11 | 0.284 | 0.132 | No
291-S Vit. Process (Zone 1) | Gross B | 2006-10-10 | 0.135 | 0.135 | No
299-H Building Stack & HP Hood | Gross B | 2006-01-09 | -0.0286 | 0.0437 | No
299-H Building Stack & HP Hood | Gross B | 2006-01-17 | 0.0384 | 0.0373 | No
299-H Building Stack & HP Hood | Gross B | 2006-01-23 | 0.0727 | 0.051 | No
299-H Building Stack & HP Hood | Gross B | 2006-01-30 | 0.00841 | 0.052 | No
299-H Building Stack & HP Hood | Gross B | 2006-02-06 | 0.00835 | 0.0598 | No
299-H Building Stack & HP Hood | Gross B | 2006-02-13 | 0.0941 | 0.0616 | No
299-H Building Stack & HP Hood | Gross B | 2006-02-21 | -0.0137 | 0.0453 | No
299-H Building Stack & HP Hood | Gross B | 2006-02-27 | 0.0762 | 0.039 | No
299-H Building Stack & HP Hood | Gross B | 2006-03-06 | 0.0905 | 0.0467 | No
299-H Building Stack & HP Hood | Gross B | 2006-03-13 | 0.0118 | 0.052 | No
299-H Building Stack & HP Hood | Gross B | 2006-03-20 | 0.0903 | 0.0473 | No
299-H Building Stack & HP Hood | Gross B | 2006-03-27 | -7.03e-05 | 0.0601 | No
299-H Building Stack & HP Hood | Gross B | 2006-04-03 | -0.0097 | 0.0529 | No
299-H Building Stack & HP Hood | Gross B | 2006-04-10 | -0.0155 | 0.0426 | No
299-H Building Stack & HP Hood | Gross B | 2006-04-17 | 0.0703 | 0.0377 | No
299-H Building Stack & HP Hood | Gross B | 2006-04-24 | 0.0263 | 0.0348 | No
299-H Building Stack & HP Hood | Gross B | 2006-05-01 | 0.0322 | 0.0355 | No
299-H Building Stack & HP Hood | Gross B | 2006-05-08 | 0.0635 | 0.0459 | No
299-H Building Stack & HP Hood | Gross B | 2006-05-15 | 0.0102 | 0.0776 | No
299-H Building Stack & HP Hood | Gross B | 2006-05-22 | 0.0765 | 0.0489 | No
299-H Building Stack & HP Hood | Gross B | 2006-05-30 | -0.0316 | 0.0292 | No
299-H Building Stack & HP Hood | Gross B | 2006-06-05 | -0.0343 | 0.0547 | No
299-H Building Stack & HP Hood | Gross B | 2006-06-12 | 0.0378 | 0.0539 | No
299-H Building Stack & HP Hood | Gross B | 2006-06-19 | 0.0203 | 0.0525 | No
299-H Building Stack & HP Hood | Gross B | 2006-06-26 | 0.0716 | 0.0552 | No
299-H Building Stack & HP Hood | Gross B | 2006-07-03 | 0.0192 | 0.0509 | No
299-H Building Stack & HP Hood | Gross B | 2006-07-10 | 0.0981 | 0.0575 | No
299-H Building Stack & HP Hood | Gross B | 2006-07-17 | 0.033 | 0.0522 | No
299-H Building Stack & HP Hood | Gross B | 2006-07-24 | 0.114 | 0.0518 | No
299-H Building Stack & HP Hood | Gross B | 2006-07-31 | -0.00808 | 0.0793 | No
299-H Building Stack & HP Hood | Gross B | 2006-08-07 | 0.000654 | 0.0797 | No
299-H Building Stack & HP Hood | Gross B | 2006-08-14 | 0.00243 | 0.00251 | No
299-H Building Stack & HP Hood | Gross B | 2006-08-21 | 0.161 | 0.0578 | Yes
299-H Building Stack & HP Hood | Gross B | 2006-08-28 | 0.0097 | 0.0459 | No
299-H Building Stack & HP Hood | Gross B | 2006-09-05 | 0.0332 | 0.0403 | No
299-H Building Stack & HP Hood | Gross B | 2006-09-11 | 0.0884 | 0.0576 | No
299-H Building Stack & HP Hood | Gross B | 2006-09-18 | 0.0392 | 0.0477 | No
299-H Building Stack & HP Hood | Gross B | 2006-09-25 | 0.0438 | 0.0588 | No
299-H Building Stack & HP Hood | Gross B | 2006-10-02 | 0.0208 | 0.0419 | No
299-H Building Stack & HP Hood | Gross B | 2006-10-09 | 0.111 | 0.0593 | No
299-H Building Stack & HP Hood | Gross B | 2006-10-16 | 0.195 | 0.0621 | Yes
299-H Building Stack & HP Hood | Gross B | 2006-10-23 | 0.0773 | 0.0532 | No
299-H Building Stack & HP Hood | Gross B | 2006-10-30 | 0.0414 | 0.0493 | No
299-H Building Stack & HP Hood | Gross B | 2006-11-06 | 0.00608 | 0.00368 | No
299-H Building Stack & HP Hood | Gross B | 2006-11-13 | 0.00422 | 0.00287 | No
299-H Building Stack & HP Hood | Gross B | 2006-11-20 | 0.00159 | 0.00225 | No
299-H Building Stack & HP Hood | Gross B | 2006-11-27 | 0.00231 | 0.0431 | No
299-H Building Stack & HP Hood | Gross B | 2006-12-04 | 0.0319 | 0.0453 | No
299-H Building Stack & HP Hood | Gross B | 2006-12-11 | 0.14 | 0.0543 | No
299-H Building Stack & HP Hood | Gross B | 2006-12-18 | 0.11 | 0.0638 | No
299-H Building Stack & HP Hood | Gross B | 2006-12-27 | 0.0711 | 0.0425 | No
299-H Building Stack & HP Hood | Gross B | 2007-01-02 | 0.118 | 0.0625 | No
511-S Low Pt. Pump Pit | Gross B | 2006-02-08 | -0.0346 | 0.0374 | No
511-S Low Pt. Pump Pit | Gross B | 2006-05-02 | -0.0543 | 0.139 | No
511-S Low Pt. Pump Pit | Gross B | 2006-07-11 | 0.338 | 0.109 | Yes
511-S Low Pt. Pump Pit | Gross B | 2006-10-10 | 0.148 | 0.0956 | No
660-19E Stack TRU Pad 19 | Gross B | 2006-01-12 | 0.00256 | 0.00601 | No
660-19E Stack TRU Pad 19 | Gross B | 2006-06-27 | 0.00635 | 0.00442 | No
660-19E Stack TRU Pad 19 | Gross B | 2006-07-02 | 0.00343 | 0.00285 | No
660-19E Stack TRU Pad 19 | Gross B | 2006-09-24 | 0.0111 | 0.00708 | No
660-19E Stack TRU Pad 19 | Gross B | 2006-12-31 | 0.00196 | 0.00944 | No
735-A Stack | Gross B | 2006-02-07 | 0.00183 | 0.00117 | No
735-A Stack | Gross B | 2006-03-07 | 0.00522 | 0.00156 | Yes
735-A Stack | Gross B | 2006-04-04 | 0.00236 | 0.00128 | No
735-A Stack | Gross B | 2006-05-02 | 0.00117 | 0.00111 | No
735-A Stack | Gross B | 2006-06-06 | 0.0025 | 0.00121 | No
735-A Stack | Gross B | 2006-07-05 | 0.00446 | 0.00153 | Yes
735-A Stack | Gross B | 2006-08-01 | 0.000689 | 0.00211 | No
735-A Stack | Gross B | 2006-09-05 | 0.00316 | 0.01 | Yes
735-A Stack | Gross B | 2006-10-03 | 0.00616 | 0.00175 | Yes
735-A Stack | Gross B | 2006-11-07 | 0.00222 | 0.00084 | Yes
735-A Stack | Gross B | 2006-12-05 | 0.00314 | 0.00136 | No
735-A Stack | Gross B | 2007-01-02 | 0.00169 | 0.00214 | No
772-1F Stack | Gross B | 2006-01-09 | 0.04 | 0.0467 | No
772-1F Stack | Gross B | 2006-01-16 | -0.0132 | 0.0358 | No
772-1F Stack | Gross B | 2006-01-23 | 0.0308 | 0.0533 | No
772-1F Stack | Gross B | 2006-01-30 | 0.129 | 0.067 | No
772-1F Stack | Gross B | 2006-02-06 | 0.0559 | 0.0575 | No
772-1F Stack | Gross B | 2006-02-13 | 0.138 | 0.0642 | No
772-1F Stack | Gross B | 2006-02-20 | 0.0368 | 0.0301 | No
772-1F Stack | Gross B | 2006-02-27 | 0.0245 | 0.0398 | No
772-1F Stack | Gross B | 2006-03-06 | -0.0454 | 0.0476 | No
772-1F Stack | Gross B | 2006-03-13 | 0.0473 | 0.0438 | No
772-1F Stack | Gross B | 2006-03-20 | 0.0849 | 0.0664 | No
772-1F Stack | Gross B | 2006-03-27 | -0.0133 | 0.0528 | No
772-1F Stack | Gross B | 2006-04-03 | 0.0295 | 0.0452 | No
772-1F Stack | Gross B | 2006-04-10 | 0.0446 | 0.0352 | No
772-1F Stack | Gross B | 2006-04-17 | 0.0535 | 0.0365 | No
772-1F Stack | Gross B | 2006-04-24 | 71.1 | 54 | No
772-1F Stack | Gross B | 2006-05-01 | -0.0119 | 0.0377 | No
772-1F Stack | Gross B | 2006-05-08 | -0.00243 | 0.0769 | No
772-1F Stack | Gross B | 2006-05-15 | 0.116 | 0.0478 | No
772-1F Stack | Gross B | 2006-05-22 | 0.0692 | 0.052 | No
772-1F Stack | Gross B | 2006-05-29 | 0.0635 | 0.0533 | No
772-1F Stack | Gross B | 2006-06-05 | -0.000484 | 0.0458 | No
772-1F Stack | Gross B | 2006-06-12 | 0.0776 | 0.0571 | No
772-1F Stack | Gross B | 2006-06-19 | 0.0589 | 0.0541 | No
772-1F Stack | Gross B | 2006-06-26 | 0.0668 | 0.0543 | No
772-1F Stack | Gross B | 2006-07-03 | 0.146 | 0.0622 | No
772-1F Stack | Gross B | 2006-07-10 | 0.0884 | 0.0561 | No
772-1F Stack | Gross B | 2006-07-17 | 0.117 | 0.0511 | No
772-1F Stack | Gross B | 2006-07-24 | 0.0632 | 0.0338 | No
772-1F Stack | Gross B | 2006-07-31 | 0.0101 | 0.00451 | Yes
772-1F Stack | Gross B | 2006-08-07 | 0.00311 | 0.00259 | No
772-1F Stack | Gross B | 2006-08-14 | 0.0814 | 0.0509 | No
772-1F Stack | Gross B | 2006-08-21 | 0.00968 | 0.0455 | No
772-1F Stack | Gross B | 2006-08-28 | 0.0514 | 0.0473 | No
772-1F Stack | Gross B | 2006-09-05 | 0.0362 | 0.0407 | No
772-1F Stack | Gross B | 2006-09-11 | -0.0117 | 0.0437 | No
772-1F Stack | Gross B | 2006-09-18 | 0.0432 | 0.0582 | No
772-1F Stack | Gross B | 2006-09-25 | 0.0538 | 0.0441 | No
772-1F Stack | Gross B | 2006-10-02 | 0.0335 | 0.0539 | No
772-1F Stack | Gross B | 2006-10-09 | 0.113 | 0.0537 | No
772-1F Stack | Gross B | 2006-10-16 | 0.033 | 0.0483 | No
772-1F Stack | Gross B | 2006-10-23 | 0.0989 | 0.0549 | No
772-1F Stack | Gross B | 2006-10-30 | 0.138 | 0.0736 | No
772-1F Stack | Gross B | 2006-11-06 | 0.00389 | 0.0028 | No
772-1F Stack | Gross B | 2006-11-13 | 0.0857 | 0.062 | No
772-1F Stack | Gross B | 2006-11-20 | 0.178 | 0.0642 | No
772-1F Stack | Gross B | 2006-11-27 | 0.144 | 0.0547 | No
772-1F Stack | Gross B | 2006-12-04 | 0.0527 | 0.0466 | No
772-1F Stack | Gross B | 2006-12-11 | 0.105 | 0.063 | No
772-1F Stack | Gross B | 2006-12-18 | 0.0749 | 0.0516 | No
772-1F Stack | Gross B | 2006-12-25 | 0.00395 | 0.0447 | No
772-1F Stack | Gross B | 2007-01-01 | 0.105 | 0.0952 | No
772-4F | Gross B | 2006-01-09 | 0.0022 | 0.00239 | No
772-4F | Gross B | 2006-01-16 | 0.00503 | 0.00231 | No
772-4F | Gross B | 2006-01-23 | 0.00384 | 0.00301 | No
772-4F | Gross B | 2006-01-30 | 1.06e-05 | 0.00297 | No
772-4F | Gross B | 2006-02-06 | 0.000451 | 0.00276 | No
772-4F | Gross B | 2006-02-13 | 0.00403 | 0.00303 | No
772-4F | Gross B | 2006-02-20 | 0.00145 | 0.00196 | No
772-4F | Gross B | 2006-02-27 | 0.00462 | 0.00232 | No
772-4F | Gross B | 2006-03-06 | 0.00175 | 0.00273 | No
772-4F | Gross B | 2006-03-13 | 0.0037 | 0.0023 | No
772-4F | Gross B | 2006-03-20 | -0.00179 | 0.00287 | No
772-4F | Gross B | 2006-03-27 | -0.00136 | 0.00253 | No
772-4F | Gross B | 2006-04-03 | -0.000244 | 0.00213 | No
772-4F | Gross B | 2006-04-10 | 0.00163 | 0.00173 | No
772-4F | Gross B | 2006-04-17 | 0.00168 | 0.00178 | No
772-4F | Gross B | 2006-04-24 | -0.000622 | 0.00161 | No
772-4F | Gross B | 2006-05-01 | 0.00175 | 0.00212 | No
772-4F | Gross B | 2006-05-08 | -0.00236 | 0.00372 | No
772-4F | Gross B | 2006-05-15 | 0.00511 | 0.00259 | No
772-4F | Gross B | 2006-05-22 | 0.00154 | 0.002 | No
772-4F | Gross B | 2006-05-29 | 0.000805 | 0.00248 | No
772-4F | Gross B | 2006-06-05 | 0.00117 | 0.00239 | No
772-4F | Gross B | 2006-06-12 | 0.00264 | 0.00309 | No
772-4F | Gross B | 2006-06-19 | 0.00911 | 0.0032 | Yes
772-4F | Gross B | 2006-06-26 | 0.00191 | 0.00266 | No
772-4F | Gross B | 2006-07-03 | 0.00346 | 0.00278 | No
772-4F | Gross B | 2006-07-10 | 0.006 | 0.00295 | No
772-4F | Gross B | 2006-07-17 | 0.00746 | 0.00274 | No
772-4F | Gross B | 2006-07-24 | 0.0152 | 0.00348 | Yes
772-4F | Gross B | 2006-07-31 | 0.00117 | 0.00403 | No
772-4F | Gross B | 2006-08-07 | 0.00179 | 0.00245 | No
772-4F | Gross B | 2006-08-14 | 0.000946 | 0.00221 | No
772-4F | Gross B | 2006-08-21 | 0.00176 | 0.00237 | No
772-4F | Gross B | 2006-08-28 | 0.000681 | 0.00227 | No
772-4F | Gross B | 2006-09-05 | 0.00478 | 0.00227 | No
772-4F | Gross B | 2006-09-11 | 0.00722 | 0.00282 | No
772-4F | Gross B | 2006-09-18 | -0.00237 | 0.00253 | No
772-4F | Gross B | 2006-09-28 | 0.00268 | 0.0022 | No
772-4F | Gross B | 2006-10-02 | 0.00219 | 0.0024 | No
772-4F | Gross B | 2006-10-09 | 0.00175 | 0.00235 | No
772-4F | Gross B | 2006-10-16 | 0.00269 | 0.00248 | No
772-4F | Gross B | 2006-10-23 | 0.00776 | 0.00295 | Yes
772-4F | Gross B | 2006-11-06 | 0.00551 | 0.00296 | No
772-4F | Gross B | 2006-11-13 | -0.0025 | 0.00249 | No
772-4F | Gross B | 2006-11-27 | -0.00182 | 0.00231 | No
772-4F | Gross B | 2006-11-30 | 0.00654 | 0.00361 | No
772-4F | Gross B | 2006-12-04 | 0.00389 | 0.00282 | No
772-4F | Gross B | 2006-12-11 | 0.00346 | 0.00322 | No
772-4F | Gross B | 2006-12-18 | 0.00568 | 0.00273 | No
772-4F | Gross B | 2006-12-25 | 0.000273 | 0.00228 | No
772-4F | Gross B | 2007-01-01 | -0.0006 | 0.00409 | No
773-A B Stack | Gross B | 2006-02-07 | 0.00135 | 0.00113 | No
773-A B Stack | Gross B | 2006-03-07 | 0.00057 | 0.00118 | No
773-A B Stack | Gross B | 2006-04-04 | 0.00135 | 0.0011 | No
773-A B Stack | Gross B | 2006-05-02 | 0.000459 | 0.00101 | No
773-A B Stack | Gross B | 2006-06-06 | 0.00122 | 0.00121 | No
773-A B Stack | Gross B | 2006-07-05 | 0.000357 | 0.000888 | No
773-A B Stack | Gross B | 2006-08-01 | 0.000651 | 0.00198 | No
773-A B Stack | Gross B | 2006-09-05 | 0.00164 | 0.000971 | No
773-A B Stack | Gross B | 2006-10-03 | -0.00114 | 0.00111 | No
773-A B Stack | Gross B | 2006-11-07 | 0.000395 | 0.000658 | No
773-A B Stack | Gross B | 2006-12-05 | 0.00104 | 0.00106 | No
773-A B Stack | Gross B | 2007-01-02 | 0.00142 | 0.00195 | No
773-A C Stack | Gross B | 2006-02-07 | 0.00161 | 0.00127 | No
773-A C Stack | Gross B | 2006-03-07 | 0.000551 | 0.0014 | No
773-A C Stack | Gross B | 2006-04-04 | 0.00264 | 0.00147 | No
773-A C Stack | Gross B | 2006-05-02 | 5.92e-05 | 0.00108 | No
773-A C Stack | Gross B | 2006-06-06 | 0.00205 | 0.00126 | No
773-A C Stack | Gross B | 2006-07-05 | 0.00229 | 0.00151 | No
773-A C Stack | Gross B | 2006-08-01 | 0.0013 | 0.00241 | No
773-A C Stack | Gross B | 2006-09-05 | 0.000746 | 0.00117 | No
773-A C Stack | Gross B | 2006-10-03 | 0.000986 | 0.00185 | No
773-A C Stack | Gross B | 2006-11-07 | 0.00263 | 0.00125 | No
773-A C Stack | Gross B | 2006-12-05 | 0.000343 | 0.00103 | No
773-A C Stack | Gross B | 2007-01-02 | -0.000549 | 0.00197 | No
776-A Stack | Gross B | 2006-02-07 | -0.00136 | 0.0139 | No
776-A Stack | Gross B | 2006-03-07 | 0.0219 | 0.0176 | No
776-A Stack | Gross B | 2006-04-04 | 0.0154 | 0.0158 | No
776-A Stack | Gross B | 2006-05-02 | 0.0322 | 0.0162 | No
776-A Stack | Gross B | 2006-06-06 | 0.0105 | 0.0147 | No
776-A Stack | Gross B | 2006-07-05 | 0.0446 | 0.0196 | No
776-A Stack | Gross B | 2006-08-01 | 0.0244 | 0.0289 | No
776-A Stack | Gross B | 2006-09-05 | 0.0297 | 0.12 | No
776-A Stack | Gross B | 2006-10-03 | 0.00657 | 0.0175 | No
776-A Stack | Gross B | 2006-11-07 | 0.0131 | 0.0146 | No
776-A Stack | Gross B | 2006-12-05 | 0.0147 | 0.0153 | No
776-A Stack | Gross B | 2006-12-23 | -0.0215 | 0.0419 | No
776-A Stack | Gross B | 2007-01-02 | -0.00714 | 0.0234 | No
776-A Stack | Gross B | 2007-01-02 | -0.0459 | 0.0727 | No
794-A Sandfilter Discharge | Gross B | 2006-01-10 | 0.0135 | 0.00534 | No
794-A Sandfilter Discharge | Gross B | 2006-01-17 | -0.00122 | 0.00406 | No
794-A Sandfilter Discharge | Gross B | 2006-01-24 | -0.00116 | 0.0054 | No
794-A Sandfilter Discharge | Gross B | 2006-01-31 | 0.0047 | 0.00667 | No
794-A Sandfilter Discharge | Gross B | 2006-02-07 | 0.00578 | 0.00629 | No
794-A Sandfilter Discharge | Gross B | 2006-02-14 | 0.0148 | 0.00689 | No
794-A Sandfilter Discharge | Gross B | 2006-02-21 | 0.00824 | 0.00363 | No
794-A Sandfilter Discharge | Gross B | 2006-02-28 | 0.0209 | 0.00611 | Yes
794-A Sandfilter Discharge | Gross B | 2006-03-07 | 0.00224 | 0.00569 | No
794-A Sandfilter Discharge | Gross B | 2006-03-14 | 0.00116 | 0.00435 | No
794-A Sandfilter Discharge | Gross B | 2006-03-21 | 0.00657 | 0.00687 | No
794-A Sandfilter Discharge | Gross B | 2006-03-28 | 0.00147 | 0.00593 | No
794-A Sandfilter Discharge | Gross B | 2006-04-04 | 0.00565 | 0.00525 | No
794-A Sandfilter Discharge | Gross B | 2006-04-11 | 0.00149 | 0.00385 | No
794-A Sandfilter Discharge | Gross B | 2006-04-18 | 0.00286 | 0.00394 | No
794-A Sandfilter Discharge | Gross B | 2006-04-25 | 0.00727 | 0.00412 | No
794-A Sandfilter Discharge | Gross B | 2006-05-02 | 0.000236 | 0.00433 | No
794-A Sandfilter Discharge | Gross B | 2006-05-09 | -0.000266 | 0.00849 | No
794-A Sandfilter Discharge | Gross B | 2006-05-16 | 0.0097 | 0.0062 | No
794-A Sandfilter Discharge | Gross B | 2006-05-23 | 0.00101 | 0.00415 | No
794-A Sandfilter Discharge | Gross B | 2006-05-30 | 0.0266 | 0.00749 | Yes
794-A Sandfilter Discharge | Gross B | 2006-06-06 | 0.00984 | 0.00614 | No
794-A Sandfilter Discharge | Gross B | 2006-06-06 | 0.000481 | 0.000598 | No
794-A Sandfilter Discharge | Gross B | 2006-06-13 | 0.00611 | 0.0061 | No
794-A Sandfilter Discharge | Gross B | 2006-06-20 | 0.0147 | 0.00664 | No
794-A Sandfilter Discharge | Gross B | 2006-06-27 | 0.00305 | 0.00568 | No
794-A Sandfilter Discharge | Gross B | 2006-07-05 | -0.000514 | 0.00474 | No
794-A Sandfilter Discharge | Gross B | 2006-07-11 | 0.00241 | 0.00641 | No
794-A Sandfilter Discharge | Gross B | 2006-07-18 | 0.0172 | 0.00721 | No
794-A Sandfilter Discharge | Gross B | 2006-07-25 | 0.00697 | 0.00534 | No
794-A Sandfilter Discharge | Gross B | 2006-08-01 | 0.0101 | 0.00956 | No
794-A Sandfilter Discharge | Gross B | 2006-08-08 | 0.0188 | 0.00713 | Yes
794-A Sandfilter Discharge | Gross B | 2006-08-15 | 0.0087 | 0.00551 | No
794-A Sandfilter Discharge | Gross B | 2006-08-22 | 0.00935 | 0.00596 | No
794-A Sandfilter Discharge | Gross B | 2006-08-29 | 0.00376 | 0.00538 | No
794-A Sandfilter Discharge | Gross B | 2006-09-05 | -5.05e-05 | 0.00462 | No
794-A Sandfilter Discharge | Gross B | 2006-09-12 | 0.0158 | 0.00599 | No
794-A Sandfilter Discharge | Gross B | 2006-09-19 | -0.00384 | 0.0065 | No
794-A Sandfilter Discharge | Gross B | 2006-09-26 | 0.00286 | 0.00475 | No
794-A Sandfilter Discharge | Gross B | 2006-10-03 | 0.00109 | 0.000541 | No
794-A Sandfilter Discharge | Gross B | 2006-10-10 | 0.0101 | 0.00604 | No
794-A Sandfilter Discharge | Gross B | 2006-11-07 | 0.0126 | 0.00164 | Yes
794-A Sandfilter Discharge | Gross B | 2006-11-14 | 0.00231 | 0.00632 | No
794-A Sandfilter Discharge | Gross B | 2006-11-21 | -0.00465 | 0.00559 | No
794-A Sandfilter Discharge | Gross B | 2006-11-28 | 0.000182 | 0.00521 | No
794-A Sandfilter Discharge | Gross B | 2006-12-05 | 0.000381 | 0.00514 | No
794-A Sandfilter Discharge | Gross B | 2006-12-12 | 0.00754 | 0.00626 | No
794-A Sandfilter Discharge | Gross B | 2006-12-19 | -0.000505 | 0.00456 | No
794-A Sandfilter Discharge | Gross B | 2006-12-27 | -0.000443 | 0.00397 | No
794-A Sandfilter Discharge | Gross B | 2007-01-02 | 0.0459 | 0.0125 | Yes
K-Area Disassembly | Gross B | 2006-06-12 | 0.497 | 0.118 | Yes
K-Area Main Stack (148ft) | Gross B | 2006-01-09 | 0.0373 | 0.0108 | Yes
K-Area Main Stack (148ft) | Gross B | 2006-03-13 | 0.0109 | 0.0122 | No
K-Area Main Stack (148ft) | Gross B | 2006-05-08 | 0.0484 | 0.0153 | Yes
K-Area Main Stack (148ft) | Gross B | 2006-08-10 | 0.0559 | 0.0182 | Yes
K-Area Main Stack (148ft) | Gross B | 2006-09-11 | 0.0859 | 0.021 | Yes
K-Area Main Stack (148ft) | Gross B | 2006-11-13 | 0.0622 | 0.00633 | Yes
L-Area Disassembly | Gross B | 2006-01-09 | 0.511 | 0.0514 | Yes
L-Area Disassembly | Gross B | 2006-03-13 | 0.651 | 0.0787 | Yes
L-Area Disassembly | Gross B | 2006-05-08 | 0.205 | 0.0602 | Yes
L-Area Disassembly | Gross B | 2006-08-10 | 0.378 | 0.0682 | Yes
L-Area Disassembly | Gross B | 2006-09-11 | 0.368 | 0.0256 | Yes
L-Area Disassembly | Gross B | 2006-11-13 | 0.395 | 0.0265 | Yes
L-Area Main Stack (148ft) | Gross B | 2006-02-09 | 0.0189 | 0.00974 | No
L-Area Main Stack (148ft) | Gross B | 2006-03-13 | 0.0432 | 0.0157 | Yes
L-Area Main Stack (148ft) | Gross B | 2006-05-08 | 0.037 | 0.0174 | No
L-Area Main Stack (148ft) | Gross B | 2006-07-10 | 0.0368 | 0.0169 | No
L-Area Main Stack (148ft) | Gross B | 2006-09-11 | 0.00351 | 0.00536 | Yes
L-Area Main Stack (148ft) | Gross B | 2006-11-13 | 0.0386 | 0.0053 | Yes
Onsite
105-C Crane Maint. Dec Exhaust | Gross A | 2006-01-17 | 0.00889 | 0.0138 | No
105-C Crane Maint. Dec Exhaust | Gross A | 2006-04-10 | 0.00189 | 0.0309 | No
105-C Crane Maint. Dec Exhaust | Gross A | 2006-07-10 | -0.0605 | 0.027 | No
105-C Stack Decon Exhaust | Gross A | 2006-01-17 | 0.0235 | 0.0169 | No
221-S Personnel Area (Zone 2) | Gross A | 2006-02-09 | 0.0145 | 0.0219 | No
221-S Personnel Area (Zone 2) | Gross A | 2006-04-25 | -0.0297 | 0.0265 | No
221-S Personnel Area (Zone 2) | Gross A | 2006-07-18 | 0.0432 | 0.0496 | No
221-S Personnel Area (Zone 2) | Gross A | 2006-10-12 | -0.0308 | 0.0115 | No
235-F Sandfilter Discharge | Gross A | 2006-01-10 | 0.00191 | 0.0207 | No
235-F Sandfilter Discharge | Gross A | 2006-01-17 | -0.0132 | 0.0159 | No
235-F Sandfilter Discharge | Gross A | 2006-01-24 | -0.00962 | 0.0266 | No
235-F Sandfilter Discharge | Gross A | 2006-01-31 | 0.0322 | 0.0448 | No
235-F Sandfilter Discharge | Gross A | 2006-02-07 | -0.00354 | 0.0147 | No
235-F Sandfilter Discharge | Gross A | 2006-02-14 | 0.00976 | 0.0199 | No
235-F Sandfilter Discharge | Gross A | 2006-02-21 | 0.00289 | 0.0168 | No
235-F Sandfilter Discharge | Gross A | 2006-02-28 | -0.011 | 0.0083 | No
235-F Sandfilter Discharge | Gross A | 2006-03-07 | -0.0161 | 0.0139 | No
235-F Sandfilter Discharge | Gross A | 2006-03-14 | 0.0438 | 0.0285 | No
235-F Sandfilter Discharge | Gross A | 2006-03-21 | 3.54e-05 | 0.015 | No
235-F Sandfilter Discharge | Gross A | 2006-03-28 | 0.0451 | 0.0292 | No
235-F Sandfilter Discharge | Gross A | 2006-04-04 | 0.04 | 0.0332 | No
235-F Sandfilter Discharge | Gross A | 2006-04-11 | 0.0154 | 0.0188 | No
235-F Sandfilter Discharge | Gross A | 2006-04-18 | 0.00814 | 0.0172 | No
235-F Sandfilter Discharge | Gross A | 2006-04-25 | 0.000962 | 0.0158 | No
235-F Sandfilter Discharge | Gross A | 2006-05-02 | -0.00727 | 0.00518 | No
235-F Sandfilter Discharge | Gross A | 2006-05-09 | 0.0185 | 0.0207 | No
235-F Sandfilter Discharge | Gross A | 2006-05-16 | -0.00954 | 0.00755 | No
235-F Sandfilter Discharge | Gross A | 2006-05-23 | 0.0473 | 0.0294 | No
235-F Sandfilter Discharge | Gross A | 2006-05-30 | -0.00635 | 0.00687 | No
235-F Sandfilter Discharge | Gross A | 2006-06-06 | -0.00189 | 0.0173 | No
235-F Sandfilter Discharge | Gross A | 2006-06-13 | 0.0166 | 0.0207 | No
235-F Sandfilter Discharge | Gross A | 2006-06-20 | -0.0159 | 0.00711 | No
235-F Sandfilter Discharge | Gross A | 2006-06-27 | 0.0668 | 0.0343 | No
235-F Sandfilter Discharge | Gross A | 2006-07-04 | -0.0155 | 0.00693 | No
235-F Sandfilter Discharge | Gross A | 2006-07-11 | 0.0968 | 0.0405 | Yes
235-F Sandfilter Discharge | Gross A | 2006-07-18 | 0.0185 | 0.0212 | No
235-F Sandfilter Discharge | Gross A | 2006-07-25 | 0.0153 | 0.0213 | No
235-F Sandfilter Discharge | Gross A | 2006-08-01 | -0.0267 | 0.062 | No
235-F Sandfilter Discharge | Gross A | 2006-08-08 | 0.00146 | 0.00128 | No
235-F Sandfilter Discharge | Gross A | 2006-08-15 | 0.019 | 0.0208 | No
235-F Sandfilter Discharge | Gross A | 2006-08-22 | 0.00546 | 0.0142 | No
235-F Sandfilter Discharge | Gross A | 2006-08-29 | 0.00176 | 0.0145 | No
235-F Sandfilter Discharge | Gross A | 2006-09-05 | -0.0135 | 0.0107 | No
235-F Sandfilter Discharge | Gross A | 2006-09-12 | 0.0204 | 0.0214 | No
235-F Sandfilter Discharge | Gross A | 2006-09-19 | 0.0139 | 0.0462 | No
235-F Sandfilter Discharge | Gross A | 2006-09-26 | -1.12e-05 | 0.0154 | No
235-F Sandfilter Discharge | Gross A | 2006-10-03 | -0.00278 | 0.0152 | No
235-F Sandfilter Discharge | Gross A | 2006-10-10 | 0.011 | 0.0204 | No
235-F Sandfilter Discharge | Gross A | 2006-10-17 | -0.00276 | 0.015 | No
235-F Sandfilter Discharge | Gross A | 2006-10-24 | -0.014 | 0.00649 | No
235-F Sandfilter Discharge | Gross A | 2006-10-31 | 0.00149 | 0.00122 | No
235-F Sandfilter Discharge | Gross A | 2006-11-07 | -0.000319 | 0.000347 | No
235-F Sandfilter Discharge | Gross A | 2006-11-14 | 0.0303 | 0.0245 | No
235-F Sandfilter Discharge | Gross A | 2006-11-21 | 0.0276 | 0.0253 | No
235-F Sandfilter Discharge | Gross A | 2006-11-28 | 0.0139 | 0.0215 | No
235-F Sandfilter Discharge | Gross A | 2006-12-05 | 0.0281 | 0.0258 | No
235-F Sandfilter Discharge | Gross A | 2006-12-12 | 0.0116 | 0.0194 | No
235-F Sandfilter Discharge | Gross A | 2006-12-19 | 0.0118 | 0.0157 | No
235-F Sandfilter Discharge | Gross A | 2006-12-26 | -0.0124 | 0.00198 | No
235-F Sandfilter Discharge | Gross A | 2007-01-02 | -0.0476 | 0.0716 | No
241-2H Mercury Stack | Gross A | 2006-10-19 | -0.000611 | 0.000289 | No
241-92H STACK HTNKE063 | Gross A | 2006-03-16 | 0.00316 | 0.00269 | No
241-F 2F EVAPORATOR FTNKE035 | Gross A | 2006-10-26 | 0.00239 | 0.00199 | No
241-F DB 2 FTNKE016 | Gross A | 2006-10-26 | 0.00225 | 0.00163 | No
241-F PP 2&3 DB 4 FTNKE034 | Gross A | 2006-10-26 | 0.0319 | 0.0415 | No
241-F TK 1 Ann. Ex. FTNKE037 | Gross A | 2006-10-26 | 0.000134 | 0.00107 | No
241-F TK 1 Purge Ex. FTNKE001 | Gross A | 2006-03-23 | -0.001 | 0.000584 | No
241-F TK 1 Purge Ex. FTNKE001 | Gross A | 2006-10-26 | 0.00114 | 0.00148 | No
241-F TK 2 Ann. Ex. FTNKE038 | Gross A | 2006-10-26 | 0.000941 | 0.00122 | No
241-F TK 2 Purge Ex. FTNKE002 | Gross A | 2006-03-23 | -0.00125 | 0.00073 | No
241-F TK 2 Purge Ex. FTNKE002 | Gross A | 2006-10-26 | 0.00134 | 0.00172 | No
241-F TK 25 Ann. Ex. FTNKE025 | Gross A | 2006-10-26 | 0.00191 | 0.00115 | No
241-F TK 25 Purge Ex. FTNKE017 | Gross A | 2006-03-23 | -0.000897 | 0.000523 | No
241-F TK 25 Purge Ex. FTNKE017 | Gross A | 2006-10-26 | 0.00122 | 0.00157 | No
241-F TK 26 Ann. Ex. FTNKE026 | Gross A | 2006-10-26 | 0.00158 | 0.00115 | No
241-F TK 26 Purge Ex. FTNKE018 | Gross A | 2006-03-23 | -0.001 | 0.000582 | No
241-F TK 26 Purge Ex. FTNKE018 | Gross A | 2006-10-26 | 0.00245 | 0.00204 | No
241-F TK 27 Ann. Ex. FTNKE027 | Gross A | 2006-10-26 | 0.00422 | 0.0018 | Yes
241-F TK 27 Purge Ex. FTNKE019 | Gross A | 2006-04-27 | 7.46e-05 | 0.00145 | No
241-F TK 27 Purge Ex. FTNKE019 | Gross A | 2006-10-26 | -0.001 | 0.000437 | No
241-F TK 28 Ann. Ex. FTNKE028 | Gross A | 2006-10-26 | 0.00473 | 0.00186 | Yes
241-F TK 28 Purge Ex. FTNKE020 | Gross A | 2006-03-23 | 0.00295 | 0.00193 | No
241-F TK 28 Purge Ex. FTNKE020 | Gross A | 2006-10-26 | -0.00103 | 0.000451 | No
241-F TK 3 Ann. Ex. FTNKE039 | Gross A | 2006-10-26 | 0.00935 | 0.00292 | Yes
241-F TK 3 Purge Ex. FTNKE003 | Gross A | 2006-03-23 | -0.000895 | 0.000521 | No
241-F TK 3 Purge Ex. FTNKE003 | Gross A | 2006-11-05 | 0.00219 | 0.00183 | No
241-F TK 33 Ann. Ex. FTNKE013 | Gross A | 2006-10-26 | 0.000727 | 0.00109 | No
241-F TK 33 Purge Ex. FTNKE011 | Gross A | 2006-04-27 | -0.00105 | 0.000928 | No
241-F TK 33 Purge Ex. FTNKE011 | Gross A | 2006-10-26 | -0.001 | 0.000439 | No
241-F TK 34 Ann. Ex. FTNKE014 | Gross A | 2006-10-26 | 0.00416 | 0.00177 | Yes
241-F TK 34 Purge Ex. FTNKE012 | Gross A | 2006-03-23 | 0.00123 | 0.00166 | No
241-F TK 34 Purge Ex. FTNKE012 | Gross A | 2006-10-26 | -0.001 | 0.000438 | No
241-F TK 4 Ann. Ex. FTNKE040 | Gross A | 2006-10-26 | -0.000722 | 0.000316 | No
241-F TK 4 Purge Ex. FTNKE004 | Gross A | 2006-03-23 | 0.000152 | 0.00131 | No
241-F TK 4 Purge Ex. FTNKE004 | Gross A | 2006-10-26 | 0.00134 | 0.00173 | No
241-F TK 44 Ann. Ex. FTNKE029 | Gross A | 2006-10-26 | 0.000131 | 0.00106 | No
241-F TK 44 Purge Ex. FTNKE021 | Gross A | 2006-03-23 | -0.0011 | 0.000641 | No
241-F TK 44 Purge Ex. FTNKE021 | Gross A | 2006-10-26 | -0.00136 | 0.0016 | No
241-F TK 45 Ann. Ex. FTNKE030 | Gross A | 2006-10-26 | 0.000181 | 0.00149 | No
241-F TK 45 Purge Ex. FTNKE022 | Gross A | 2006-03-23 | -0.000811 | 0.000473 | No
241-F TK 45 Purge Ex. FTNKE022 | Gross A | 2006-10-26 | -7.43e-07 | 0.00175 | No
241-F TK 46 Ann. Ex. FTNKE031 | Gross A | 2006-10-26 | 0.00586 | 0.00283 | No
241-F TK 46 Purge Ex. FTNKE023 | Gross A | 2006-03-23 | -0.000992 | 0.000579 | No
241-F TK 46 Purge Ex. FTNKE023 | Gross A | 2006-10-26 | -0.00136 | 0.0016 | No
241-F TK 47 Ann. Ex. FTNKE032 | Gross A | 2006-10-26 | 0.00568 | 0.00312 | No
241-F TK 47 Purge Ex. FTNKE024 | Gross A | 2006-03-23 | 0.00015 | 0.00133 | No
241-F TK 47 Purge Ex. FTNKE024 | Gross A | 2006-10-26 | -1.61e-07 | 0.00208 | No
241-F TK 5 Ann. Ex. FTNKE041 | Gross A | 2006-10-26 | -1.6e-06 | 0.00206 | No
241-F TK 5 Purge Ex. FTNKE005 | Gross A | 2006-03-23 | 0.00131 | 0.00174 | No
241-F TK 5 Purge Ex. FTNKE005 | Gross A | 2006-12-14 | -0.000805 | 0.000831 | No
241-F TK 6 Ann. Ex. FTNKE036 | Gross A | 2006-12-14 | 0.00292 | 0.00192 | No
241-F TK 6 Purge Ex. FTNKE006 | Gross A | 2006-03-23 | -1.18e-05 | 0.000144 | No
241-F TK 6 Purge Ex. FTNKE006 | Gross A | 2006-12-14 | 0.000284 | 0.00136 | No
241-F TK 7 Ann. Ex. FTNKE042 | Gross A | 2006-12-14 | -0.000573 | 0.000593 | No
241-F TK 7 Purge Ex. FTNKE007 | Gross A | 2006-03-23 | 0.000152 | 0.0013 | No
241-F TK 7 Purge Ex. FTNKE007 | Gross A | 2006-10-26 | 0.000152 | 0.00126 | No
241-F TK 8 Ann. Ex. FTNKE043 | Gross A | 2006-10-26 | -2.05e-06 | 0.00129 | No
241-F TK 8 Purge Ex. FTNKE008 | Gross A | 2006-12-14 | 0.00386 | 0.00214 | No
241-F TK17&19 Pur Ex. FTNKE009 | Gross A | 2006-12-14 | 0.0012 | 0.00152 | No
241-F TK18&20 Pur Ex. FTNKE010 | Gross A | 2006-12-14 | 0.0012 | 0.00152 | No
241-H 2-H EVAP HTNKE059 | Gross A | 2006-03-16 | -0.000316 | 0.00185 | No
241-H 2-H EVAP HTNKE059 | Gross A | 2006-10-19 | 0.000108 | 0.000653 | No
241-H DB 7 HTNKE057 | Gross A | 2006-03-16 | -0.000322 | 0.00187 | No
241-H DB 7 HTNKE057 | Gross A | 2006-10-19 | 0.000178 | 0.00142 | No
241-H DB-2 HTNKE055 | Gross A | 2006-03-16 | -0.000492 | 0.00287 | No
241-H DB-2 HTNKE055 | Gross A | 2006-10-19 | 0.00359 | 0.00299 | No
241-H DB-6 HTNKE056 | Gross A | 2006-03-16 | -0.000343 | 0.00199 | No
241-H DB-6 HTNKE056 | Gross A | 2006-10-19 | 0.00016 | 0.00129 | No
241-H DB-8 STAK-B UN HTNKE073 | Gross A | 2006-03-16 | 0.0024 | 0.00204 | No
241-H DB-8 STAK-B UN HTNKE073 | Gross A | 2006-10-19 | 0.000112 | 0.000904 | No
241-H PP 5&6 HTNKE058 | Gross A | 2006-10-19 | -0.000949 | 0.000414 | No
241-H RHLWE PVS HTNKE076 | Gross A | 2006-03-16 | -0.000241 | 0.00188 | No
241-H RHLWE PVS HTNKE076 | Gross A | 2006-10-19 | 0.000126 | 0.00101 | No
241-H RHLWE SVS HTNKE077 | Gross A | 2006-03-16 | 0.00101 | 0.00234 | No
241-H RHLWE SVS HTNKE077 | Gross A | 2006-10-19 | -0.000968 | 0.000425 | No
241-H TK 10 Ann. Ex. HTNKE004 | Gross A | 2006-10-19 | 0.00239 | 0.00144 | No
241-H TK 10 Purge Ex. HTNKE003 | Gross A | 2006-03-16 | -0.00153 | 0.00144 | No
241-H TK 10 Purge Ex. HTNKE003 | Gross A | 2006-10-19 | 0.00127 | 0.00164 | No
241-H TK 11 Ann. Ex. HTNKE006 | Gross A | 2006-10-19 | -0.000946 | 0.000414 | No
241-H TK 11 Purge Ex. HTNKE005 | Gross A | 2006-03-16 | 0.00211 | 0.00256 | No
241-H TK 11 Purge Ex. HTNKE005 | Gross A | 2006-10-19 | 0.000199 | 0.00012 | No
241-H TK 12 Ann. Ex. HTNKE008 | Gross A | 2006-10-19 | 0.00182 | 0.00132 | No
241-H TK 12 Purge Ex. HTNKE007 | Gross A | 2006-10-19 | 0.000145 | 0.000888 | No
241-H TK 13 Ann. Ex. HTNKE010 | Gross A | 2006-10-19 | -0.00112 | 0.000295 | No
241-H TK 13 Purge Ex. HTNKE009 | Gross A | 2006-03-16 | -0.000381 | 0.00222 | No
241-H TK 13 Purge Ex. HTNKE009 | Gross A | 2006-10-19 | 0.00128 | 0.00122 | No
241-H TK 14 Ann. Ex. HTNKE012 | Gross A | 2006-10-19 | 0.00332 | 0.00234 | No
241-H TK 14 Purge Ex. HTNKE011 | Gross A | 2006-03-16 | -0.00167 | 0.00157 | No
241-H TK 14 Purge Ex. HTNKE011 | Gross A | 2006-10-19 | 0.00397 | 0.00281 | No
241-H TK 15 Ann. Ex. HTNKE014 | Gross A | 2006-10-19 | -0.000188 | 0.00147 | No
241-H TK 16 Ann. Ex. HTNKE016 | Gross A | 2006-10-19 | -0.00159 | 0.00042 | No
241-H TK 21 Purge Ex. HTNKE017 | Gross A | 2006-03-16 | 0.00215 | 0.00261 | No
241-H TK 21 Purge Ex. HTNKE017 | Gross A | 2006-10-19 | 0.00216 | 0.00204 | No
241-H TK 22 Purge Ex. HTNKE018 | Gross A | 2006-03-16 | 0.000932 | 0.00235 | No
241-H TK 22 Purge Ex. HTNKE018 | Gross A | 2006-10-19 | 0.00102 | 0.0017 | No
241-H TK 23 Purge Ex. HTNKE019 | Gross A | 2006-03-16 | -0.000327 | 0.0019 | No
241-H TK 23 Purge Ex. HTNKE019 | Gross A | 2006-10-19 | -0.000157 | 0.00123 | No
241-H TK 24 Purge Ex. HTNKE020 | Gross A | 2006-03-16 | -0.00158 | 0.00149 | No
241-H TK 24 Purge Ex. HTNKE020 | Gross A | 2006-10-19 | 0.00121 | 0.00203 | No
241-H TK 29 Ann. Ex. HTNKE022 | Gross A | 2006-10-19 | 0.00846 | 0.0035 | Yes
241-H TK 29 Purge Ex. HTNKE021 | Gross A | 2006-03-16 | -0.000386 | 0.00225 | No
241-H TK 29 Purge Ex. HTNKE021 | Gross A | 2006-10-19 | -0.00016 | 0.00121 | No
241-H TK 30 Ann. Ex. HTNKE024 | Gross A | 2006-10-19 | 0.00681 | 0.00261 | Yes
241-H TK 30 Purge Ex. HTNKE023 | Gross A | 2006-03-16 | -0.00154 | 0.00145 | No
241-H TK 30 Purge Ex. HTNKE023 | Gross A | 2006-10-19 | -0.00133 | 0.00035 | No
241-H TK 31 Ann. Ex. HTNKE026 | Gross A | 2006-10-19 | 0.0145 | 0.00439 | Yes
241-H TK 31 Purge Ex. HTNKE025 | Gross A | 2006-03-16 | 0.000995 | 0.0025 | No
241-H TK 31 Purge Ex. HTNKE025 | Gross A | 2006-10-19 | 0.00692 | 0.00314 | No
241-H TK 32 Ann. Ex. HTNKE028 | Gross A | 2006-10-19 | 0.0167 | 0.00465 | Yes
241-H TK 32 Purge Ex. HTNKE027 | Gross A | 2006-03-16 | -0.000568 | 0.00329 | No
241-H TK 32 Purge Ex. HTNKE027 | Gross A | 2006-10-19 | 0.00152 | 0.0028 | No
241-H TK 35 Ann. Ex. HTNKE030 | Gross A | 2006-10-19 | 0.00781 | 0.00342 | Yes
241-H TK 35 Purge Ex. HTNKE029 | Gross A | 2006-03-16 | 0.000941 | 0.00237 | No
241-H TK 35 Purge Ex. HTNKE029 | Gross A | 2006-10-19 | 0.00111 | 0.00204 | No
241-H TK 36 Purge Ex. HTNKE031 | Gross A | 2006-03-16 | 0.000922 | 0.00233 | No
241-H TK 36 Purge Ex. HTNKE031 | Gross A | 2006-10-19 | -0.00109 | 0.00129 | No
241-H TK 37 Ann. Ex. HTNKE034 | Gross A | 2006-10-19 | 0.00346 | 0.00226 | No
241-H TK 37 Purge Ex. HTNKE033 | Gross A | 2006-03-16 | -0.000346 | 0.00202 | No
241-H TK 37 Purge Ex. HTNKE033 | Gross A | 2006-10-19 | 0.00127 | 0.00165 | No
241-H TK 38 Ann. Ex. HTNKE036 | Gross A | 2006-10-19 | 0.00108 | 0.00199 | No
241-H TK 38 Purge Ex. HTNKE035 | Gross A | 2006-03-16 | -0.000281 | 0.00164 | No
241-H TK 38 Purge Ex. HTNKE035 | Gross A | 2006-10-19 | -0.000865 | 0.000379 | No
241-H TK 39 Ann. Ex. HTNKE038 | Gross A | 2006-10-19 | 0.00187 | 0.00196 | No
241-H TK 39 Purge Ex. HTNKE037 | Gross A | 2006-03-16 | 0.000759 | 0.00191 | No
241-H TK 39 Purge Ex. HTNKE037 | Gross A | 2006-10-19 | 0.000192 | 0.00154 | No
241-H TK 40 Ann. Ex. HTNKE040 | Gross A | 2006-10-19 | 0.00185 | 0.00194 | No
241-H TK 40 Purge Ex. HTNKE039 | Gross A | 2006-03-16 | 0.00156 | 0.00189 | No
241-H TK 40 Purge Ex. HTNKE039 | Gross A | 2006-10-19 | 0.00343 | 0.00224 | No
241-H TK 41 Ann. Ex. HTNKE042 | Gross A | 2006-10-19 | 0.0037 | 0.00235 | No
241-H TK 41 Purge Ex. HTNKE041 | Gross A | 2006-03-16 | 0.000673 | 0.0017 | No
241-H TK 41 Purge Ex. HTNKE041 | Gross A | 2006-10-19 | 0.00365 | 0.00237 | No
241-H TK 42 Ann. Ex. HTNKE044 | Gross A | 2006-10-19 | 0.000141 | 0.00119 | No
241-H TK 42 Purge Ex. HTNKE043 | Gross A | 2006-03-16 | -0.000276 | 0.00161 | No
241-H TK 42 Purge Ex. HTNKE043 | Gross A | 2006-10-19 | 0.00148 | 0.00192 | No
241-H TK 43 Ann. Ex. HTNKE046 | Gross A | 2006-10-19 | 0.003 | 0.00196 | No
241-H TK 43 Purge Ex. HTNKE045 | Gross A | 2006-03-16 | 0.000886 | 0.00223 | No
241-H TK 43 Purge Ex. HTNKE045 | Gross A | 2006-10-19 | 0.000115 | 0.000948 | No
241-H TK 48 Ann. Ex. HTNKE048 | Gross A | 2006-10-19 | 0.00403 | 0.00222 | No
241-H TK 48 PUR B (U HTNKE068 | Gross A | 2006-03-16 | 0.0012 | 0.00302 | No
241-H TK 48 PUR B (U HTNKE068 | Gross A | 2006-10-19 | -0.000324 | 0.000533 | No
241-H TK 49 Ann. Ex. HTNKE050 | Gross A | 2006-10-19 | 0.00297 | 0.00194 | No
241-H TK 49 PUR B (U HTNKE069 | Gross A | 2006-03-16 | 0.00381 | 0.0046 | No
241-H TK 49 PUR B (U HTNKE069 | Gross A | 2006-10-19 | 0.000278 | 0.00169 | No
241-H TK 50 Ann. Ex. HTNKE052 | Gross A | 2006-10-19 | 0.00286 | 0.00239 | No
241-H TK 50 Purge Ex. HTNKE051 | Gross A | 2006-03-16 | -0.000316 | 0.00184 | No
241-H TK 50 Purge Ex. HTNKE051 | Gross A | 2006-10-19 | 0.000158 | 0.00128 | No
241-H TK 51 Ann. Ex. HTNKE054 | Gross A | 2006-10-19 | -0.000962 | 0.000422 | No
241-H TK 51 Purge Ex. HTNKE053 | Gross A | 2006-03-16 | 0.000657 | 0.00166 | No
241-H TK 51 Purge Ex. HTNKE053 | Gross A | 2006-10-19 | 0.000177 | 0.00144 | No
241-H TK 9 Ann. Ex. HTNKE002 | Gross A | 2006-10-19 | 0.000148 | 0.0012 | No
241-H TK 9 Purge Ex. HTNKE001 | Gross A | 2006-03-16 | -0.000278 | 0.00162 | No
241-H TK 9 Purge Ex. HTNKE001 | Gross A | 2006-10-19 | 0.00126 | 0.00164 | No
250-S Glass Waste Bldg #1488 | Gross A | 2006-05-16 | -0.0273 | 0.0172 | No
250-S Glass Waste Bldg #1509 | Gross A | 2006-05-09 | 0.0111 | 0.0389 | No
250-S Glass Waste Bldg #3928 | Gross A | 2006-05-23 | 0.0854 | 0.0825 | No
250-S Glass Waste Bldg #3940 | Gross A | 2006-06-23 | -0.0378 | 0.0169 | No
251-S Glass Waste Bldg2 Valt A | Gross A | 2006-07-18 | 0.000476 | 0.00165 | No
264-H Stack | Gross A | 2006-07-09 | -0.0012 | 5.7e-08 | No
264-H Stack | Gross A | 2006-07-15 | -0.00017 | 0.00143 | No
264-H Stack | Gross A | 2006-07-22 | 0.00216 | 0.00169 | No
264-H Stack | Gross A | 2006-08-05 | -0.0395 | 0.0921 | No
264-H Stack | Gross A | 2006-08-13 | 0.00188 | 0.00164 | No
264-H Stack | Gross A | 2006-08-19 | 0.0004 | 0.00116 | No
264-H Stack | Gross A | 2006-08-26 | 0.0033 | 0.00196 | No
264-H Stack | Gross A | 2006-08-31 | 0.00105 | 0.00224 | No
264-H Stack | Gross A | 2006-09-09 | 0.00132 | 0.00146 | No
264-H Stack | Gross A | 2006-09-16 | 0.000484 | 0.00121 | No
264-H Stack | Gross A | 2006-09-26 | 0.00145 | 0.00252 | No
264-H Stack | Gross A | 2006-10-01 | 0.0016 | 0.00217 | No
264-H Stack | Gross A | 2006-10-07 | 0.00481 | 0.00272 | No
264-H Stack | Gross A | 2006-10-14 | -6.86e-05 | 0.00108 | No
264-H Stack | Gross A | 2006-10-22 | -7.27e-05 | 0.00117 | No
264-H Stack | Gross A | 2006-10-28 | 0.00201 | 0.00187 | No
264-H Stack | Gross A | 2006-11-04 | -0.000803 | 0.000505 | No
264-H Stack | Gross A | 2006-11-11 | 0.00226 | 0.00161 | No
264-H Stack | Gross A | 2006-11-18 | 0.00112 | 0.00137 | No
264-H Stack | Gross A | 2006-12-02 | -0.000951 | 0.00112 | No
264-H Stack | Gross A | 2006-12-09 | -3.84e-06 | 0.00141 | No
264-H Stack | Gross A | 2006-12-16 | -0.00115 | 0.000301 | No
264-H Stack | Gross A | 2006-12-23 | 5.78e-05 | 0.000948 | No
264-H Stack | Gross A | 2006-12-30 | 0.000927 | 0.00124 | No
291-F Stack Isokinetic | Gross A | 2006-01-08 | 0.0565 | 0.0158 | Yes
291-F Stack Isokinetic | Gross A | 2006-01-15 | 0.0043 | 0.00472 | No
291-F Stack Isokinetic | Gross A | 2006-01-22 | 0.000519 | 0.00562 | No
291-F Stack Isokinetic | Gross A | 2006-01-29 | 0.0127 | 0.00733 | No
291-F Stack Isokinetic | Gross A | 2006-02-05 | -0.00727 | 0.00607 | No
291-F Stack Isokinetic | Gross A | 2006-02-12 | -0.00104 | 0.00422 | No
291-F Stack Isokinetic | Gross A | 2006-02-19 | -0.00492 | 0.00119 | No
291-F Stack Isokinetic | Gross A | 2006-02-26 | 0.00649 | 0.00485 | No
291-F Stack Isokinetic | Gross A | 2006-03-05 | 0.00492 | 0.00446 | No
291-F Stack Isokinetic | Gross A | 2006-03-12 | -0.00438 | 0.0038 | No
291-F Stack Isokinetic | Gross A | 2006-03-19 | 0.00449 | 0.00579 | No
291-F Stack Isokinetic | Gross A | 2006-03-26 | -0.00392 | 0.00161 | No
291-F Stack Isokinetic | Gross A | 2006-04-02 | 0.00476 | 0.00599 | No
291-F Stack Isokinetic | Gross A | 2006-04-09 | -0.000803 | 0.00623 | No
291-F Stack Isokinetic | Gross A | 2006-04-16 | 0.0161 | 0.00944 | No
291-F Stack Isokinetic | Gross A | 2006-04-23 | 0.000265 | 0.00518 | No
291-F Stack Isokinetic | Gross A | 2006-04-30 | -0.00201 | 0.00143 | No
291-F Stack Isokinetic | Gross A | 2006-05-07 | 0.00176 | 0.00405 | No
291-F Stack Isokinetic | Gross A | 2006-05-14 | 0.000749 | 0.00425 | No
291-F Stack Isokinetic | Gross A | 2006-05-19 | 0.022 | 0.0104 | No
291-F Stack Isokinetic | Gross A | 2006-05-28 | 0.00133 | 0.00451 | No
291-F Stack Isokinetic | Gross A | 2006-06-04 | -0.00182 | 0.00198 | No
291-F Stack Isokinetic | Gross A | 2006-06-11 | 3.49 | 6.33 | No
291-F Stack Isokinetic | Gross A | 2006-06-18 | 0.0168 | 0.00917 | No
291-F Stack Isokinetic | Gross A | 2006-06-25 | 0.00338 | 0.00588 | No
291-F Stack Isokinetic | Gross A | 2006-07-02 | -0.000549 | 0.00461 | No
291-F Stack Isokinetic | Gross A | 2006-07-09 | 0.00351 | 0.00609 | No
291-F Stack Isokinetic | Gross A | 2006-07-16 | 0.00354 | 0.00612 | No
291-F Stack Isokinetic | Gross A | 2006-07-23 | 0.00535 | 0.00613 | No
291-F Stack Isokinetic | Gross A | 2006-07-30 | -0.00335 | 0.00266 | No
291-F Stack Isokinetic | Gross A | 2006-08-06 | -0.00724 | 0.0168 | No
291-F Stack Isokinetic | Gross A | 2006-08-13 | 0.00786 | 0.00689 | No
291-F Stack Isokinetic | Gross A | 2006-08-20 | -0.00215 | 0.00214 | No
291-F Stack Isokinetic | Gross A | 2006-08-27 | 0.00503 | 0.00516 | No
291-F Stack Isokinetic | Gross A | 2006-09-03 | 0.0214 | 0.00936 | Yes
291-F Stack Isokinetic | Gross A | 2006-09-10 | -0.000703 | 0.00482 | No
291-F Stack Isokinetic | Gross A | 2006-09-17 | 0.0124 | 0.00746 | No
291-F Stack Isokinetic | Gross A | 2006-09-24 | -0.00722 | 0.0103 | No
291-F Stack Isokinetic | Gross A | 2006-10-01 | 0.00349 | 0.00538 | No
291-F Stack Isokinetic | Gross A | 2006-10-08 | 0.008 | 0.00695 | No
291-F Stack Isokinetic | Gross A | 2006-10-15 | 0.0176 | 0.00892 | No
291-F Stack Isokinetic | Gross A | 2006-10-22 | -0.000234 | 0.00378 | No
291-F Stack Isokinetic | Gross A | 2006-10-29 | 0.012 | 0.00773 | No
291-F Stack Isokinetic | Gross A | 2006-11-05 | 0.0113 | 0.00729 | No
291-F Stack Isokinetic | Gross A | 2006-11-12 | 0.000251 | 0.000528 | No
291-F Stack Isokinetic | Gross A | 2006-11-19 | 0.000724 | 0.00388 | No
291-F Stack Isokinetic | Gross A | 2006-11-26 | 0.0107 | 0.00751 | No
291-F Stack Isokinetic | Gross A | 2006-12-10 | 0.0395 | 0.0126 | Yes
291-F Stack Isokinetic | Gross A | 2006-12-17 | -0.00408 | 0.00107 | No
291-F Stack Isokinetic | Gross A | 2006-12-24 | 0.00368 | 0.00492 | No
291-F Stack Isokinetic | Gross A | 2006-12-31 | 0.0037 | 0.00494 | No
291-H Stack Isokinetic | Gross A | 2006-01-06 | 0.00392 | 0.00454 | No
291-H Stack Isokinetic | Gross A | 2006-01-13 | 0.000332 | 0.00361 | No
291-H Stack Isokinetic | Gross A | 2006-01-20 | 0.00284 | 0.0044 | No
291-H Stack Isokinetic | Gross A | 2006-01-27 | 0.000846 | 0.00375 | No
291-H Stack Isokinetic | Gross A | 2006-02-03 | -0.00251 | 0.00701 | No
291-H Stack Isokinetic | Gross A | 2006-02-10 | -0.00354 | 0.00085 | No
291-H Stack Isokinetic | Gross A | 2006-02-17 | 0.00384 | 0.0028 | No
291-H Stack Isokinetic | Gross A | 2006-02-24 | 0.0131 | 0.00571 | Yes
291-H Stack Isokinetic | Gross A | 2006-03-03 | 0.00557 | 0.00463 | No
291-H Stack Isokinetic | Gross A | 2006-03-10 | -0.00297 | 0.00258 | No
291-H Stack Isokinetic | Gross A | 2006-03-17 | -0.00273 | 0.00258 | No
291-H Stack Isokinetic | Gross A | 2006-03-24 | -0.00259 | 0.00106 | No
291-H Stack Isokinetic | Gross A | 2006-03-31 | 0.00603 | 0.00497 | No
291-H Stack Isokinetic | Gross A | 2006-04-07 | 0.0101 | 0.00673 | No
291-H Stack Isokinetic | Gross A | 2006-04-14 | 0.00546 | 0.00507 | No
291-H Stack Isokinetic | Gross A | 2006-04-21 | 0.00535 | 0.00497 | No
291-H Stack Isokinetic | Gross A | 2006-04-28 | 0.00278 | 0.00428 | No
291-H Stack Isokinetic | Gross A | 2006-05-05 | 0.00614 | 0.00441 | No
291-H Stack Isokinetic | Gross A | 2006-05-12 | -0.00166 | 0.00118 | No
291-H Stack Isokinetic | Gross A | 2006-05-19 | 0.00554 | 0.00455 | No
291-H Stack Isokinetic | Gross A | 2006-05-26 | 0.00576 | 0.00447 | No
291-H Stack Isokinetic | Gross A | 2006-06-02 | 0.00857 | 0.00501 | No
291-H Stack Isokinetic | Gross A | 2006-06-09 | 0.00238 | 0.00432 | No
291-H Stack Isokinetic | Gross A | 2006-06-19 | -0.00213 | 0.00135 | No
291-H Stack Isokinetic | Gross A | 2006-06-23 | -0.000346 | 0.0029 | No
291-H Stack Isokinetic | Gross A | 2006-06-30 | 0.00227 | 0.00394 | No
291-H Stack Isokinetic | Gross A | 2006-07-07 | -0.00297 | 0.00132 | No
291-H Stack Isokinetic | Gross A | 2006-07-14 | 0.00481 | 0.00465 | No
291-H Stack Isokinetic | Gross A | 2006-07-21 | -0.00167 | 0.00145 | No
291-H Stack Isokinetic | Gross A | 2006-07-28 | -0.00172 | 0.00149 | No
291-H Stack Isokinetic | Gross A | 2006-08-04 | -0.00754 | 0.0113 | No
291-H Stack Isokinetic | Gross A | 2006-08-11 | 0.000354 | 0.00323 | No
291-H Stack Isokinetic | Gross A | 2006-08-18 | 0.00107 | 0.00313 | No
291-H Stack Isokinetic | Gross A | 2006-08-25 | 0.00381 | 0.00393 | No
291-H Stack Isokinetic | Gross A | 2006-09-01 | 0.00033 | 0.00273 | No
291-H Stack Isokinetic | Gross A | 2006-09-08 | -0.000492 | 0.0034 | No
291-H Stack Isokinetic | Gross A | 2006-09-15 | -0.00141 | 0.0016 | No
291-H Stack Isokinetic | Gross A | 2006-09-22 | -0.00255 | 0.00766 | No
291-H Stack Isokinetic | Gross A | 2006-09-29 | 1.37e-06 | 0.00281 | No
291-H Stack Isokinetic | Gross A | 2006-10-06 | -0.00264 | 0.00122 | No
291-H Stack Isokinetic | Gross A | 2006-10-13 | -0.000161 | 0.00262 | No
291-H Stack Isokinetic | Gross A | 2006-10-20 | -0.000157 | 0.00258 | No
291-H Stack Isokinetic | Gross A | 2006-10-27 | -0.00017 | 0.0028 | No
291-H Stack Isokinetic | Gross A | 2006-11-03 | 0.000508 | 0.0029 | No
291-H Stack Isokinetic | Gross A | 2006-11-10 | -0.00119 | 0.00129 | No
291-H Stack Isokinetic | Gross A | 2006-11-17 | 0.00303 | 0.00369 | No
291-H Stack Isokinetic | Gross A | 2006-11-24 | -2.06e-06 | 0.00379 | No
291-H Stack Isokinetic | Gross A | 2006-12-01 | 0.00242 | 0.00374 | No
291-H Stack Isokinetic | Gross A | 2006-12-08 | 0.0141 | 0.00637 | Yes
291-H Stack Isokinetic | Gross A | 2006-12-15 | 0.0115 | 0.00582 | No
291-H Stack Isokinetic | Gross A | 2006-12-22 | 0.00497 | 0.0042 | No
291-H Stack Isokinetic | Gross A | 2006-12-29 | 0.00248 | 0.00331 | No
291-S Vit. Process (Zone 1) | Gross A | 2006-02-14 | 0.0797 | 0.0777 | No
291-S Vit. Process (Zone 1) | Gross A | 2006-04-11 | -0.0362 | 0.0322 | No
291-S Vit. Process (Zone 1) | Gross A | 2006-07-11 | -0.0281 | 0.0243 | No
291-S Vit. Process (Zone 1) | Gross A | 2006-10-10 | -0.00924 | 0.0506 | No
299-H Building Stack & HP Hood | Gross A | 2006-01-09 | -0.0284 | 0.0181 | No
299-H Building Stack & HP Hood | Gross A | 2006-01-17 | 0.0023 | 0.025 | No
299-H Building Stack & HP Hood | Gross A | 2006-01-23 | -0.0194 | 0.0233 | No
299-H Building Stack & HP Hood | Gross A | 2006-01-30 | -0.0119 | 0.033 | No
299-H Building Stack & HP Hood | Gross A | 2006-02-06 | -0.0343 | 0.0405 | No
299-H Building Stack & HP Hood | Gross A | 2006-02-13 | 0.0126 | 0.0256 | No
299-H Building Stack & HP Hood | Gross A | 2006-02-21 | -0.0191 | 0.00657 | No
299-H Building Stack & HP Hood | Gross A | 2006-02-27 | 0.00457 | 0.0213 | No
299-H Building Stack & HP Hood | Gross A | 2006-03-06 | 0.0224 | 0.0287 | No
299-H Building Stack & HP Hood | Gross A | 2006-03-13 | -0.0197 | 0.0172 | No
299-H Building Stack & HP Hood | Gross A | 2006-03-20 | 0.0357 | 0.0388 | No
299-H Building Stack & HP Hood | Gross A | 2006-03-27 | 0.0174 | 0.0256 | No
299-H Building Stack & HP Hood | Gross A | 2006-04-03 | -0.0147 | 0.0102 | No
299-H Building Stack & HP Hood | Gross A | 2006-04-10 | 0.0149 | 0.0345 | No
299-H Building Stack & HP Hood | Gross A | 2006-04-17 | 0.0197 | 0.024 | No
299-H Building Stack & HP Hood | Gross A | 2006-04-24 | -0.0168 | 0.015 | No
299-H Building Stack & HP Hood | Gross A | 2006-05-01 | 0.00126 | 0.0207 | No
299-H Building Stack & HP Hood | Gross A | 2006-05-08 | -0.00951 | 0.00676 | No
299-H Building Stack & HP Hood | Gross A | 2006-05-15 | -0.0121 | 0.00855 | No
299-H Building Stack & HP Hood | Gross A | 2006-05-22 | -0.0143 | 0.00896 | No
299-H Building Stack & HP Hood | Gross A | 2006-05-30 | 0.0211 | 0.0239 | No
299-H Building Stack & HP Hood | Gross A | 2006-06-05 | 0.0714 | 0.0416 | No
299-H Building Stack & HP Hood | Gross A | 2006-06-12 | -0.014 | 0.00884 | No
299-H Building Stack & HP Hood | Gross A | 2006-06-19 | -0.0141 | 0.00888 | No
299-H Building Stack & HP Hood | Gross A | 2006-06-26 | -0.0198 | 0.00884 | No
299-H Building Stack & HP Hood | Gross A | 2006-07-03 | -0.0197 | 0.0088 | No
299-H Building Stack & HP Hood | Gross A | 2006-07-10 | -0.0202 | 0.00904 | No
299-H Building Stack & HP Hood | Gross A | 2006-07-17 | -0.00234 | 0.0196 | No
299-H Building Stack & HP Hood | Gross A | 2006-07-24 | 0.00589 | 0.0204 | No
299-H Building Stack & HP Hood | Gross A | 2006-07-31 | -0.0516 | 0.077 | No
299-H Building Stack & HP Hood | Gross A | 2006-08-07 | -0.0519 | 0.0777 | No
299-H Building Stack & HP Hood | Gross A | 2006-08-14 | -0.000751 | 0.0006 | No
299-H Building Stack & HP Hood | Gross A | 2006-08-21 | 0.0248 | 0.0273 | No
299-H Building Stack & HP Hood | Gross A | 2006-08-28 | -0.0104 | 0.00485 | No
299-H Building Stack & HP Hood | Gross A | 2006-09-05 | -0.0126 | 0.00652 | No
299-H Building Stack & HP Hood | Gross A | 2006-09-11 | -0.0237 | 0.0189 | No
299-H Building Stack & HP Hood | Gross A | 2006-09-18 | -0.00951 | 0.0108 | No
299-H Building Stack & HP Hood | Gross A | 2006-09-25 | -0.0176 | 0.0528 | No
299-H Building Stack & HP Hood | Gross A | 2006-10-02 | 0.0164 | 0.0254 | No
299-H Building Stack & HP Hood | Gross A | 2006-10-09 | -0.014 | 0.0141 | No
299-H Building Stack & HP Hood | Gross A | 2006-10-16 | -0.00122 | 0.0193 | No
299-H Building Stack & HP Hood | Gross A | 2006-10-23 | -0.0185 | 0.00855 | No
299-H Building Stack & HP Hood | Gross A | 2006-10-30 | -0.0174 | 0.00808 | No
299-H Building Stack & HP Hood | Gross A | 2006-11-06 | 0.00191 | 0.00157 | No
299-H Building Stack & HP Hood | Gross A | 2006-11-13 | 0.00132 | 0.00129 | No
299-H Building Stack & HP Hood | Gross A | 2006-11-20 | -5.41e-07 | 0.00128 | No
299-H Building Stack & HP Hood | Gross A | 2006-11-27 | 0.0167 | 0.0308 | No
299-H Building Stack & HP Hood | Gross A | 2006-12-04 | -1.09e-05 | 0.0258 | No
299-H Building Stack & HP Hood | Gross A | 2006-12-11 | -0.0168 | 0.0198 | No
299-H Building Stack & HP Hood | Gross A | 2006-12-18 | -0.00233 | 0.0179 | No
299-H Building Stack & HP Hood | Gross A | 2006-12-27 | 0.0532 | 0.0294 | No
299-H Building Stack & HP Hood | Gross A | 2007-01-02 | 0.0208 | 0.0278 | No
511-S Low Pt. Pump Pit | Gross A | 2006-02-08 | -0.00705 | 0.0185 | No
511-S Low Pt. Pump Pit | Gross A | 2006-05-02 | 0.0102 | 0.0338 | No
511-S Low Pt. Pump Pit | Gross A | 2006-07-11 | 0.0105 | 0.0363 | No
511-S Low Pt. Pump Pit | Gross A | 2006-10-10 | -0.0362 | 0.0135 | No
660-19E Stack TRU Pad 19 | Gross A | 2006-01-12 | 0.000632 | 0.00397 | No
660-19E Stack TRU Pad 19 | Gross A | 2006-06-27 | -0.0015 | 0.000669 | No
660-19E Stack TRU Pad 19 | Gross A | 2006-07-02 | 3.03e-05 | 0.00259 | No
660-19E Stack TRU Pad 19 | Gross A | 2006-09-24 | 0.00192 | 0.0064 | No
660-19E Stack TRU Pad 19 | Gross A | 2006-12-31 | -0.00843 | 0.00967 | No
735-A Stack | Gross A | 2006-02-07 | -0.000441 | 0.000147 | No
735-A Stack | Gross A | 2006-03-07 | -0.000505 | 0.000405 | No
735-A Stack | Gross A | 2006-04-04 | -0.000549 | 0.000545 | No
735-A Stack | Gross A | 2006-05-02 | -0.000236 | 0.000168 | No
735-A Stack | Gross A | 2006-06-06 | -0.000281 | 0.000178 | No
735-A Stack | Gross A | 2006-07-05 | -0.000481 | 0.000215 | No
735-A Stack | Gross A | 2006-08-01 | -0.00149 | 0.00223 | No
735-A Stack | Gross A | 2006-09-05 | 0.000922 | 0.00634 | No
735-A Stack | Gross A | 2006-10-03 | 0.00141 | 0.000948 | No
735-A Stack | Gross A | 2006-11-07 | 0.000121 | 0.000255 | No
735-A Stack | Gross A | 2006-12-05 | 0.00124 | 0.000963 | No
735-A Stack | Gross A | 2007-01-02 | -0.00149 | 0.00224 | No
772-1F Stack | Gross A | 2006-01-09 | 0.00258 | 0.028 | No
772-1F Stack | Gross A | 2006-01-16 | 0.00226 | 0.0245 | No
772-1F Stack | Gross A | 2006-01-23 | 0.00538 | 0.034 | No
772-1F Stack | Gross A | 2006-01-30 | -0.0316 | 0.0374 | No
772-1F Stack | Gross A | 2006-02-06 | -0.0208 | 0.00714 | No
772-1F Stack | Gross A | 2006-02-13 | -0.0214 | 0.00728 | No
772-1F Stack | Gross A | 2006-02-20 | -0.0132 | 0.01 | No
772-1F Stack | Gross A | 2006-02-27 | 0.0214 | 0.0274 | No
772-1F Stack | Gross A | 2006-03-06 | -0.00217 | 0.0234 | No
772-1F Stack | Gross A | 2006-03-13 | 0.00224 | 0.0179 | No
772-1F Stack | Gross A | 2006-03-20 | -8.78e-05 | 0.0181 | No
772-1F Stack | Gross A | 2006-03-27 | 0.00335 | 0.0191 | No
772-1F Stack | Gross A | 2006-04-03 | -0.0199 | 0.0198 | No
772-1F Stack | Gross A | 2006-04-10 | -0.00719 | 0.0161 | No
772-1F Stack | Gross A | 2006-04-17 | -0.0073 | 0.0163 | No
772-1F Stack | Gross A | 2006-04-24 | -17.9 | 15.9 | No
772-1F Stack | Gross A | 2006-05-01 | -0.00857 | 0.00612 | No
772-1F Stack | Gross A | 2006-05-08 | 0.00554 | 0.0184 | No
772-1F Stack | Gross A | 2006-05-15 | 0.0233 | 0.0263 | No
772-1F Stack | Gross A | 2006-05-22 | -0.00224 | 0.0204 | No
772-1F Stack | Gross A | 2006-05-29 | -0.00765 | 0.00827 | No
772-1F Stack | Gross A | 2006-06-05 | -0.0189 | 0.0115 | No
772-1F Stack | Gross A | 2006-06-12 | 0.00327 | 0.0184 | No
772-1F Stack | Gross A | 2006-06-19 | -0.00218 | 0.0183 | No
772-1F Stack | Gross A | 2006-06-26 | -0.00228 | 0.0191 | No
772-1F Stack | Gross A | 2006-07-03 | -0.0194 | 0.00863 | No
772-1F Stack | Gross A | 2006-07-10 | -0.0185 | 0.00826 | No
772-1F Stack | Gross A | 2006-07-17 | -0.0109 | 0.00948 | No
772-1F Stack | Gross A | 2006-07-24 | -0.0137 | 0.00501 | No
772-1F Stack | Gross A | 2006-07-31 | -0.00244 | 0.00365 | No
772-1F Stack | Gross A | 2006-08-07 | 0.000109 | 0.000997 | No
772-1F Stack | Gross A | 2006-08-14 | 0.0229 | 0.0251 | No
772-1F Stack | Gross A | 2006-08-21 | -0.00973 | 0.00452 | No
772-1F Stack | Gross A | 2006-08-28 | 0.00207 | 0.0171 | No
772-1F Stack | Gross A | 2006-09-05 | -0.0167 | 0.0134 | No
772-1F Stack | Gross A | 2006-09-11 | 0.024 | 0.0252 | No
772-1F Stack | Gross A | 2006-09-18 | -0.0332 | 0.0472 | No
772-1F Stack | Gross A | 2006-09-25 | -0.0156 | 0.00974 | No
772-1F Stack | Gross A | 2006-10-02 | 0.0197 | 0.0267 | No
772-1F Stack | Gross A | 2006-10-09 | -0.0198 | 0.00738 | No
772-1F Stack | Gross A | 2006-10-16 | 0.0297 | 0.0295 | No
772-1F Stack | Gross A | 2006-10-23 | -0.00108 | 0.0176 | No
772-1F Stack | Gross A | 2006-10-30 | 0.00327 | 0.0185 | No
772-1F Stack | Gross A | 2006-11-06 | 0.000435 | 0.000917 | No
772-1F Stack | Gross A | 2006-11-13 | -0.0134 | 0.00633 | No
772-1F Stack | Gross A | 2006-11-20 | 0.0165 | 0.0256 | No
772-1F Stack | Gross A | 2006-11-27 | -4.7e-05 | 0.0241 | No
772-1F Stack | Gross A | 2006-12-04 | -0.0158 | 0.0185 | No
772-1F Stack | Gross A | 2006-12-11 | -0.0187 | 0.00491 | No
772-1F Stack | Gross A | 2006-12-18 | 0.0167 | 0.0223 | No
772-1F Stack | Gross A | 2006-12-25 | -0.0148 | 0.00237 | No
772-1F Stack | Gross A | 2007-01-01 | 0.419 | 0.123 | Yes
772-4F | Gross A | 2006-01-09 | -0.000849 | 0.00102 | No
772-4F | Gross A | 2006-01-16 | -0.00073 | 0.00088 | No
772-4F | Gross A | 2006-01-23 | 0.000289 | 0.00183 | No
772-4F | Gross A | 2006-01-30 | -0.00163 | 0.00192 | No
772-4F | Gross A | 2006-02-06 | 0.00142 | 0.00147 | No
772-4F | Gross A | 2006-02-13 | 0.00142 | 0.00147 | No
772-4F | Gross A | 2006-02-20 | -0.000668 | 0.000504 | No
772-4F | Gross A | 2006-02-27 | 0.000181 | 0.00106 | No
772-4F | Gross A | 2006-03-06 | -0.000112 | 0.00116 | No
772-4F | Gross A | 2006-03-13 | -0.000727 | 0.000319 | No
772-4F | Gross A | 2006-03-20 | 0.000832 | 0.00122 | No
772-4F | Gross A | 2006-03-27 | -0.000665 | 0.000464 | No
772-4F | Gross A | 2006-04-03 | -0.000167 | 0.0013 | No
772-4F | Gross A | 2006-04-10 | -0.000357 | 0.0008 | No
772-4F | Gross A | 2006-04-17 | 0.0009 | 0.0011 | No
772-4F | Gross A | 2006-04-24 | 5.54e-05 | 0.000904 | No
772-4F | Gross A | 2006-05-01 | 0.00037 | 0.000848 | No
772-4F | Gross A | 2006-05-08 | 0.000281 | 0.000924 | No
772-4F | Gross A | 2006-05-15 | -0.000641 | 0.000506 | No
772-4F | Gross A | 2006-05-22 | 0.000281 | 0.000952 | No
772-4F | Gross A | 2006-05-29 | 0.000438 | 0.000917 | No
772-4F | Gross A | 2006-06-05 | -0.000946 | 0.000577 | No
772-4F | Gross A | 2006-06-12 | -0.000749 | 0.000474 | No
772-4F | Gross A | 2006-06-19 | -0.00011 | 0.000928 | No
772-4F | Gross A | 2006-06-26 | 0.000708 | 0.00123 | No
772-4F | Gross A | 2006-07-03 | 0.00152 | 0.00147 | No
772-4F | Gross A | 2006-07-10 | -0.000109 | 0.000917 | No
772-4F | Gross A | 2006-07-17 | 0.0019 | 0.00149 | No
772-4F | Gross A | 2006-07-24 | 0.000932 | 0.00129 | No
772-4F | Gross A | 2006-07-31 | -0.00158 | 0.00367 | No
772-4F | Gross A | 2006-08-07 | 0.000108 | 0.000989 | No
772-4F | Gross A | 2006-08-14 | -0.000489 | 0.000485 | No
772-4F | Gross A | 2006-08-21 | -0.000489 | 0.000228 | No
772-4F | Gross A | 2006-08-28 | 0.000916 | 0.0012 | No
772-4F | Gross A | 2006-09-05 | -0.000816 | 0.000653 | No
772-4F | Gross A | 2006-09-11 | -0.000443 | 0.000502 | No
772-4F | Gross A | 2006-09-18 | 7.95e-07 | 0.00262 | No
772-4F | Gross A | 2006-09-28 | -0.000776 | 0.000483 | No
772-4F | Gross A | 2006-10-02 | -0.000981 | 0.000366 | No
772-4F | Gross A | 2006-10-09 | -0.000978 | 0.000365 | No
772-4F | Gross A | 2006-10-16 | 0.000657 | 0.00122 | No
772-4F | Gross A | 2006-10-23 | -0.000838 | 0.000387 | No
772-4F | Gross A | 2006-11-06 | 0.00126 | 0.00123 | No
772-4F | Gross A | 2006-11-13 | -0.000646 | 0.000307 | No
772-4F | Gross A | 2006-11-27 | 6.14e-07 | 0.000986 | No
772-4F | Gross A | 2006-11-30 | -0.000649 | 0.000409 | No
772-4F | Gross A | 2006-12-04 | 0.000827 | 0.00128 | No
772-4F | Gross A | 2006-12-11 | 0.00161 | 0.00152 | No
772-4F | Gross A | 2006-12-18 | 5.05e-05 | 0.000796 | No
772-4F | Gross A | 2006-12-25 | 0.000841 | 0.00112 | No
772-4F | Gross A | 2007-01-01 | -0.00119 | 0.0044 | No
773-A B Stack | Gross A | 2006-02-07 | -9e-05 | 0.000363 | No
773-A B Stack | Gross A | 2006-03-07 | -5.16e-05 | 0.000537 | No
773-A B Stack | Gross A | 2006-04-04 | -9.59e-05 | 0.000747 | No
773-A B Stack | Gross A | 2006-05-02 | 0.000196 | 0.000451 | No
773-A B Stack | Gross A | 2006-06-06 | -0.000311 | 0.000196 | No
773-A B Stack | Gross A | 2006-07-05 | 0.000264 | 0.000458 | No
773-A B Stack | Gross A | 2006-08-01 | -0.00131 | 0.00197 | No
773-A B Stack | Gross A | 2006-09-05 | 0.000254 | 0.000545 | No
773-A B Stack | Gross A | 2006-10-03 | 0.0009 | 0.000782 | No
773-A B Stack | Gross A | 2006-11-07 | 0.000324 | 0.000319 | No
773-A B Stack | Gross A | 2006-12-05 | 0.000381 | 0.000701 | No
773-A B Stack | Gross A | 2007-01-02 | -0.00177 | 0.00202 | No
773-A C Stack | Gross A | 2006-02-07 | 0.000276 | 0.000562 | No
773-A C Stack | Gross A | 2006-03-07 | -0.000522 | 0.000455 | No
773-A C Stack | Gross A | 2006-04-04 | -0.000106 | 0.000822 | No
773-A C Stack | Gross A | 2006-05-02 | 0.000217 | 0.000498 | No
773-A C Stack | Gross A | 2006-06-06 | 7.57e-05 | 0.000425 | No
773-A C Stack | Gross A | 2006-07-05 | 0.000873 | 0.000845 | No
773-A C Stack | Gross A | 2006-08-01 | -0.00158 | 0.00236 | No
773-A C Stack | Gross A | 2006-09-05 | -8.78e-05 | 0.000607 | No
773-A C Stack | Gross A | 2006-10-03 | 0.000121 | 0.000779 | No
773-A C Stack | Gross A | 2006-11-07 | 0.00189 | 0.000854 | Yes
773-A C Stack | Gross A | 2006-12-05 | -1.19e-07 | 0.000621 | No
773-A C Stack | Gross A | 2007-01-02 | 0.00267 | 0.00249 | No
776-A Stack | Gross A | 2006-02-07 | 0.00341 | 0.0067 | No
776-A Stack | Gross A | 2006-03-07 | -0.00662 | 0.00536 | No
776-A Stack | Gross A | 2006-04-04 | -0.00724 | 0.00719 | No
776-A Stack | Gross A | 2006-05-02 | -0.00308 | 0.00218 | No
776-A Stack | Gross A | 2006-06-06 | 0.00559 | 0.007 | No
776-A Stack | Gross A | 2006-07-05 | -0.000762 | 0.0064 | No
776-A Stack | Gross A | 2006-08-01 | -0.0183 | 0.0274 | No
776-A Stack | Gross A | 2006-09-05 | -0.00532 | 0.0362 | No
776-A Stack | Gross A | 2006-10-03 | 0.00116 | 0.00746 | No
776-A Stack | Gross A | 2006-11-07 | 0.00695 | 0.00681 | No
776-A Stack | Gross A | 2006-12-05 | -0.00557 | 0.00655 | No
776-A Stack | Gross A | 2006-12-23 | -0.0308 | 0.0461 | No
776-A Stack | Gross A | 2007-01-02 | -0.00233 | 0.0274 | No
776-A Stack | Gross A | 2007-01-02 | -0.0538 | 0.0807 | No
794-A Sandfilter Discharge | Gross A | 2006-01-10 | 0.000276 | 0.00299 | No
794-A Sandfilter Discharge | Gross A | 2006-01-17 | -0.00184 | 0.00221 | No
794-A Sandfilter Discharge | Gross A | 2006-01-24 | 0.000635 | 0.00399 | No
794-A Sandfilter Discharge | Gross A | 2006-01-31 | 0.00026 | 0.00511 | No
794-A Sandfilter Discharge | Gross A | 2006-02-07 | 0.00322 | 0.00331 | No
794-A Sandfilter Discharge | Gross A | 2006-02-14 | 0.00136 | 0.00278 | No
794-A Sandfilter Discharge | Gross A | 2006-02-21 | 0.000405 | 0.00189 | No
794-A Sandfilter Discharge | Gross A | 2006-02-28 | 0.0204 | 0.0064 | Yes
794-A Sandfilter Discharge | Gross A | 2006-03-07 | -0.00214 | 0.00186 | No
794-A Sandfilter Discharge | Gross A | 2006-03-14 | 0.00179 | 0.00367 | No
794-A Sandfilter Discharge | Gross A | 2006-03-21 | -0.00188 | 0.000767 | No
794-A Sandfilter Discharge | Gross A | 2006-03-28 | 0.000389 | 0.00224 | No
794-A Sandfilter Discharge | Gross A | 2006-04-04 | -0.000397 | 0.00309 | No
794-A Sandfilter Discharge | Gross A | 2006-04-11 | 0.00219 | 0.00267 | No
794-A Sandfilter Discharge | Gross A | 2006-04-18 | 0.00219 | 0.00267 | No
794-A Sandfilter Discharge | Gross A | 2006-04-25 | 0.00217 | 0.00264 | No
794-A Sandfilter Discharge | Gross A | 2006-05-02 | 0.000862 | 0.00198 | No
794-A Sandfilter Discharge | Gross A | 2006-05-09 | 0.000651 | 0.00216 | No
794-A Sandfilter Discharge | Gross A | 2006-05-16 | -0.00179 | 0.00112 | No
794-A Sandfilter Discharge | Gross A | 2006-05-23 | -0.00133 | 0.00105 | No
794-A Sandfilter Discharge | Gross A | 2006-05-30 | 0.00106 | 0.00222 | No
794-A Sandfilter Discharge | Gross A | 2006-06-06 | -0.000289 | 0.00263 | No
794-A Sandfilter Discharge | Gross A | 2006-06-06 | -0.00025 | 0.000153 | No
794-A Sandfilter Discharge | Gross A | 2006-06-13 | -0.00155 | 0.000978 | No
794-A Sandfilter Discharge | Gross A | 2006-06-20 | 0.0017 | 0.00295 | No
794-A Sandfilter Discharge | Gross A | 2006-06-27 | -0.00218 | 0.000974 | No
794-A Sandfilter Discharge | Gross A | 2006-07-05 | 0.00146 | 0.00252 | No
794-A Sandfilter Discharge | Gross A | 2006-07-11 | -0.0026 | 0.00116 | No
794-A Sandfilter Discharge | Gross A | 2006-07-18 | -0.00204 | 0.00196 | No
794-A Sandfilter Discharge | Gross A | 2006-07-25 | 0.000686 | 0.00238 | No
794-A Sandfilter Discharge | Gross A | 2006-08-01 | -0.00187 | 0.00917 | No
794-A Sandfilter Discharge | Gross A | 2006-08-08 | -0.00026 | 0.00278 | No
794-A Sandfilter Discharge | Gross A | 2006-08-15 | 0.00194 | 0.00278 | No
794-A Sandfilter Discharge | Gross A | 2006-08-22 | 0.008 | 0.00464 | No
794-A Sandfilter Discharge | Gross A | 2006-08-29 | -0.00163 | 0.00112 | No
794-A Sandfilter Discharge | Gross A | 2006-09-05 | 0.000247 | 0.00203 | No
794-A Sandfilter Discharge | Gross A | 2006-09-12 | -0.00227 | 0.00181 | No
794-A Sandfilter Discharge | Gross A | 2006-09-19 | -0.00954 | 0.00331 | No
794-A Sandfilter Discharge | Gross A | 2006-09-26 | 0.00365 | 0.00338 | No
794-A Sandfilter Discharge | Gross A | 2006-10-03 | -0.000185 | 0.000115 | No
794-A Sandfilter Discharge | Gross A | 2006-10-10 | 0.00354 | 0.00331 | No
794-A Sandfilter Discharge | Gross A | 2006-11-07 | 0.00016 | 0.000336 | No
794-A Sandfilter Discharge | Gross A | 2006-11-14 | 0.00781 | 0.00422 | No
794-A Sandfilter Discharge | Gross A | 2006-11-21 | 0.00403 | 0.00325 | No
794-A Sandfilter Discharge | Gross A | 2006-11-28 | 0.00359 | 0.00331 | No
794-A Sandfilter Discharge | Gross A | 2006-12-05 | -0.00181 | 0.00113 | No
794-A Sandfilter Discharge | Gross A | 2006-12-12 | -0.000239 | 0.00185 | No
794-A Sandfilter Discharge | Gross A | 2006-12-19 | -0.00161 | 0.000258 | No
794-A Sandfilter Discharge | Gross A | 2006-12-27 | -0.00142 | 0.000227 | No
794-A Sandfilter Discharge | Gross A | 2007-01-02 | 0.0324 | 0.0142 | Yes
K-Area Disassembly | Gross A | 2006-06-12 | 0.0541 | 0.054 | No
K-Area Main Stack (148ft) | Gross A | 2006-01-09 | 0.00608 | 0.00594 | No
K-Area Main Stack (148ft) | Gross A | 2006-03-13 | -0.000678 | 0.00745 | No
K-Area Main Stack (148ft) | Gross A | 2006-05-08 | -0.00341 | 0.00269 | No
K-Area Main Stack (148ft) | Gross A | 2006-08-10 | -0.00427 | 0.00341 | No
K-Area Main Stack (148ft) | Gross A | 2006-09-11 | 0.0297 | 0.0136 | No
K-Area Main Stack (148ft) | Gross A | 2006-11-13 | 0.00403 | 0.00314 | No
L-Area Disassembly | Gross A | 2006-01-09 | 0.176 | 0.0408 | Yes
L-Area Disassembly | Gross A | 2006-03-13 | 0.149 | 0.0568 | Yes
L-Area Disassembly | Gross A | 2006-05-08 | 0.07 | 0.0354 | No
L-Area Disassembly | Gross A | 2006-08-10 | 0.033 | 0.029 | No
L-Area Disassembly | Gross A | 2006-09-11 | 0.0419 | 0.0135 | Yes
L-Area Disassembly | Gross A | 2006-11-13 | 0.0781 | 0.0191 | Yes
L-Area Main Stack (148ft) | Gross A | 2006-02-09 | 0.0172 | 0.00828 | No
L-Area Main Stack (148ft) | Gross A | 2006-03-13 | 0.017 | 0.0136 | No
L-Area Main Stack (148ft) | Gross A | 2006-05-08 | -0.00244 | 0.00265 | No
L-Area Main Stack (148ft) | Gross A | 2006-07-10 | 0.000678 | 0.00619 | No
L-Area Main Stack (148ft) | Gross A | 2006-09-11 | 0.00122 | 0.00445 | Yes
L-Area Main Stack (148ft) | Gross A | 2006-11-13 | 0.00832 | 0.00402 | No