## ~8539859
Liquid Radioactive Releases by Outfall-Facility and Comparison of Annual
Average Radionuclide Concentrations to DOE Derived Concentration Guides for 2006
|  | Quantity of | Average
|  | Radionuclides | Effluent
Outfall or |  | Released | Concentration | DOE DCGs | Fraction of
Facility | Radionuclide | (Ci) | (uCi/mL) | (uCi/mL) | DOE DCG
F-05 | H-3 | 0.00168 | 4.02e-07 | 0.002 | 0.000201
| K-40 | 0.000306 | -4.79e-09 | 7e-06 | 0
| Sr-89/90 | 7.82e-06 | 5.12e-10 | 1e-06 | 0.000512
| Cs-137 | Below MDL | -1.41e-09 | 3e-06 | 0
| U-234 | 1.37e-06 | 4.93e-11 | 6e-07 | 8.22e-05
| U-235 | 5.83e-08 | 5.82e-12 | 6e-07 | 9.69e-06
| U-238 | 2.05e-06 | 7.47e-11 | 6e-07 | 0.000124
| Pu-238 | 1.62e-07 | 1.12e-11 | 4e-08 | 0.000279
| Pu-239 | 6.47e-08 | 9.9e-12 | 3e-08 | 0.00033
| Am-241 | 5.22e-07 | 2.63e-11 | 3e-08 | 0.000878
| Cm-244 | 8.27e-08 | 5.62e-12 | 6e-08 | 9.37e-05
|  |  |  | Sum of Fractions | 0.00251
A-Area
TB-2 Outfall at Road 1A | H-3 | 0.47 | 8.55e-07 | 0.002 | 0.000427
| Cs-137 | Below MDL | -6.67e-11 | 3e-06 | 0
| U-234 | 9.02e-05 | 1.2e-10 | 6e-07 | 0.000201
| U-235 | 5.72e-06 | 1.03e-11 | 6e-07 | 1.72e-05
| U-238 | 8.35e-05 | 1.11e-10 | 6e-07 | 0.000185
| Pu-238 | 4.97e-06 | 1.02e-11 | 4e-08 | 0.000254
| Pu-239 | 2.44e-05 | 3.98e-11 | 3e-08 | 0.00133
|  |  |  | Sum of Fractions | 0.00241
F-Area
F-01 | H-3 | 0.0357 | 1.28e-06 | 0.002 | 0.000639
| Sr-89/90 | 2.32e-05 | 6.35e-10 | 1e-06 | 0.000635
| Cs-137 | Below MDL | -7.06e-10 | 3e-06 | 0
|  |  |  | Sum of Fractions | 0.00127
F-013 200-F Cooling Basin | H-3 | 0.032 | 1.08e-06 | 0.002 | 0.000538
| Sr-89/90 | Below MDL | 3.48e-10 | 1e-06 | 0.000348
| Cs-137 | 0.00036 | 1.91e-08 | 3e-06 | 0.00638
|  |  |  | Sum of Fractions | 0.00727
FM-3 F-Area Effluent | H-3 | 0.549 | 2.09e-06 | 0.002 | 0.00105
| Sr-89/90 | Below MDL | 1.36e-10 | 1e-06 | 0.000136
| Cs-137 | Below MDL | -9.87e-11 | 3e-06 | 0
| U-234 | 3.39e-05 | 1.15e-10 | 6e-07 | 0.000191
| U-235 | 2.47e-07 | 6.47e-12 | 6e-07 | 1.08e-05
| U-238 | 4.94e-05 | 1.73e-10 | 6e-07 | 0.000288
| Pu-238 | 2.27e-06 | 1.15e-11 | 4e-08 | 0.000288
| Pu-239 | 4.3e-06 | 1.74e-11 | 3e-08 | 0.000581
| Am-241 | 6.33e-06 | 2.78e-11 | 3e-08 | 0.000928
| Cm-244 | 3.6e-07 | 5.62e-12 | 6e-08 | 9.37e-05
|  |  |  | Sum of Fractions | 0.00356
U3R-2 F Storm Sewer | H-3 | 0.0301 | 8.98e-07 | 0.002 | 0.000449
| Sr-89/90 | Below MDL | 6.98e-11 | 1e-06 | 6.98e-05
| Cs-137 | Below MDL | 9.01e-10 | 3e-06 | 0.0003
| U-234 | 2.16e-05 | 4.77e-10 | 6e-07 | 0.000795
| U-235 | 1.3e-06 | 2.9e-11 | 6e-07 | 4.83e-05
| U-238 | 4.46e-05 | 9e-10 | 6e-07 | 0.0015
| Pu-238 | 4.06e-06 | 8.55e-11 | 4e-08 | 0.00214
| Pu-239 | 5.22e-06 | 1.27e-10 | 3e-08 | 0.00424
| Am-241 | 3.06e-06 | 6.86e-11 | 3e-08 | 0.00229
| Cm-244 | 3.17e-06 | 7.12e-11 | 6e-08 | 0.00119
|  |  |  | Sum of Fractions | 0.013
F-Tank Farm
F-012 281-8F Retention Basin | H-3 | 0.128 | 3.94e-06 | 0.002 | 0.00197
| Sr-89/90 | 0.000188 | 5.98e-09 | 1e-06 | 0.00598
| Cs-137 | 0.000534 | 1.56e-08 | 3e-06 | 0.0052
|  |  |  | Sum of Fractions | 0.0131
H-Area
FM-1C H-Area Effluent | H-3 | 4.18 | 4.57e-06 | 0.002 | 0.00229
| Sr-89/90 | 0.00133 | 1.5e-09 | 1e-06 | 0.0015
| Cs-137 | 0.0117 | 1.2e-08 | 3e-06 | 0.004
| U-234 | 4.04e-05 | 3.67e-11 | 6e-07 | 6.12e-05
| U-238 | 2.96e-05 | 2.97e-11 | 6e-07 | 4.95e-05
| Pu-238 | 0.000143 | 1.76e-10 | 4e-08 | 0.0044
| Pu-239 | 2.69e-06 | 5.31e-12 | 3e-08 | 0.000177
| Am-241 | 2.53e-05 | 2.85e-11 | 3e-08 | 0.000951
| Cm-244 | 2.58e-05 | 2.86e-11 | 6e-08 | 0.000476
|  |  |  | Sum of Fractions | 0.0139
H-004 | H-3 | 0.251 | 6.9e-06 | 0.002 | 0.00345
| Sr-89/90 | Below MDL | -6.02e-11 | 1e-06 | 0
| Cs-137 | Below MDL | 4.62e-10 | 3e-06 | 0.000154
| U-234 | 1.88e-05 | 5.16e-10 | 6e-07 | 0.00086
| U-235 | 1.36e-06 | 5.75e-11 | 6e-07 | 9.59e-05
| U-238 | 5.94e-06 | 1.61e-10 | 6e-07 | 0.000268
| Pu-238 | 2.09e-06 | 7.53e-11 | 4e-08 | 0.00188
|  |  |  | Sum of Fractions | 0.00671
H-ETF
U3R-2A ETF Outfall at Road C | H-3 | 92 | 0.00311 | 0.002 | 1.56
| Sr-89/90 | Below MDL | -6.75e-11 | 1e-06 | 0
| Cs-137 | 8.11e-06 | 2.25e-09 | 3e-06 | 0.00075
| U-234 | 1.4e-08 | 1.83e-11 | 6e-07 | 3.04e-05
| U-238 | 2.57e-07 | 1.71e-11 | 6e-07 | 2.85e-05
| Pu-238 | 1.83e-07 | 1.58e-11 | 4e-08 | 0.000394
| Pu-239 | 1.8e-08 | 8.26e-12 | 3e-08 | 0.000275
| Am-241 | 6.31e-07 | 2.86e-11 | 3e-08 | 0.000953
|  |  |  | Sum of Fractions | 1.56
H-Tank Farm
H-017 281-8H Retention Basin | H-3 | 0.173 | 4.37e-06 | 0.002 | 0.00218
| Sr-89/90 | 0.000354 | 7.77e-09 | 1e-06 | 0.00777
| Cs-137 | 0.01 | 2.59e-07 | 3e-06 | 0.0864
|  |  |  | Sum of Fractions | 0.0964
HP-52 H-Area Tank Farm | H-3 | 0.169 | 4.71e-07 | 0.002 | 0.000236
| Sr-89/90 | 0.000113 | 6.43e-11 | 1e-06 | 6.43e-05
| Cs-137 | 0.0245 | 1.69e-08 | 3e-06 | 0.00563
| U-234 | 0.000287 | 1.76e-10 | 6e-07 | 0.000293
| U-235 | 1.64e-05 | 1.19e-11 | 6e-07 | 1.99e-05
| U-238 | 0.000254 | 1.66e-10 | 6e-07 | 0.000276
| Pu-238 | 0.000195 | 1.33e-10 | 4e-08 | 0.00334
| Pu-239 | 1.2e-05 | 1.1e-11 | 3e-08 | 0.000366
| Am-241 | 1.94e-05 | 1.87e-11 | 3e-08 | 0.000623
| Cm-244 | 6.56e-06 | 5.17e-12 | 6e-08 | 8.62e-05
|  |  |  | Sum of Fractions | 0.0109
K-Area
K Canal | H-3 | 0.295 | 1.12e-06 | 0.002 | 0.00056
| Sr-89/90 | 3.89e-05 | 2.3e-10 | 1e-06 | 0.00023
| Cs-137 | Below MDL | -5.33e-11 | 3e-06 | 0
|  |  |  | Sum of Fractions | 0.00079
L-Area
L-07 | H-3 | 0.309 | 4.99e-07 | 0.002 | 0.000249
| Sr-89/90 | Below MDL | -4.61e-12 | 1e-06 | 0
| Cs-137 | Below MDL | -4.04e-10 | 3e-06 | 0
|  |  |  | Sum of Fractions | 0.000249
M-Area
TB-3 M-Area Effluent at Road D | Sr-89/90 | Below MDL | 7.9e-11 | 1e-06 | 7.9e-05
| Cs-137 | Below MDL | -4.11e-10 | 3e-06 | 0
| U-234 | 0.000156 | 1.07e-10 | 6e-07 | 0.000179
| U-238 | 0.000249 | 1.58e-10 | 6e-07 | 0.000263
| Pu-238 | 1.25e-05 | 1.33e-11 | 4e-08 | 0.000334
| Am-241 | 2.15e-05 | 2.58e-11 | 3e-08 | 0.000859
|  |  |  | Sum of Fractions | 0.00171
P-Area
105-R Sumps | H-3 | 0.236 | 0.00021 | 0.002 | 0.105
| Sr-89/90 | 6.75e-06 | 6.01e-09 | 1e-06 | 0.00601
| Cs-137 | 0.000307 | 2.73e-07 | 3e-06 | 0.0911
|  |  |  | Sum of Fractions | 0.202
S-Area
S-004 | H-3 | 0.181 | 4.49e-06 | 0.002 | 0.00224
| Sr-89/90 | Below MDL | 4.43e-11 | 1e-06 | 4.43e-05
| Cs-137 | Below MDL | -1.03e-09 | 3e-06 | 0
| U-234 | 1.67e-06 | 5.81e-11 | 6e-07 | 9.68e-05
| U-238 | 1.86e-06 | 5.97e-11 | 6e-07 | 9.94e-05
| Pu-238 | 1.33e-06 | 3.7e-11 | 4e-08 | 0.000925
|  |  |  | Sum of Fractions | 0.00341
Tritium
HP-15 Tritium Facility Outfall | H-3 | 1.42 | 4.92e-06 | 0.002 | 0.00246
| Sr-89/90 | 7.06e-06 | 3.12e-11 | 1e-06 | 3.12e-05
| Cs-137 | Below MDL | 8.82e-11 | 3e-06 | 2.94e-05
|  |  |  | Sum of Fractions | 0.00252