## 2006 L1
Radioactive Liquid Releases by Source - Includes Direct and Seepage Basin Migration Releases (Curies)
| Reactor | Separations | Material | SRNL
| Areas | Areas | Area | Area
Nuclide | C,K,L,P,R | F,H,S, Tritium | M | A | Totals | Source Term
for Dose Calc.
H-3a | 552 | 1073.2808 |  | 0.47 | 1625.7508 | 1630
Sr-90 | 5.705e-05 | 0.035078 |  |  | 0.035135 | 0.035135
Tc-99 |  | 0.00638 |  |  | 0.00638 | 0.00638
I-129 |  | 0.0083131 |  |  | 0.0083131 | 0.0083131
Cs-137b | 0.000307 | 0.088412 |  |  | 0.088719 | 0.0887
U-234 |  | 0.00040338 | 0.000156 | 9.02e-05 | 0.00064958 | 0.00064958
U-235 |  | 1.9307e-05 |  | 5.72e-06 | 2.5027e-05 | 2.5027e-05
U-238 |  | 0.00038566 | 0.000249 | 8.35e-05 | 0.00071816 | 0.00071816
Pu-238 |  | 0.00034793 | 1.25e-05 | 4.97e-06 | 0.0003654 | 0.0003654
Pu-239 |  | 2.4228e-05 |  | 2.44e-05 | 4.8628e-05 | 4.8628e-05
Am-241 |  | 5.4721e-05 | 2.15e-05 |  | 7.6221e-05 | 7.6221e-05
Cm-244 |  | 3.589e-05 |  |  | 3.589e-05 | 3.589e-05
Alphac | 5.38e-05 | 0.023628 | 0.00374 | 0.00394 | 0.031362 | 0.031362
Beta-Gammad | 0.00756 | 0.020661 | 0.00456 | 0.00556 | 0.038341 | 0.038341
a) The Savannah River tritium transport total of 3,330 Ci (measured at RM 118.8) is used in the dose
calculations for information only (see Chapter 6).This total includes contributions from Plant Vogtle (2,080 Ci in 2006).
b) Depending on which value is higher, the Cs-137 release total is based on concentrations measured in RM 118.8 fish or
on the actual measured effluent release total from the site. Refer to chapter 6 (Dose) for more information.
c,d) For dose calculations, unspecified alpha and beta/gamma releases are assumed to be
Pu-239 and Sr-90, respectively.