## StreamWater
Summary Statistic Section
Radioactivity in Savannah River Site Stream Water : Units are pCi/L
Location | Nuclide | SummaryStat | SampleCon | SampleStd | Sig
Tims Branch
TB-5 Near Road C | H-3 | N | 12 | NA | NA
TB-5 Near Road C | H-3 | Mean | 578 | 76.4 | NA
TB-5 Near Road C | H-3 | Minimum | 216 | 249 | No
TB-5 Near Road C | H-3 | Maximum | 1060 | 305 | Yes
Upper Three Runs
Crouch Branch at Road 4 | H-3 | N | 12 | NA | NA
Crouch Branch at Road 4 | H-3 | Mean | 6400 | 108 | NA
Crouch Branch at Road 4 | H-3 | Minimum | 3410 | 261 | Yes
Crouch Branch at Road 4 | H-3 | Maximum | 9270 | 437 | Yes
U3R-1A Treadway Bridge RD 8-1 | H-3 | N | 26 | NA | NA
U3R-1A Treadway Bridge RD 8-1 | H-3 | Mean | 252 | 52.9 | NA
U3R-1A Treadway Bridge RD 8-1 | H-3 | Minimum | -246 | 292 | No
U3R-1A Treadway Bridge RD 8-1 | H-3 | Maximum | 570 | 262 | No
U3R-3 at Road C | H-3 | N | 12 | NA | NA
U3R-3 at Road C | H-3 | Mean | 1420 | 84.1 | NA
U3R-3 at Road C | H-3 | Minimum | 459 | 311 | No
U3R-3 at Road C | H-3 | Maximum | 2540 | 295 | Yes
U3R-4 at Road A | H-3 | N | 12 | NA | NA
U3R-4 at Road A | H-3 | Mean | 1560 | 84.8 | NA
U3R-4 at Road A | H-3 | Minimum | 954 | 218 | Yes
U3R-4 at Road A | H-3 | Maximum | 2490 | 315 | Yes
Four Mile Creek
FM-2 at Road 4 | H-3 | N | 12 | NA | NA
FM-2 at Road 4 | H-3 | Mean | 11800 | 129 | NA
FM-2 at Road 4 | H-3 | Minimum | 6300 | 361 | Yes
FM-2 at Road 4 | H-3 | Maximum | 18000 | 506 | Yes
FM-2B Above F-Area Effluent | H-3 | N | 12 | NA | NA
FM-2B Above F-Area Effluent | H-3 | Mean | 63400 | 1050 | NA
FM-2B Above F-Area Effluent | H-3 | Minimum | 4220 | 330 | Yes
FM-2B Above F-Area Effluent | H-3 | Maximum | 101000 | 4400 | Yes
FM-3A Below F-Area Effluent | H-3 | N | 12 | NA | NA
FM-3A Below F-Area Effluent | H-3 | Mean | 1830000 | 4190 | NA
FM-3A Below F-Area Effluent | H-3 | Minimum | 651000 | 9040 | Yes
FM-3A Below F-Area Effluent | H-3 | Maximum | 3780000 | 20400 | Yes
FM-6 at Road A-12.2 | H-3 | N | 12 | NA | NA
FM-6 at Road A-12.2 | H-3 | Mean | 77700 | 279 | NA
FM-6 at Road A-12.2 | H-3 | Minimum | 52200 | 831 | Yes
FM-6 at Road A-12.2 | H-3 | Maximum | 129000 | 1210 | Yes
FM-A7 at Road A-7 | H-3 | N | 12 | NA | NA
FM-A7 at Road A-7 | H-3 | Mean | 140000 | 370 | NA
FM-A7 at Road A-7 | H-3 | Minimum | 101000 | 993 | Yes
FM-A7 at Road A-7 | H-3 | Maximum | 223000 | 1570 | Yes
Pen Branch
PB-3 at Road A-13.2 | H-3 | N | 12 | NA | NA
PB-3 at Road A-13.2 | H-3 | Mean | 50200 | 230 | NA
PB-3 at Road A-13.2 | H-3 | Minimum | 33800 | 655 | Yes
PB-3 at Road A-13.2 | H-3 | Maximum | 68600 | 892 | Yes
Steel Creek
SC-2A 1 mile above Road B | H-3 | N | 12 | NA | NA
SC-2A 1 mile above Road B | H-3 | Mean | 195000 | 433 | NA
SC-2A 1 mile above Road B | H-3 | Minimum | 179000 | 1490 | Yes
SC-2A 1 mile above Road B | H-3 | Maximum | 221000 | 1560 | Yes
SC-4 Steel Creek at Road A | H-3 | N | 12 | NA | NA
SC-4 Steel Creek at Road A | H-3 | Mean | 3100 | 92.3 | NA
SC-4 Steel Creek at Road A | H-3 | Minimum | 1780 | 287 | Yes
SC-4 Steel Creek at Road A | H-3 | Maximum | 4490 | 340 | Yes
Lower Three Runs Creek
L3R-1A at Road B | H-3 | N | 12 | NA | NA
L3R-1A at Road B | H-3 | Mean | 645 | 78.4 | NA
L3R-1A at Road B | H-3 | Minimum | 152 | 260 | No
L3R-1A at Road B | H-3 | Maximum | 1170 | 259 | Yes
L3R-2 Patterson Mill Rd | H-3 | N | 12 | NA | NA
L3R-2 Patterson Mill Rd | H-3 | Mean | 3220 | 93 | NA
L3R-2 Patterson Mill Rd | H-3 | Minimum | 1760 | 289 | Yes
L3R-2 Patterson Mill Rd | H-3 | Maximum | 4760 | 335 | Yes
L3R-3 at Highway 125 | H-3 | N | 12 | NA | NA
L3R-3 at Highway 125 | H-3 | Mean | 1470 | 83.9 | NA
L3R-3 at Highway 125 | H-3 | Minimum | 705 | 301 | No
L3R-3 at Highway 125 | H-3 | Maximum | 2610 | 330 | Yes
R-Area Downstream of R-1 | H-3 | N | 12 | NA | NA
R-Area Downstream of R-1 | H-3 | Mean | 8090 | 116 | NA
R-Area Downstream of R-1 | H-3 | Minimum | 2580 | 301 | Yes
R-Area Downstream of R-1 | H-3 | Maximum | 45100 | 785 | Yes
Miscellaneous
G-010 | H-3 | N | 13 | NA | NA
G-010 | H-3 | Mean | -32600 | 178 | NA
G-010 | H-3 | Minimum | -430000 | 2120 | No
G-010 | H-3 | Maximum | 1250 | 289 | Yes
TNX-008 | H-3 | N | 12 | NA | NA
TNX-008 | H-3 | Mean | 101 | 75.1 | NA
TNX-008 | H-3 | Minimum | -332 | 292 | No
TNX-008 | H-3 | Maximum | 470 | 243 | No
Tims Branch
TB-5 Near Road C | Co-60 | N | 12 | NA | NA
TB-5 Near Road C | Co-60 | Mean | -0.392 | 0.576 | NA
TB-5 Near Road C | Co-60 | Minimum | -6.38 | 2.27 | No
TB-5 Near Road C | Co-60 | Maximum | 2.41 | 1.7 | No
Upper Three Runs
Crouch Branch at Road 4 | Co-60 | N | 12 | NA | NA
Crouch Branch at Road 4 | Co-60 | Mean | 0.155 | 0.614 | NA
Crouch Branch at Road 4 | Co-60 | Minimum | -1.53 | 2.47 | No
Crouch Branch at Road 4 | Co-60 | Maximum | 3.19 | 1.84 | No
U3R-1A Treadway Bridge RD 8-1 | Co-60 | N | 26 | NA | NA
U3R-1A Treadway Bridge RD 8-1 | Co-60 | Mean | 0.458 | 0.42 | NA
U3R-1A Treadway Bridge RD 8-1 | Co-60 | Minimum | -4.43 | 2.8 | No
U3R-1A Treadway Bridge RD 8-1 | Co-60 | Maximum | 4.24 | 2.28 | No
U3R-3 at Road C | Co-60 | N | 12 | NA | NA
U3R-3 at Road C | Co-60 | Mean | 0.775 | 0.626 | NA
U3R-3 at Road C | Co-60 | Minimum | -1.98 | 2.35 | No
U3R-3 at Road C | Co-60 | Maximum | 6.46 | 2.01 | No
U3R-4 at Road A | Co-60 | N | 12 | NA | NA
U3R-4 at Road A | Co-60 | Mean | 0.72 | 0.604 | NA
U3R-4 at Road A | Co-60 | Minimum | -3.76 | 2.26 | No
U3R-4 at Road A | Co-60 | Maximum | 4.35 | 2.07 | No
Four Mile Creek
FM-2 at Road 4 | Co-60 | N | 12 | NA | NA
FM-2 at Road 4 | Co-60 | Mean | -0.0385 | 0.631 | NA
FM-2 at Road 4 | Co-60 | Minimum | -2.17 | 2.27 | No
FM-2 at Road 4 | Co-60 | Maximum | 3.3 | 2.65 | No
FM-2B Above F-Area Effluent | Co-60 | N | 12 | NA | NA
FM-2B Above F-Area Effluent | Co-60 | Mean | 0.834 | 0.594 | NA
FM-2B Above F-Area Effluent | Co-60 | Minimum | -2.73 | 1.9 | No
FM-2B Above F-Area Effluent | Co-60 | Maximum | 3.22 | 1.52 | No
FM-3A Below F-Area Effluent | Co-60 | N | 12 | NA | NA
FM-3A Below F-Area Effluent | Co-60 | Mean | -0.433 | 0.601 | NA
FM-3A Below F-Area Effluent | Co-60 | Minimum | -3.68 | 2.35 | No
FM-3A Below F-Area Effluent | Co-60 | Maximum | 2.1 | 2.04 | No
FM-6 at Road A-12.2 | Co-60 | N | 12 | NA | NA
FM-6 at Road A-12.2 | Co-60 | Mean | 0.81 | 0.614 | NA
FM-6 at Road A-12.2 | Co-60 | Minimum | -2.63 | 2.05 | No
FM-6 at Road A-12.2 | Co-60 | Maximum | 3.78 | 2.17 | No
FM-A7 at Road A-7 | Co-60 | N | 12 | NA | NA
FM-A7 at Road A-7 | Co-60 | Mean | 0.604 | 0.619 | NA
FM-A7 at Road A-7 | Co-60 | Minimum | -3.65 | 2.27 | No
FM-A7 at Road A-7 | Co-60 | Maximum | 4.84 | 2.18 | No
Pen Branch
PB-3 at Road A-13.2 | Co-60 | N | 12 | NA | NA
PB-3 at Road A-13.2 | Co-60 | Mean | -0.69 | 0.588 | NA
PB-3 at Road A-13.2 | Co-60 | Minimum | -2.84 | 2.53 | No
PB-3 at Road A-13.2 | Co-60 | Maximum | 2.66 | 1.73 | No
Steel Creek
SC-2A 1 mile above Road B | Co-60 | N | 12 | NA | NA
SC-2A 1 mile above Road B | Co-60 | Mean | 0.423 | 0.62 | NA
SC-2A 1 mile above Road B | Co-60 | Minimum | -3.08 | 2.23 | No
SC-2A 1 mile above Road B | Co-60 | Maximum | 3.51 | 1.98 | No
SC-4 Steel Creek at Road A | Co-60 | N | 12 | NA | NA
SC-4 Steel Creek at Road A | Co-60 | Mean | 0.677 | 0.583 | NA
SC-4 Steel Creek at Road A | Co-60 | Minimum | -2.39 | 2.32 | No
SC-4 Steel Creek at Road A | Co-60 | Maximum | 3.7 | 2.47 | No
Lower Three Runs Creek
L3R-1A at Road B | Co-60 | N | 12 | NA | NA
L3R-1A at Road B | Co-60 | Mean | 0.619 | 0.614 | NA
L3R-1A at Road B | Co-60 | Minimum | -1.79 | 2.12 | No
L3R-1A at Road B | Co-60 | Maximum | 4.65 | 2.34 | No
L3R-2 Patterson Mill Rd | Co-60 | N | 12 | NA | NA
L3R-2 Patterson Mill Rd | Co-60 | Mean | 0.437 | 0.647 | NA
L3R-2 Patterson Mill Rd | Co-60 | Minimum | -3.05 | 2.38 | No
L3R-2 Patterson Mill Rd | Co-60 | Maximum | 4.89 | 2.24 | No
L3R-3 at Highway 125 | Co-60 | N | 12 | NA | NA
L3R-3 at Highway 125 | Co-60 | Mean | 0.377 | 0.607 | NA
L3R-3 at Highway 125 | Co-60 | Minimum | -1.92 | 2.46 | No
L3R-3 at Highway 125 | Co-60 | Maximum | 2.89 | 1.85 | No
R-Area Downstream of R-1 | Co-60 | N | 12 | NA | NA
R-Area Downstream of R-1 | Co-60 | Mean | 1.44 | 0.61 | NA
R-Area Downstream of R-1 | Co-60 | Minimum | -0.659 | 2.33 | No
R-Area Downstream of R-1 | Co-60 | Maximum | 5.49 | 1.74 | No
Miscellaneous
G-010 | Co-60 | N | 13 | NA | NA
G-010 | Co-60 | Mean | 0.235 | 0.611 | NA
G-010 | Co-60 | Minimum | -2.81 | 3.35 | No
G-010 | Co-60 | Maximum | 3.68 | 2.32 | No
TNX-008 | Co-60 | N | 12 | NA | NA
TNX-008 | Co-60 | Mean | 0.706 | 0.589 | NA
TNX-008 | Co-60 | Minimum | -1.77 | 1.71 | No
TNX-008 | Co-60 | Maximum | 4.08 | 2.22 | No
Tims Branch
TB-5 Near Road C | Cs-137 | N | 12 | NA | NA
TB-5 Near Road C | Cs-137 | Mean | 0.206 | 0.592 | NA
TB-5 Near Road C | Cs-137 | Minimum | -2.65 | 2.11 | No
TB-5 Near Road C | Cs-137 | Maximum | 3.92 | 1.92 | No
Upper Three Runs
Crouch Branch at Road 4 | Cs-137 | N | 12 | NA | NA
Crouch Branch at Road 4 | Cs-137 | Mean | 0.516 | 0.632 | NA
Crouch Branch at Road 4 | Cs-137 | Minimum | -3.49 | 2.1 | No
Crouch Branch at Road 4 | Cs-137 | Maximum | 5 | 2.32 | No
U3R-1A Treadway Bridge RD 8-1 | Cs-137 | N | 26 | NA | NA
U3R-1A Treadway Bridge RD 8-1 | Cs-137 | Mean | -0.175 | 0.423 | NA
U3R-1A Treadway Bridge RD 8-1 | Cs-137 | Minimum | -3.08 | 2.4 | No
U3R-1A Treadway Bridge RD 8-1 | Cs-137 | Maximum | 4.54 | 2.44 | No
U3R-3 at Road C | Cs-137 | N | 12 | NA | NA
U3R-3 at Road C | Cs-137 | Mean | -2.09 | 0.625 | NA
U3R-3 at Road C | Cs-137 | Minimum | -5.65 | 2.3 | No
U3R-3 at Road C | Cs-137 | Maximum | 0.846 | 1.95 | No
U3R-4 at Road A | Cs-137 | N | 12 | NA | NA
U3R-4 at Road A | Cs-137 | Mean | 0.0986 | 0.601 | NA
U3R-4 at Road A | Cs-137 | Minimum | -2.66 | 2.13 | No
U3R-4 at Road A | Cs-137 | Maximum | 3.27 | 2.22 | No
Four Mile Creek
FM-2 at Road 4 | Cs-137 | N | 12 | NA | NA
FM-2 at Road 4 | Cs-137 | Mean | 13.9 | 1.06 | NA
FM-2 at Road 4 | Cs-137 | Minimum | 3.22 | 2.23 | No
FM-2 at Road 4 | Cs-137 | Maximum | 34.9 | 4.98 | Yes
FM-2B Above F-Area Effluent | Cs-137 | N | 12 | NA | NA
FM-2B Above F-Area Effluent | Cs-137 | Mean | 24.3 | 1.12 | NA
FM-2B Above F-Area Effluent | Cs-137 | Minimum | 5.95 | 3.47 | No
FM-2B Above F-Area Effluent | Cs-137 | Maximum | 70.3 | 5.21 | Yes
FM-3A Below F-Area Effluent | Cs-137 | N | 12 | NA | NA
FM-3A Below F-Area Effluent | Cs-137 | Mean | 1.94 | 0.626 | NA
FM-3A Below F-Area Effluent | Cs-137 | Minimum | -1.39 | 1.79 | No
FM-3A Below F-Area Effluent | Cs-137 | Maximum | 6.78 | 2.23 | No
FM-6 at Road A-12.2 | Cs-137 | N | 12 | NA | NA
FM-6 at Road A-12.2 | Cs-137 | Mean | 1.53 | 0.665 | NA
FM-6 at Road A-12.2 | Cs-137 | Minimum | -1.85 | 2.18 | No
FM-6 at Road A-12.2 | Cs-137 | Maximum | 6.51 | 3.03 | No
FM-A7 at Road A-7 | Cs-137 | N | 12 | NA | NA
FM-A7 at Road A-7 | Cs-137 | Mean | 19.2 | 0.953 | NA
FM-A7 at Road A-7 | Cs-137 | Minimum | 1.93 | 2.38 | No
FM-A7 at Road A-7 | Cs-137 | Maximum | 139 | 3.91 | Yes
Pen Branch
PB-3 at Road A-13.2 | Cs-137 | N | 12 | NA | NA
PB-3 at Road A-13.2 | Cs-137 | Mean | 0.0153 | 0.622 | NA
PB-3 at Road A-13.2 | Cs-137 | Minimum | -3.11 | 2.16 | No
PB-3 at Road A-13.2 | Cs-137 | Maximum | 2.43 | 2.07 | No
Steel Creek
SC-2A 1 mile above Road B | Cs-137 | N | 12 | NA | NA
SC-2A 1 mile above Road B | Cs-137 | Mean | 5.76 | 0.784 | NA
SC-2A 1 mile above Road B | Cs-137 | Minimum | 0.908 | 2.19 | No
SC-2A 1 mile above Road B | Cs-137 | Maximum | 11.4 | 4.11 | Yes
SC-4 Steel Creek at Road A | Cs-137 | N | 12 | NA | NA
SC-4 Steel Creek at Road A | Cs-137 | Mean | -0.451 | 0.605 | NA
SC-4 Steel Creek at Road A | Cs-137 | Minimum | -2.73 | 1.98 | No
SC-4 Steel Creek at Road A | Cs-137 | Maximum | 3.03 | 2.06 | No
Lower Three Runs Creek
L3R-1A at Road B | Cs-137 | N | 12 | NA | NA
L3R-1A at Road B | Cs-137 | Mean | 0.806 | 0.65 | NA
L3R-1A at Road B | Cs-137 | Minimum | -1.77 | 2.35 | No
L3R-1A at Road B | Cs-137 | Maximum | 3.54 | 2.09 | No
L3R-2 Patterson Mill Rd | Cs-137 | N | 12 | NA | NA
L3R-2 Patterson Mill Rd | Cs-137 | Mean | 0.91 | 0.647 | NA
L3R-2 Patterson Mill Rd | Cs-137 | Minimum | -1.84 | 2.17 | No
L3R-2 Patterson Mill Rd | Cs-137 | Maximum | 3.92 | 1.87 | No
L3R-3 at Highway 125 | Cs-137 | N | 12 | NA | NA
L3R-3 at Highway 125 | Cs-137 | Mean | 2.58 | 0.653 | NA
L3R-3 at Highway 125 | Cs-137 | Minimum | -1.09 | 1.93 | No
L3R-3 at Highway 125 | Cs-137 | Maximum | 6.95 | 2.46 | No
R-Area Downstream of R-1 | Cs-137 | N | 12 | NA | NA
R-Area Downstream of R-1 | Cs-137 | Mean | 28.6 | 1.21 | NA
R-Area Downstream of R-1 | Cs-137 | Minimum | 8.46 | 2.59 | Yes
R-Area Downstream of R-1 | Cs-137 | Maximum | 81.1 | 5.49 | Yes
Miscellaneous
G-010 | Cs-137 | N | 13 | NA | NA
G-010 | Cs-137 | Mean | 0.208 | 0.657 | NA
G-010 | Cs-137 | Minimum | -4.38 | 1.95 | No
G-010 | Cs-137 | Maximum | 2.44 | 2.39 | No
TNX-008 | Cs-137 | N | 12 | NA | NA
TNX-008 | Cs-137 | Mean | -1.4 | 0.626 | NA
TNX-008 | Cs-137 | Minimum | -5.95 | 2.41 | No
TNX-008 | Cs-137 | Maximum | 5.24 | 2.46 | No
Tims Branch
TB-5 Near Road C | Sr-89/90 | N | 1 | NA | NA
TB-5 Near Road C | Sr-89/90 | Mean | -0.215 | 0.244 | NA
Upper Three Runs
Crouch Branch at Road 4 | Sr-89/90 | N | 1 | NA | NA
Crouch Branch at Road 4 | Sr-89/90 | Mean | 0.0914 | 0.251 | NA
U3R-1A Treadway Bridge RD 8-1 | Sr-89/90 | N | 1 | NA | NA
U3R-1A Treadway Bridge RD 8-1 | Sr-89/90 | Mean | -0.0984 | 0.216 | NA
U3R-3 at Road C | Sr-89/90 | N | 1 | NA | NA
U3R-3 at Road C | Sr-89/90 | Mean | 0.233 | 0.265 | NA
U3R-4 at Road A | Sr-89/90 | N | 1 | NA | NA
U3R-4 at Road A | Sr-89/90 | Mean | 0.195 | 0.25 | NA
Four Mile Creek
FM-2 at Road 4 | Sr-89/90 | N | 12 | NA | NA
FM-2 at Road 4 | Sr-89/90 | Mean | 2.81 | 0.129 | NA
FM-2 at Road 4 | Sr-89/90 | Minimum | 1.38 | 0.361 | Yes
FM-2 at Road 4 | Sr-89/90 | Maximum | 4.89 | 0.448 | Yes
FM-2B Above F-Area Effluent | Sr-89/90 | N | 12 | NA | NA
FM-2B Above F-Area Effluent | Sr-89/90 | Mean | 8.79 | 0.223 | NA
FM-2B Above F-Area Effluent | Sr-89/90 | Minimum | 3.22 | 0.455 | Yes
FM-2B Above F-Area Effluent | Sr-89/90 | Maximum | 29.7 | 1.78 | Yes
FM-3A Below F-Area Effluent | Sr-89/90 | N | 12 | NA | NA
FM-3A Below F-Area Effluent | Sr-89/90 | Mean | 0.528 | 0.0826 | NA
FM-3A Below F-Area Effluent | Sr-89/90 | Minimum | 0.188 | 0.178 | No
FM-3A Below F-Area Effluent | Sr-89/90 | Maximum | 1.82 | 0.285 | Yes
FM-6 at Road A-12.2 | Sr-89/90 | N | 1 | NA | NA
FM-6 at Road A-12.2 | Sr-89/90 | Mean | 1.56 | 0.344 | NA
FM-A7 at Road A-7 | Sr-89/90 | N | 12 | NA | NA
FM-A7 at Road A-7 | Sr-89/90 | Mean | 7.14 | 0.19 | NA
FM-A7 at Road A-7 | Sr-89/90 | Minimum | 3.51 | 0.484 | Yes
FM-A7 at Road A-7 | Sr-89/90 | Maximum | 17.8 | 1.1 | Yes
Pen Branch
PB-3 at Road A-13.2 | Sr-89/90 | N | 1 | NA | NA
PB-3 at Road A-13.2 | Sr-89/90 | Mean | 0.227 | 0.258 | NA
Steel Creek
SC-2A 1 mile above Road B | Sr-89/90 | N | 1 | NA | NA
SC-2A 1 mile above Road B | Sr-89/90 | Mean | 0.451 | 0.296 | NA
SC-4 Steel Creek at Road A | Sr-89/90 | N | 1 | NA | NA
SC-4 Steel Creek at Road A | Sr-89/90 | Mean | 0.311 | 0.266 | NA
Lower Three Runs Creek
L3R-1A at Road B | Sr-89/90 | N | 1 | NA | NA
L3R-1A at Road B | Sr-89/90 | Mean | 0.519 | 0.283 | NA
L3R-2 Patterson Mill Rd | Sr-89/90 | N | 1 | NA | NA
L3R-2 Patterson Mill Rd | Sr-89/90 | Mean | 0.368 | 0.258 | NA
L3R-3 at Highway 125 | Sr-89/90 | N | 1 | NA | NA
L3R-3 at Highway 125 | Sr-89/90 | Mean | 0.276 | 0.26 | NA
R-Area Downstream of R-1 | Sr-89/90 | N | 1 | NA | NA
R-Area Downstream of R-1 | Sr-89/90 | Mean | 1.32 | 0.327 | NA
Miscellaneous
G-010 | Sr-89/90 | N | 13 | NA | NA
G-010 | Sr-89/90 | Mean | 0.295 | 0.056 | NA
G-010 | Sr-89/90 | Minimum | -0.178 | 0.151 | No
G-010 | Sr-89/90 | Maximum | 1.85 | 0.268 | Yes
Tims Branch
TB-5 Near Road C | I-129 | N | 1 | NA | NA
TB-5 Near Road C | I-129 | Mean | -0.221 | 0.212 | NA
Upper Three Runs
Crouch Branch at Road 4 | I-129 | N | 1 | NA | NA
Crouch Branch at Road 4 | I-129 | Mean | -0.174 | 0.152 | NA
U3R-1A Treadway Bridge RD 8-1 | I-129 | N | 1 | NA | NA
U3R-1A Treadway Bridge RD 8-1 | I-129 | Mean | 0.6 | 0.312 | NA
U3R-3 at Road C | I-129 | N | 1 | NA | NA
U3R-3 at Road C | I-129 | Mean | -0.0193 | 0.223 | NA
U3R-4 at Road A | I-129 | N | 1 | NA | NA
U3R-4 at Road A | I-129 | Mean | -0.27 | 0.312 | NA
Four Mile Creek
FM-2 at Road 4 | I-129 | N | 11 * | NA | NA
FM-2 at Road 4 | I-129 | Mean | -0.12 | 0.0862 | NA
FM-2 at Road 4 | I-129 | Minimum | -0.646 | 0.419 | No
FM-2 at Road 4 | I-129 | Maximum | 0.171 | 0.228 | No
FM-2B Above F-Area Effluent | I-129 | N | 12 | NA | NA
FM-2B Above F-Area Effluent | I-129 | Mean | 0.646 | 0.0936 | NA
FM-2B Above F-Area Effluent | I-129 | Minimum | -0.0527 | 0.168 | No
FM-2B Above F-Area Effluent | I-129 | Maximum | 4.73 | 0.675 | Yes
FM-3A Below F-Area Effluent | I-129 | N | 12 | NA | NA
FM-3A Below F-Area Effluent | I-129 | Mean | 0.58 | 0.0955 | NA
FM-3A Below F-Area Effluent | I-129 | Minimum | -0.289 | 0.229 | No
FM-3A Below F-Area Effluent | I-129 | Maximum | 1.39 | 0.536 | No
FM-6 at Road A-12.2 | I-129 | N | 1 | NA | NA
FM-6 at Road A-12.2 | I-129 | Mean | 0.738 | 0.299 | NA
FM-A7 at Road A-7 | I-129 | N | 12 | NA | NA
FM-A7 at Road A-7 | I-129 | Mean | 1.97 | 0.131 | NA
FM-A7 at Road A-7 | I-129 | Minimum | 0.941 | 0.268 | No
FM-A7 at Road A-7 | I-129 | Maximum | 3.65 | 0.649 | Yes
* Due to laboratory sample analysis error, only 11 of 12 samples reported for 2006
Pen Branch
PB-3 at Road A-13.2 | I-129 | N | 1 | NA | NA
PB-3 at Road A-13.2 | I-129 | Mean | 0.101 | 0.208 | NA
Steel Creek
SC-2A 1 mile above Road B | I-129 | N | 1 | NA | NA
SC-2A 1 mile above Road B | I-129 | Mean | -0.156 | 0.156 | NA
SC-4 Steel Creek at Road A | I-129 | N | 1 | NA | NA
SC-4 Steel Creek at Road A | I-129 | Mean | -0.0522 | 0.217 | NA
Lower Three Runs Creek
L3R-1A at Road B | I-129 | N | 1 | NA | NA
L3R-1A at Road B | I-129 | Mean | -0.0973 | 0.171 | NA
L3R-2 Patterson Mill Rd | I-129 | N | 1 | NA | NA
L3R-2 Patterson Mill Rd | I-129 | Mean | -0.181 | 0.216 | NA
L3R-3 at Highway 125 | I-129 | N | 1 | NA | NA
L3R-3 at Highway 125 | I-129 | Mean | 0.292 | 0.219 | NA
R-Area Downstream of R-1 | I-129 | N | 1 | NA | NA
R-Area Downstream of R-1 | I-129 | Mean | -0.0705 | 0.217 | NA
Miscellaneous
G-010 | I-129 | N | 12 | NA | NA
G-010 | I-129 | Mean | -0.0589 | 0.0774 | NA
G-010 | I-129 | Minimum | -0.541 | 0.287 | No
G-010 | I-129 | Maximum | 0.446 | 0.302 | No
Tims Branch
TB-5 Near Road C | U-234 | N | 1 | NA | NA
TB-5 Near Road C | U-234 | Mean | 0.365 | 0.0368 | NA
Upper Three Runs
Crouch Branch at Road 4 | U-234 | N | 1 | NA | NA
Crouch Branch at Road 4 | U-234 | Mean | 0.0108 | 0.0056 | NA
U3R-1A Treadway Bridge RD 8-1 | U-234 | N | 1 | NA | NA
U3R-1A Treadway Bridge RD 8-1 | U-234 | Mean | 0.0492 | 0.0105 | NA
U3R-3 at Road C | U-234 | N | 1 | NA | NA
U3R-3 at Road C | U-234 | Mean | 0.0303 | 0.00789 | NA
U3R-4 at Road A | U-234 | N | 1 | NA | NA
U3R-4 at Road A | U-234 | Mean | 0.021 | 0.00632 | NA
Four Mile Creek
FM-2 at Road 4 | U-234 | N | 1 | NA | NA
FM-2 at Road 4 | U-234 | Mean | 0.0152 | 0.00577 | NA
FM-2B Above F-Area Effluent | U-234 | N | 1 | NA | NA
FM-2B Above F-Area Effluent | U-234 | Mean | 0.0104 | 0.00439 | NA
FM-3A Below F-Area Effluent | U-234 | N | 1 | NA | NA
FM-3A Below F-Area Effluent | U-234 | Mean | 0.0546 | 0.0104 | NA
FM-6 at Road A-12.2 | U-234 | N | 1 | NA | NA
FM-6 at Road A-12.2 | U-234 | Mean | 0.0327 | 0.00831 | NA
FM-A7 at Road A-7 | U-234 | N | 1 | NA | NA
FM-A7 at Road A-7 | U-234 | Mean | 0.0919 | 0.0147 | NA
Pen Branch
PB-3 at Road A-13.2 | U-234 | N | 1 | NA | NA
PB-3 at Road A-13.2 | U-234 | Mean | 0.00773 | 0.00445 | NA
Steel Creek
SC-2A 1 mile above Road B | U-234 | N | 1 | NA | NA
SC-2A 1 mile above Road B | U-234 | Mean | 0.0303 | 0.0055 | NA
SC-4 Steel Creek at Road A | U-234 | N | 1 | NA | NA
SC-4 Steel Creek at Road A | U-234 | Mean | 0.0148 | 0.00565 | NA
Lower Three Runs Creek
L3R-1A at Road B | U-234 | N | 1 | NA | NA
L3R-1A at Road B | U-234 | Mean | 0.0158 | 0.00543 | NA
L3R-2 Patterson Mill Rd | U-234 | N | 1 | NA | NA
L3R-2 Patterson Mill Rd | U-234 | Mean | 0.0154 | 0.00586 | NA
L3R-3 at Highway 125 | U-234 | N | 1 | NA | NA
L3R-3 at Highway 125 | U-234 | Mean | 0.027 | 0.00742 | NA
R-Area Downstream of R-1 | U-234 | N | 1 | NA | NA
R-Area Downstream of R-1 | U-234 | Mean | 0.0121 | 0.00492 | NA
Miscellaneous
G-010 | U-234 | N | 13 | NA | NA
G-010 | U-234 | Mean | 0.025 | 0.00213 | NA
G-010 | U-234 | Minimum | 0.00184 | 0.00195 | No
G-010 | U-234 | Maximum | 0.135 | 0.0184 | Yes
TNX-008 | U-234 | N | 12 | NA | NA
TNX-008 | U-234 | Mean | 0.284 | 0.0101 | NA
TNX-008 | U-234 | Minimum | 0.0873 | 0.0137 | Yes
TNX-008 | U-234 | Maximum | 1.05 | 0.0859 | Yes
Tims Branch
TB-5 Near Road C | U-235 | N | 1 | NA | NA
TB-5 Near Road C | U-235 | Mean | 0.0215 | 0.00701 | NA
Upper Three Runs
Crouch Branch at Road 4 | U-235 | N | 1 | NA | NA
Crouch Branch at Road 4 | U-235 | Mean | 0.00665 | 0.00388 | NA
U3R-1A Treadway Bridge RD 8-1 | U-235 | N | 1 | NA | NA
U3R-1A Treadway Bridge RD 8-1 | U-235 | Mean | 0.00922 | 0.00468 | NA
U3R-3 at Road C | U-235 | N | 1 | NA | NA
U3R-3 at Road C | U-235 | Mean | 0.0108 | 0.00489 | NA
U3R-4 at Road A | U-235 | N | 1 | NA | NA
U3R-4 at Road A | U-235 | Mean | 0.00215 | 0.00217 | NA
Four Mile Creek
FM-2 at Road 4 | U-235 | N | 1 | NA | NA
FM-2 at Road 4 | U-235 | Mean | -7.89e-07 | 1.75 | NA
FM-2B Above F-Area Effluent | U-235 | N | 1 | NA | NA
FM-2B Above F-Area Effluent | U-235 | Mean | 0.00214 | 0.00215 | NA
FM-3A Below F-Area Effluent | U-235 | N | 1 | NA | NA
FM-3A Below F-Area Effluent | U-235 | Mean | 0.00476 | 0.0038 | NA
FM-6 at Road A-12.2 | U-235 | N | 1 | NA | NA
FM-6 at Road A-12.2 | U-235 | Mean | 0.00295 | 0.00346 | NA
FM-A7 at Road A-7 | U-235 | N | 1 | NA | NA
FM-A7 at Road A-7 | U-235 | Mean | 0.00646 | 0.00376 | NA
Pen Branch
PB-3 at Road A-13.2 | U-235 | N | 1 | NA | NA
PB-3 at Road A-13.2 | U-235 | Mean | 0.00411 | 0.00292 | NA
Steel Creek
SC-2A 1 mile above Road B | U-235 | N | 1 | NA | NA
SC-2A 1 mile above Road B | U-235 | Mean | 0.0022 | 0.00156 | NA
SC-4 Steel Creek at Road A | U-235 | N | 1 | NA | NA
SC-4 Steel Creek at Road A | U-235 | Mean | 0.00292 | 0.00345 | NA
Lower Three Runs Creek
L3R-1A at Road B | U-235 | N | 1 | NA | NA
L3R-1A at Road B | U-235 | Mean | -7.89e-07 | 1.73 | NA
L3R-2 Patterson Mill Rd | U-235 | N | 1 | NA | NA
L3R-2 Patterson Mill Rd | U-235 | Mean | -7.89e-07 | 1.79 | NA
L3R-3 at Highway 125 | U-235 | N | 1 | NA | NA
L3R-3 at Highway 125 | U-235 | Mean | 0.002 | 0.00201 | NA
R-Area Downstream of R-1 | U-235 | N | 1 | NA | NA
R-Area Downstream of R-1 | U-235 | Mean | -0.00135 | 1.65 | NA
Miscellaneous
G-010 | U-235 | N | 13 | NA | NA
G-010 | U-235 | Mean | 0.00193 | 0.139 | NA
G-010 | U-235 | Minimum | -0.00156 | 0.00643 | No
G-010 | U-235 | Maximum | 0.0108 | 0.00491 | No
TNX-008 | U-235 | N | 12 | NA | NA
TNX-008 | U-235 | Mean | 0.0146 | 0.0017 | NA
TNX-008 | U-235 | Minimum | 0.00211 | 0.00213 | No
TNX-008 | U-235 | Maximum | 0.0457 | 0.0107 | Yes
Tims Branch
TB-5 Near Road C | U-238 | N | 1 | NA | NA
TB-5 Near Road C | U-238 | Mean | 0.489 | 0.0449 | NA
Upper Three Runs
Crouch Branch at Road 4 | U-238 | N | 1 | NA | NA
Crouch Branch at Road 4 | U-238 | Mean | 0.00538 | 0.00314 | NA
U3R-1A Treadway Bridge RD 8-1 | U-238 | N | 1 | NA | NA
U3R-1A Treadway Bridge RD 8-1 | U-238 | Mean | 0.0703 | 0.0128 | NA
U3R-3 at Road C | U-238 | N | 1 | NA | NA
U3R-3 at Road C | U-238 | Mean | 0.0365 | 0.00839 | NA
U3R-4 at Road A | U-238 | N | 1 | NA | NA
U3R-4 at Road A | U-238 | Mean | 0.0373 | 0.00867 | NA
Four Mile Creek
FM-2 at Road 4 | U-238 | N | 1 | NA | NA
FM-2 at Road 4 | U-238 | Mean | 0.0097 | 0.00468 | NA
FM-2B Above F-Area Effluent | U-238 | N | 1 | NA | NA
FM-2B Above F-Area Effluent | U-238 | Mean | 0.00346 | 0.00248 | NA
FM-3A Below F-Area Effluent | U-238 | N | 1 | NA | NA
FM-3A Below F-Area Effluent | U-238 | Mean | 0.0495 | 0.00967 | NA
FM-6 at Road A-12.2 | U-238 | N | 1 | NA | NA
FM-6 at Road A-12.2 | U-238 | Mean | 0.0427 | 0.00924 | NA
FM-A7 at Road A-7 | U-238 | N | 1 | NA | NA
FM-A7 at Road A-7 | U-238 | Mean | 0.117 | 0.0166 | NA
Pen Branch
PB-3 at Road A-13.2 | U-238 | N | 1 | NA | NA
PB-3 at Road A-13.2 | U-238 | Mean | 0.0182 | 0.00566 | NA
Steel Creek
SC-2A 1 mile above Road B | U-238 | N | 1 | NA | NA
SC-2A 1 mile above Road B | U-238 | Mean | 0.0107 | 0.00314 | NA
SC-4 Steel Creek at Road A | U-238 | N | 1 | NA | NA
SC-4 Steel Creek at Road A | U-238 | Mean | 0.00889 | 0.00404 | NA
Lower Three Runs Creek
L3R-1A at Road B | U-238 | N | 1 | NA | NA
L3R-1A at Road B | U-238 | Mean | -0.000584 | 0.0024 | NA
L3R-2 Patterson Mill Rd | U-238 | N | 1 | NA | NA
L3R-2 Patterson Mill Rd | U-238 | Mean | 0.016 | 0.0062 | NA
L3R-3 at Highway 125 | U-238 | N | 1 | NA | NA
L3R-3 at Highway 125 | U-238 | Mean | 0.0157 | 0.00571 | NA
R-Area Downstream of R-1 | U-238 | N | 1 | NA | NA
R-Area Downstream of R-1 | U-238 | Mean | 0.0131 | 0.00474 | NA
Miscellaneous
G-010 | U-238 | N | 13 | NA | NA
G-010 | U-238 | Mean | 0.0499 | 0.00321 | NA
G-010 | U-238 | Minimum | 0.0115 | 0.00444 | Yes
G-010 | U-238 | Maximum | 0.303 | 0.0311 | Yes
TNX-008 | U-238 | N | 12 | NA | NA
TNX-008 | U-238 | Mean | 0.253 | 0.00883 | NA
TNX-008 | U-238 | Minimum | 0.116 | 0.0163 | Yes
TNX-008 | U-238 | Maximum | 0.903 | 0.0729 | Yes
Tims Branch
TB-5 Near Road C | Pu-238 | N | 1 | NA | NA
TB-5 Near Road C | Pu-238 | Mean | 0.00365 | 0.00265 | NA
Upper Three Runs
Crouch Branch at Road 4 | Pu-238 | N | 1 | NA | NA
Crouch Branch at Road 4 | Pu-238 | Mean | 0.00897 | 0.00439 | NA
U3R-1A Treadway Bridge RD 8-1 | Pu-238 | N | 1 | NA | NA
U3R-1A Treadway Bridge RD 8-1 | Pu-238 | Mean | 0.00595 | 0.00383 | NA
U3R-3 at Road C | Pu-238 | N | 1 | NA | NA
U3R-3 at Road C | Pu-238 | Mean | 0.00524 | 0.00311 | NA
U3R-4 at Road A | Pu-238 | N | 1 | NA | NA
U3R-4 at Road A | Pu-238 | Mean | 0.00443 | 0.0036 | NA
Four Mile Creek
FM-2 at Road 4 | Pu-238 | N | 1 | NA | NA
FM-2 at Road 4 | Pu-238 | Mean | 0.014 | 0.0055 | NA
FM-2B Above F-Area Effluent | Pu-238 | N | 1 | NA | NA
FM-2B Above F-Area Effluent | Pu-238 | Mean | 0.00922 | 0.00425 | NA
FM-3A Below F-Area Effluent | Pu-238 | N | 1 | NA | NA
FM-3A Below F-Area Effluent | Pu-238 | Mean | 0.00242 | 0.00289 | NA
FM-6 at Road A-12.2 | Pu-238 | N | 1 | NA | NA
FM-6 at Road A-12.2 | Pu-238 | Mean | 0.00592 | 0.00382 | NA
FM-A7 at Road A-7 | Pu-238 | N | 1 | NA | NA
FM-A7 at Road A-7 | Pu-238 | Mean | 0.00911 | 0.0042 | NA
Pen Branch
PB-3 at Road A-13.2 | Pu-238 | N | 1 | NA | NA
PB-3 at Road A-13.2 | Pu-238 | Mean | 0.00459 | 0.00386 | NA
Steel Creek
SC-2A 1 mile above Road B | Pu-238 | N | 1 | NA | NA
SC-2A 1 mile above Road B | Pu-238 | Mean | 0.00416 | 0.00239 | NA
SC-4 Steel Creek at Road A | Pu-238 | N | 1 | NA | NA
SC-4 Steel Creek at Road A | Pu-238 | Mean | 0.00256 | 0.00306 | NA
Lower Three Runs Creek
L3R-1A at Road B | Pu-238 | N | 1 | NA | NA
L3R-1A at Road B | Pu-238 | Mean | 0.00179 | 0.00185 | NA
L3R-2 Patterson Mill Rd | Pu-238 | N | 1 | NA | NA
L3R-2 Patterson Mill Rd | Pu-238 | Mean | 0.00851 | 0.00468 | NA
L3R-3 at Highway 125 | Pu-238 | N | 1 | NA | NA
L3R-3 at Highway 125 | Pu-238 | Mean | 0.00173 | 0.00179 | NA
R-Area Downstream of R-1 | Pu-238 | N | 1 | NA | NA
R-Area Downstream of R-1 | Pu-238 | Mean | 0.00551 | 0.00327 | NA
Miscellaneous
G-010 | Pu-238 | N | 13 | NA | NA
G-010 | Pu-238 | Mean | 0.0122 | 0.00154 | NA
G-010 | Pu-238 | Minimum | -0.00281 | 0.00281 | No
G-010 | Pu-238 | Maximum | 0.0405 | 0.00993 | Yes
TNX-008 | Pu-238 | N | 12 | NA | NA
TNX-008 | Pu-238 | Mean | 0.00912 | 0.00131 | NA
TNX-008 | Pu-238 | Minimum | -0.00169 | 0.00259 | No
TNX-008 | Pu-238 | Maximum | 0.0281 | 0.00758 | Yes
Tims Branch
TB-5 Near Road C | Pu-239 | N | 1 | NA | NA
TB-5 Near Road C | Pu-239 | Mean | 0 | 1.79 | NA
Upper Three Runs
Crouch Branch at Road 4 | Pu-239 | N | 1 | NA | NA
Crouch Branch at Road 4 | Pu-239 | Mean | 0 | 1.62 | NA
U3R-1A Treadway Bridge RD 8-1 | Pu-239 | N | 1 | NA | NA
U3R-1A Treadway Bridge RD 8-1 | Pu-239 | Mean | 0.00297 | 0.00351 | NA
U3R-3 at Road C | Pu-239 | N | 1 | NA | NA
U3R-3 at Road C | Pu-239 | Mean | 0 | 1.69 | NA
U3R-4 at Road A | Pu-239 | N | 1 | NA | NA
U3R-4 at Road A | Pu-239 | Mean | 0.00381 | 0.00269 | NA
Four Mile Creek
FM-2 at Road 4 | Pu-239 | N | 1 | NA | NA
FM-2 at Road 4 | Pu-239 | Mean | 0.000538 | 0.00195 | NA
FM-2B Above F-Area Effluent | Pu-239 | N | 1 | NA | NA
FM-2B Above F-Area Effluent | Pu-239 | Mean | 0.00492 | 0.00408 | NA
FM-3A Below F-Area Effluent | Pu-239 | N | 1 | NA | NA
FM-3A Below F-Area Effluent | Pu-239 | Mean | 0.00605 | 0.00384 | NA
FM-6 at Road A-12.2 | Pu-239 | N | 1 | NA | NA
FM-6 at Road A-12.2 | Pu-239 | Mean | 0.00711 | 0.00358 | NA
FM-A7 at Road A-7 | Pu-239 | N | 1 | NA | NA
FM-A7 at Road A-7 | Pu-239 | Mean | 0.0073 | 0.00367 | NA
Pen Branch
PB-3 at Road A-13.2 | Pu-239 | N | 1 | NA | NA
PB-3 at Road A-13.2 | Pu-239 | Mean | 0.00516 | 0.00299 | NA
Steel Creek
SC-2A 1 mile above Road B | Pu-239 | N | 1 | NA | NA
SC-2A 1 mile above Road B | Pu-239 | Mean | 0.00714 | 0.00254 | NA
SC-4 Steel Creek at Road A | Pu-239 | N | 1 | NA | NA
SC-4 Steel Creek at Road A | Pu-239 | Mean | 0.00384 | 0.00273 | NA
Lower Three Runs Creek
L3R-1A at Road B | Pu-239 | N | 1 | NA | NA
L3R-1A at Road B | Pu-239 | Mean | 0.0018 | 1.8 | NA
L3R-2 Patterson Mill Rd | Pu-239 | N | 1 | NA | NA
L3R-2 Patterson Mill Rd | Pu-239 | Mean | 0.00392 | 0.00278 | NA
L3R-3 at Highway 125 | Pu-239 | N | 1 | NA | NA
L3R-3 at Highway 125 | Pu-239 | Mean | 0.00174 | 1.66 | NA
R-Area Downstream of R-1 | Pu-239 | N | 1 | NA | NA
R-Area Downstream of R-1 | Pu-239 | Mean | 0 | 1.86 | NA
Miscellaneous
G-010 | Pu-239 | N | 13 | NA | NA
G-010 | Pu-239 | Mean | 0.00314 | 0.147 | NA
G-010 | Pu-239 | Minimum | -0.00273 | 0.00194 | No
G-010 | Pu-239 | Maximum | 0.00922 | 0.00472 | No
TNX-008 | Pu-239 | N | 12 | NA | NA
TNX-008 | Pu-239 | Mean | 0.000872 | 0.188 | NA
TNX-008 | Pu-239 | Minimum | -0.00378 | 0.0022 | No
TNX-008 | Pu-239 | Maximum | 0.00603 | 0.00384 | No
Tims Branch
TB-5 Near Road C | Am-241 | N | 1 | NA | NA
TB-5 Near Road C | Am-241 | Mean | 0.00234 | 0.00285 | NA
Upper Three Runs
Crouch Branch at Road 4 | Am-241 | N | 1 | NA | NA
Crouch Branch at Road 4 | Am-241 | Mean | 0.0107 | 0.00456 | NA
U3R-1A Treadway Bridge RD 8-1 | Am-241 | N | 1 | NA | NA
U3R-1A Treadway Bridge RD 8-1 | Am-241 | Mean | 0.00338 | 0.00252 | NA
U3R-3 at Road C | Am-241 | N | 1 | NA | NA
U3R-3 at Road C | Am-241 | Mean | 0.00919 | 0.00429 | NA
U3R-4 at Road A | Am-241 | N | 1 | NA | NA
U3R-4 at Road A | Am-241 | Mean | 0.0073 | 0.00381 | NA
Four Mile Creek
FM-2 at Road 4 | Am-241 | N | 1 | NA | NA
FM-2 at Road 4 | Am-241 | Mean | 0.0139 | 0.00514 | NA
FM-2B Above F-Area Effluent | Am-241 | N | 1 | NA | NA
FM-2B Above F-Area Effluent | Am-241 | Mean | 0.0134 | 0.00495 | NA
FM-3A Below F-Area Effluent | Am-241 | N | 1 | NA | NA
FM-3A Below F-Area Effluent | Am-241 | Mean | 0.00849 | 0.00397 | NA
FM-6 at Road A-12.2 | Am-241 | N | 1 | NA | NA
FM-6 at Road A-12.2 | Am-241 | Mean | 0.0198 | 0.00625 | NA
FM-A7 at Road A-7 | Am-241 | N | 1 | NA | NA
FM-A7 at Road A-7 | Am-241 | Mean | 0.00738 | 0.00384 | NA
Pen Branch
PB-3 at Road A-13.2 | Am-241 | N | 1 | NA | NA
PB-3 at Road A-13.2 | Am-241 | Mean | 0.0136 | 0.00506 | NA
Steel Creek
SC-2A 1 mile above Road B | Am-241 | N | 1 | NA | NA
SC-2A 1 mile above Road B | Am-241 | Mean | 0.00897 | 0.0042 | NA
SC-4 Steel Creek at Road A | Am-241 | N | 1 | NA | NA
SC-4 Steel Creek at Road A | Am-241 | Mean | 0.0139 | 0.00592 | NA
Lower Three Runs Creek
L3R-1A at Road B | Am-241 | N | 1 | NA | NA
L3R-1A at Road B | Am-241 | Mean | 0.0101 | 0.00497 | NA
L3R-2 Patterson Mill Rd | Am-241 | N | 1 | NA | NA
L3R-2 Patterson Mill Rd | Am-241 | Mean | 0.0037 | 0.00276 | NA
L3R-3 at Highway 125 | Am-241 | N | 1 | NA | NA
L3R-3 at Highway 125 | Am-241 | Mean | 0.0141 | 0.00522 | NA
R-Area Downstream of R-1 | Am-241 | N | 1 | NA | NA
R-Area Downstream of R-1 | Am-241 | Mean | 0.0111 | 0.00498 | NA
Miscellaneous
G-010 | Am-241 | N | 13 | NA | NA
G-010 | Am-241 | Mean | 0.00647 | 0.00116 | NA
G-010 | Am-241 | Minimum | 0.000635 | 0.00229 | No
G-010 | Am-241 | Maximum | 0.0183 | 0.00584 | Yes
Tims Branch
TB-5 Near Road C | Cm-244 | N | 1 | NA | NA
TB-5 Near Road C | Cm-244 | Mean | -0.00232 | 1.72 | NA
Upper Three Runs
Crouch Branch at Road 4 | Cm-244 | N | 1 | NA | NA
Crouch Branch at Road 4 | Cm-244 | Mean | -2.47e-06 | 0.000157 | NA
U3R-1A Treadway Bridge RD 8-1 | Cm-244 | N | 1 | NA | NA
U3R-1A Treadway Bridge RD 8-1 | Cm-244 | Mean | 0 | 1.57 | NA
U3R-3 at Road C | Cm-244 | N | 1 | NA | NA
U3R-3 at Road C | Cm-244 | Mean | -2.47e-06 | 0.000158 | NA
U3R-4 at Road A | Cm-244 | N | 1 | NA | NA
U3R-4 at Road A | Cm-244 | Mean | -2.47e-06 | 0.000158 | NA
Four Mile Creek
FM-2 at Road 4 | Cm-244 | N | 1 | NA | NA
FM-2 at Road 4 | Cm-244 | Mean | 0.00228 | 0.0027 | NA
FM-2B Above F-Area Effluent | Cm-244 | N | 1 | NA | NA
FM-2B Above F-Area Effluent | Cm-244 | Mean | 0.000546 | 0.00199 | NA
FM-3A Below F-Area Effluent | Cm-244 | N | 1 | NA | NA
FM-3A Below F-Area Effluent | Cm-244 | Mean | 0.00335 | 0.0024 | NA
FM-6 at Road A-12.2 | Cm-244 | N | 1 | NA | NA
FM-6 at Road A-12.2 | Cm-244 | Mean | -2.49e-06 | 0.000155 | NA
FM-A7 at Road A-7 | Cm-244 | N | 1 | NA | NA
FM-A7 at Road A-7 | Cm-244 | Mean | 0.00727 | 0.0037 | NA
Pen Branch
PB-3 at Road A-13.2 | Cm-244 | N | 1 | NA | NA
PB-3 at Road A-13.2 | Cm-244 | Mean | -0.00112 | 0.00113 | NA
Steel Creek
SC-2A 1 mile above Road B | Cm-244 | N | 1 | NA | NA
SC-2A 1 mile above Road B | Cm-244 | Mean | -0.00354 | 0.00205 | NA
SC-4 Steel Creek at Road A | Cm-244 | N | 1 | NA | NA
SC-4 Steel Creek at Road A | Cm-244 | Mean | 0.000595 | 0.00216 | NA
Lower Three Runs Creek
L3R-1A at Road B | Cm-244 | N | 1 | NA | NA
L3R-1A at Road B | Cm-244 | Mean | -2.47e-06 | 0.000152 | NA
L3R-2 Patterson Mill Rd | Cm-244 | N | 1 | NA | NA
L3R-2 Patterson Mill Rd | Cm-244 | Mean | -2.47e-06 | 0.000156 | NA
L3R-3 at Highway 125 | Cm-244 | N | 1 | NA | NA
L3R-3 at Highway 125 | Cm-244 | Mean | 0.00174 | 0.00176 | NA
R-Area Downstream of R-1 | Cm-244 | N | 1 | NA | NA
R-Area Downstream of R-1 | Cm-244 | Mean | -2.47e-06 | 0.000157 | NA
Miscellaneous
G-010 | Cm-244 | N | 13 | NA | NA
G-010 | Cm-244 | Mean | 0.000622 | 0.306 | NA
G-010 | Cm-244 | Minimum | -0.00115 | 1.69 | No
G-010 | Cm-244 | Maximum | 0.005 | 0.00354 | No
Tims Branch
TB-5 Near Road C | Tc-99 | N | 1 | NA | NA
TB-5 Near Road C | Tc-99 | Mean | 0.4 | 0.8 | NA
Upper Three Runs
Crouch Branch at Road 4 | Tc-99 | N | 1 | NA | NA
Crouch Branch at Road 4 | Tc-99 | Mean | 1.6 | 0.9 | NA
U3R-1A Treadway Bridge RD 8-1 | Tc-99 | N | 1 | NA | NA
U3R-1A Treadway Bridge RD 8-1 | Tc-99 | Mean | -0.8 | 0.7 | NA
U3R-3 at Road C | Tc-99 | N | 1 | NA | NA
U3R-3 at Road C | Tc-99 | Mean | -0.1 | 0.8 | NA
U3R-4 at Road A | Tc-99 | N | 1 | NA | NA
U3R-4 at Road A | Tc-99 | Mean | 2.2 | 0.9 | NA
Four Mile Creek
FM-2 at Road 4 | Tc-99 | N | 12 | NA | NA
FM-2 at Road 4 | Tc-99 | Mean | 0.0554 | 0.226 | NA
FM-2 at Road 4 | Tc-99 | Minimum | -1.18 | 0.781 | No
FM-2 at Road 4 | Tc-99 | Maximum | 1.8 | 0.8 | No
FM-2B Above F-Area Effluent | Tc-99 | N | 12 | NA | NA
FM-2B Above F-Area Effluent | Tc-99 | Mean | 1.59 | 0.237 | NA
FM-2B Above F-Area Effluent | Tc-99 | Minimum | -0.2 | 0.7 | No
FM-2B Above F-Area Effluent | Tc-99 | Maximum | 4.11 | 0.9 | Yes
FM-3A Below F-Area Effluent | Tc-99 | N | 12 | NA | NA
FM-3A Below F-Area Effluent | Tc-99 | Mean | 0.181 | 0.222 | NA
FM-3A Below F-Area Effluent | Tc-99 | Minimum | -0.684 | 0.805 | No
FM-3A Below F-Area Effluent | Tc-99 | Maximum | 1.2 | 0.8 | No
FM-6 at Road A-12.2 | Tc-99 | N | 1 | NA | NA
FM-6 at Road A-12.2 | Tc-99 | Mean | 1.7 | 0.8 | NA
FM-A7 at Road A-7 | Tc-99 | N | 12 | NA | NA
FM-A7 at Road A-7 | Tc-99 | Mean | 1.65 | 0.23 | NA
FM-A7 at Road A-7 | Tc-99 | Minimum | 0.422 | 0.797 | No
FM-A7 at Road A-7 | Tc-99 | Maximum | 4.19 | 0.8 | Yes
Pen Branch
PB-3 at Road A-13.2 | Tc-99 | N | 1 | NA | NA
PB-3 at Road A-13.2 | Tc-99 | Mean | 1.5 | 0.9 | NA
Steel Creek
SC-2A 1 mile above Road B | Tc-99 | N | 1 | NA | NA
SC-2A 1 mile above Road B | Tc-99 | Mean | 0.6 | 0.8 | NA
SC-4 Steel Creek at Road A | Tc-99 | N | 1 | NA | NA
SC-4 Steel Creek at Road A | Tc-99 | Mean | -0.1 | 0.8 | NA
Lower Three Runs Creek
L3R-1A at Road B | Tc-99 | N | 1 | NA | NA
L3R-1A at Road B | Tc-99 | Mean | 0.5 | 0.8 | NA
L3R-2 Patterson Mill Rd | Tc-99 | N | 1 | NA | NA
L3R-2 Patterson Mill Rd | Tc-99 | Mean | 1.5 | 0.9 | NA
L3R-3 at Highway 125 | Tc-99 | N | 1 | NA | NA
L3R-3 at Highway 125 | Tc-99 | Mean | 1.2 | 0.8 | NA
R-Area Downstream of R-1 | Tc-99 | N | 1 | NA | NA
R-Area Downstream of R-1 | Tc-99 | Mean | 0.7 | 0.8 | NA
Miscellaneous
G-010 | Tc-99 | N | 13 | NA | NA
G-010 | Tc-99 | Mean | 0.00416 | 0.211 | NA
G-010 | Tc-99 | Minimum | -1.41 | 0.773 | No
G-010 | Tc-99 | Maximum | 2.1 | 0.8 | No
TNX-008 | Tc-99 | N | 1 | NA | NA
TNX-008 | Tc-99 | Mean | 1.5 | 0.9 | NA
Tims Branch
TB-5 Near Road C | Gross B | N | 12 | NA | NA
TB-5 Near Road C | Gross B | Mean | 3.07 | 0.115 | NA
TB-5 Near Road C | Gross B | Minimum | 1.05 | 0.483 | No
TB-5 Near Road C | Gross B | Maximum | 14.2 | 0.448 | Yes
Upper Three Runs
Crouch Branch at Road 4 | Gross B | N | 12 | NA | NA
Crouch Branch at Road 4 | Gross B | Mean | 1.69 | 0.0977 | NA
Crouch Branch at Road 4 | Gross B | Minimum | 0.792 | 0.36 | No
Crouch Branch at Road 4 | Gross B | Maximum | 2.84 | 0.204 | Yes
U3R-1A Treadway Bridge RD 8-1 | Gross B | N | 26 | NA | NA
U3R-1A Treadway Bridge RD 8-1 | Gross B | Mean | 2.14 | 0.146 | NA
U3R-1A Treadway Bridge RD 8-1 | Gross B | Minimum | 0.0668 | 0.654 | No
U3R-1A Treadway Bridge RD 8-1 | Gross B | Maximum | 5.19 | 1.32 | Yes
U3R-3 at Road C | Gross B | N | 12 | NA | NA
U3R-3 at Road C | Gross B | Mean | 3.26 | 0.144 | NA
U3R-3 at Road C | Gross B | Minimum | 2.01 | 0.454 | Yes
U3R-3 at Road C | Gross B | Maximum | 6.38 | 0.451 | Yes
U3R-4 at Road A | Gross B | N | 12 | NA | NA
U3R-4 at Road A | Gross B | Mean | 3.99 | 0.158 | NA
U3R-4 at Road A | Gross B | Minimum | 0.651 | 0.353 | No
U3R-4 at Road A | Gross B | Maximum | 8.59 | 0.327 | Yes
Four Mile Creek
FM-2 at Road 4 | Gross B | N | 12 | NA | NA
FM-2 at Road 4 | Gross B | Mean | 17.6 | 0.271 | NA
FM-2 at Road 4 | Gross B | Minimum | 5.84 | 0.578 | Yes
FM-2 at Road 4 | Gross B | Maximum | 35.1 | 1.41 | Yes
FM-2B Above F-Area Effluent | Gross B | N | 12 | NA | NA
FM-2B Above F-Area Effluent | Gross B | Mean | 31.5 | 0.598 | NA
FM-2B Above F-Area Effluent | Gross B | Minimum | 12.6 | 1.21 | Yes
FM-2B Above F-Area Effluent | Gross B | Maximum | 71.1 | 4.24 | Yes
FM-3A Below F-Area Effluent | Gross B | N | 12 | NA | NA
FM-3A Below F-Area Effluent | Gross B | Mean | 5.69 | 0.148 | NA
FM-3A Below F-Area Effluent | Gross B | Minimum | 2.28 | 0.466 | Yes
FM-3A Below F-Area Effluent | Gross B | Maximum | 11.4 | 0.588 | Yes
FM-6 at Road A-12.2 | Gross B | N | 12 | NA | NA
FM-6 at Road A-12.2 | Gross B | Mean | 9.46 | 0.176 | NA
FM-6 at Road A-12.2 | Gross B | Minimum | 4.24 | 0.443 | Yes
FM-6 at Road A-12.2 | Gross B | Maximum | 24.9 | 0.445 | Yes
FM-A7 at Road A-7 | Gross B | N | 12 | NA | NA
FM-A7 at Road A-7 | Gross B | Mean | 29.2 | 0.38 | NA
FM-A7 at Road A-7 | Gross B | Minimum | 13.1 | 0.924 | Yes
FM-A7 at Road A-7 | Gross B | Maximum | 61.6 | 1.51 | Yes
Pen Branch
PB-3 at Road A-13.2 | Gross B | N | 12 | NA | NA
PB-3 at Road A-13.2 | Gross B | Mean | 2.33 | 0.175 | NA
PB-3 at Road A-13.2 | Gross B | Minimum | 0.816 | 0.299 | No
PB-3 at Road A-13.2 | Gross B | Maximum | 4.81 | 1.28 | Yes
Steel Creek
SC-2A 1 mile above Road B | Gross B | N | 12 | NA | NA
SC-2A 1 mile above Road B | Gross B | Mean | 4.64 | 0.141 | NA
SC-2A 1 mile above Road B | Gross B | Minimum | 1.37 | 0.22 | Yes
SC-2A 1 mile above Road B | Gross B | Maximum | 10.1 | 0.311 | Yes
SC-4 Steel Creek at Road A | Gross B | N | 12 | NA | NA
SC-4 Steel Creek at Road A | Gross B | Mean | 1.41 | 0.0976 | NA
SC-4 Steel Creek at Road A | Gross B | Minimum | 0.759 | 0.289 | No
SC-4 Steel Creek at Road A | Gross B | Maximum | 3.43 | 0.215 | Yes
Lower Three Runs Creek
L3R-1A at Road B | Gross B | N | 12 | NA | NA
L3R-1A at Road B | Gross B | Mean | 4.18 | 0.215 | NA
L3R-1A at Road B | Gross B | Minimum | 0.646 | 0.565 | No
L3R-1A at Road B | Gross B | Maximum | 11.6 | 0.757 | Yes
L3R-2 Patterson Mill Rd | Gross B | N | 12 | NA | NA
L3R-2 Patterson Mill Rd | Gross B | Mean | 4.01 | 0.138 | NA
L3R-2 Patterson Mill Rd | Gross B | Minimum | 1.72 | 0.42 | Yes
L3R-2 Patterson Mill Rd | Gross B | Maximum | 8.35 | 0.301 | Yes
L3R-3 at Highway 125 | Gross B | N | 12 | NA | NA
L3R-3 at Highway 125 | Gross B | Mean | 12.4 | 0.363 | NA
L3R-3 at Highway 125 | Gross B | Minimum | 1.56 | 0.37 | Yes
L3R-3 at Highway 125 | Gross B | Maximum | 47 | 2.07 | Yes
R-Area Downstream of R-1 | Gross B | N | 12 | NA | NA
R-Area Downstream of R-1 | Gross B | Mean | 36.9 | 0.476 | NA
R-Area Downstream of R-1 | Gross B | Minimum | 8.84 | 0.694 | Yes
R-Area Downstream of R-1 | Gross B | Maximum | 100 | 3.28 | Yes
Miscellaneous
G-010 | Gross B | N | 13 | NA | NA
G-010 | Gross B | Mean | 10.1 | 0.772 | NA
G-010 | Gross B | Minimum | 3.24 | 2.16 | No
G-010 | Gross B | Maximum | 27 | 3.78 | Yes
TNX-008 | Gross B | N | 12 | NA | NA
TNX-008 | Gross B | Mean | 9.69 | 0.325 | NA
TNX-008 | Gross B | Minimum | 3.19 | 0.904 | Yes
TNX-008 | Gross B | Maximum | 19.3 | 1.53 | Yes
Tims Branch
TB-5 Near Road C | Gross A | N | 12 | NA | NA
TB-5 Near Road C | Gross A | Mean | 6.95 | 0.168 | NA
TB-5 Near Road C | Gross A | Minimum | 1.44 | 0.416 | Yes
TB-5 Near Road C | Gross A | Maximum | 40 | 0.917 | Yes
Upper Three Runs
Crouch Branch at Road 4 | Gross A | N | 12 | NA | NA
Crouch Branch at Road 4 | Gross A | Mean | 0.665 | 0.072 | NA
Crouch Branch at Road 4 | Gross A | Minimum | 0.115 | 0.152 | No
Crouch Branch at Road 4 | Gross A | Maximum | 1.59 | 0.424 | Yes
U3R-1A Treadway Bridge RD 8-1 | Gross A | N | 26 | NA | NA
U3R-1A Treadway Bridge RD 8-1 | Gross A | Mean | 4.81 | 0.178 | NA
U3R-1A Treadway Bridge RD 8-1 | Gross A | Minimum | 2.29 | 0.686 | Yes
U3R-1A Treadway Bridge RD 8-1 | Gross A | Maximum | 8.46 | 1.26 | Yes
U3R-3 at Road C | Gross A | N | 12 | NA | NA
U3R-3 at Road C | Gross A | Mean | 6.57 | 0.208 | NA
U3R-3 at Road C | Gross A | Minimum | 3.05 | 0.541 | Yes
U3R-3 at Road C | Gross A | Maximum | 11.1 | 1.07 | Yes
U3R-4 at Road A | Gross A | N | 12 | NA | NA
U3R-4 at Road A | Gross A | Mean | 8.5 | 0.233 | NA
U3R-4 at Road A | Gross A | Minimum | 0.976 | 0.358 | Yes
U3R-4 at Road A | Gross A | Maximum | 20 | 0.51 | Yes
Four Mile Creek
FM-2 at Road 4 | Gross A | N | 12 | NA | NA
FM-2 at Road 4 | Gross A | Mean | 3.31 | 0.172 | NA
FM-2 at Road 4 | Gross A | Minimum | 0.635 | 0.199 | Yes
FM-2 at Road 4 | Gross A | Maximum | 14 | 1.3 | Yes
FM-2B Above F-Area Effluent | Gross A | N | 12 | NA | NA
FM-2B Above F-Area Effluent | Gross A | Mean | 9.74 | 0.479 | NA
FM-2B Above F-Area Effluent | Gross A | Minimum | 0.47 | 0.525 | No
FM-2B Above F-Area Effluent | Gross A | Maximum | 27 | 3.65 | Yes
FM-3A Below F-Area Effluent | Gross A | N | 12 | NA | NA
FM-3A Below F-Area Effluent | Gross A | Mean | 6.24 | 0.182 | NA
FM-3A Below F-Area Effluent | Gross A | Minimum | 2 | 0.535 | Yes
FM-3A Below F-Area Effluent | Gross A | Maximum | 16.8 | 0.802 | Yes
FM-6 at Road A-12.2 | Gross A | N | 12 | NA | NA
FM-6 at Road A-12.2 | Gross A | Mean | 2.13 | 0.0984 | NA
FM-6 at Road A-12.2 | Gross A | Minimum | 0.0195 | 0.118 | No
FM-6 at Road A-12.2 | Gross A | Maximum | 14 | 0.486 | Yes
FM-A7 at Road A-7 | Gross A | N | 12 | NA | NA
FM-A7 at Road A-7 | Gross A | Mean | 17.8 | 0.451 | NA
FM-A7 at Road A-7 | Gross A | Minimum | 1.66 | 0.46 | Yes
FM-A7 at Road A-7 | Gross A | Maximum | 58.9 | 3.32 | Yes
Pen Branch
PB-3 at Road A-13.2 | Gross A | N | 12 | NA | NA
PB-3 at Road A-13.2 | Gross A | Mean | 1.98 | 0.161 | NA
PB-3 at Road A-13.2 | Gross A | Minimum | 0.11 | 0.159 | No
PB-3 at Road A-13.2 | Gross A | Maximum | 4.92 | 1.04 | Yes
Steel Creek
SC-2A 1 mile above Road B | Gross A | N | 12 | NA | NA
SC-2A 1 mile above Road B | Gross A | Mean | 4.03 | 0.159 | NA
SC-2A 1 mile above Road B | Gross A | Minimum | 0.314 | 0.126 | Yes
SC-2A 1 mile above Road B | Gross A | Maximum | 8.41 | 0.339 | Yes
SC-4 Steel Creek at Road A | Gross A | N | 12 | NA | NA
SC-4 Steel Creek at Road A | Gross A | Mean | 1.14 | 0.0819 | NA
SC-4 Steel Creek at Road A | Gross A | Minimum | 0.243 | 0.0808 | No
SC-4 Steel Creek at Road A | Gross A | Maximum | 4.27 | 0.25 | Yes
Lower Three Runs Creek
L3R-1A at Road B | Gross A | N | 12 | NA | NA
L3R-1A at Road B | Gross A | Mean | 2.38 | 0.17 | NA
L3R-1A at Road B | Gross A | Minimum | 0.357 | 0.0741 | Yes
L3R-1A at Road B | Gross A | Maximum | 9.86 | 0.808 | Yes
L3R-2 Patterson Mill Rd | Gross A | N | 12 | NA | NA
L3R-2 Patterson Mill Rd | Gross A | Mean | 5.35 | 0.185 | NA
L3R-2 Patterson Mill Rd | Gross A | Minimum | 0.768 | 0.353 | Yes
L3R-2 Patterson Mill Rd | Gross A | Maximum | 14.1 | 0.483 | Yes
L3R-3 at Highway 125 | Gross A | N | 12 | NA | NA
L3R-3 at Highway 125 | Gross A | Mean | 19.6 | 0.592 | NA
L3R-3 at Highway 125 | Gross A | Minimum | 0.784 | 0.342 | Yes
L3R-3 at Highway 125 | Gross A | Maximum | 85.4 | 4.15 | Yes
R-Area Downstream of R-1 | Gross A | N | 12 | NA | NA
R-Area Downstream of R-1 | Gross A | Mean | 4.81 | 0.248 | NA
R-Area Downstream of R-1 | Gross A | Minimum | 0.303 | 0.235 | No
R-Area Downstream of R-1 | Gross A | Maximum | 16.7 | 2.1 | Yes
Miscellaneous
G-010 | Gross A | N | 13 | NA | NA
G-010 | Gross A | Mean | 1.17 | 0.411 | NA
G-010 | Gross A | Minimum | -1.5 | 1.38 | No
G-010 | Gross A | Maximum | 9.43 | 3.42 | Yes
TNX-008 | Gross A | N | 12 | NA | NA
TNX-008 | Gross A | Mean | 3.7 | 0.272 | NA
TNX-008 | Gross A | Minimum | 1.36 | 0.63 | No
TNX-008 | Gross A | Maximum | 8.14 | 1.39 | Yes
Sample Measurement Section
Radioactivity in Savannah River Site Stream Water : Units are pCi/L
Location | Nuclide | CollectDate | SampleCon | SampleStd | Sig
Tims Branch
TB-5 Near Road C | H-3 | 2006-02-07 | 427 | 262 | No
TB-5 Near Road C | H-3 | 2006-03-07 | 465 | 292 | No
TB-5 Near Road C | H-3 | 2006-04-04 | 346 | 262 | No
TB-5 Near Road C | H-3 | 2006-05-02 | 1060 | 305 | Yes
TB-5 Near Road C | H-3 | 2006-06-06 | 903 | 300 | Yes
TB-5 Near Road C | H-3 | 2006-07-11 | 786 | 269 | Yes
TB-5 Near Road C | H-3 | 2006-08-08 | 565 | 255 | No
TB-5 Near Road C | H-3 | 2006-09-06 | 505 | 223 | No
TB-5 Near Road C | H-3 | 2006-10-03 | 216 | 249 | No
TB-5 Near Road C | H-3 | 2006-11-07 | 1010 | 256 | Yes
TB-5 Near Road C | H-3 | 2006-12-05 | 324 | 285 | No
TB-5 Near Road C | H-3 | 2007-01-09 | 327 | 198 | No
Upper Three Runs
Crouch Branch at Road 4 | H-3 | 2006-02-07 | 8430 | 391 | Yes
Crouch Branch at Road 4 | H-3 | 2006-03-07 | 9270 | 437 | Yes
Crouch Branch at Road 4 | H-3 | 2006-04-04 | 7490 | 383 | Yes
Crouch Branch at Road 4 | H-3 | 2006-05-02 | 7410 | 410 | Yes
Crouch Branch at Road 4 | H-3 | 2006-06-06 | 7300 | 409 | Yes
Crouch Branch at Road 4 | H-3 | 2006-07-11 | 4780 | 344 | Yes
Crouch Branch at Road 4 | H-3 | 2006-08-08 | 4780 | 338 | Yes
Crouch Branch at Road 4 | H-3 | 2006-09-06 | 6410 | 392 | Yes
Crouch Branch at Road 4 | H-3 | 2006-10-03 | 6270 | 353 | Yes
Crouch Branch at Road 4 | H-3 | 2006-11-07 | 5970 | 357 | Yes
Crouch Branch at Road 4 | H-3 | 2006-12-05 | 5300 | 376 | Yes
Crouch Branch at Road 4 | H-3 | 2007-01-09 | 3410 | 261 | Yes
U3R-1A Treadway Bridge RD 8-1 | H-3 | 2006-01-18 | 86.2 | 264 | No
U3R-1A Treadway Bridge RD 8-1 | H-3 | 2006-02-01 | 530 | 261 | No
U3R-1A Treadway Bridge RD 8-1 | H-3 | 2006-02-15 | 256 | 263 | No
U3R-1A Treadway Bridge RD 8-1 | H-3 | 2006-03-01 | -109 | 265 | No
U3R-1A Treadway Bridge RD 8-1 | H-3 | 2006-03-15 | 72.7 | 268 | No
U3R-1A Treadway Bridge RD 8-1 | H-3 | 2006-03-29 | -106 | 262 | No
U3R-1A Treadway Bridge RD 8-1 | H-3 | 2006-04-12 | 522 | 257 | No
U3R-1A Treadway Bridge RD 8-1 | H-3 | 2006-04-26 | 554 | 256 | No
U3R-1A Treadway Bridge RD 8-1 | H-3 | 2006-05-10 | 330 | 291 | No
U3R-1A Treadway Bridge RD 8-1 | H-3 | 2006-05-24 | 222 | 256 | No
U3R-1A Treadway Bridge RD 8-1 | H-3 | 2006-06-07 | -246 | 292 | No
U3R-1A Treadway Bridge RD 8-1 | H-3 | 2006-06-21 | 200 | 255 | No
U3R-1A Treadway Bridge RD 8-1 | H-3 | 2006-07-05 | 38.6 | 243 | No
U3R-1A Treadway Bridge RD 8-1 | H-3 | 2006-07-19 | 408 | 256 | No
U3R-1A Treadway Bridge RD 8-1 | H-3 | 2006-08-02 | 549 | 299 | No
U3R-1A Treadway Bridge RD 8-1 | H-3 | 2006-08-16 | 516 | 295 | No
U3R-1A Treadway Bridge RD 8-1 | H-3 | 2006-08-30 | 215 | 286 | No
U3R-1A Treadway Bridge RD 8-1 | H-3 | 2006-09-13 | 570 | 262 | No
U3R-1A Treadway Bridge RD 8-1 | H-3 | 2006-09-27 | 419 | 246 | No
U3R-1A Treadway Bridge RD 8-1 | H-3 | 2006-10-11 | 133 | 263 | No
U3R-1A Treadway Bridge RD 8-1 | H-3 | 2006-10-25 | 129 | 283 | No
U3R-1A Treadway Bridge RD 8-1 | H-3 | 2006-11-08 | 165 | 253 | No
U3R-1A Treadway Bridge RD 8-1 | H-3 | 2006-11-21 | 351 | 291 | No
U3R-1A Treadway Bridge RD 8-1 | H-3 | 2006-12-06 | 486 | 289 | No
U3R-1A Treadway Bridge RD 8-1 | H-3 | 2006-12-20 | 484 | 286 | No
U3R-1A Treadway Bridge RD 8-1 | H-3 | 2007-01-03 | -224 | 265 | No
U3R-3 at Road C | H-3 | 2006-02-07 | 2480 | 314 | Yes
U3R-3 at Road C | H-3 | 2006-03-07 | 1720 | 302 | Yes
U3R-3 at Road C | H-3 | 2006-04-04 | 1370 | 296 | Yes
U3R-3 at Road C | H-3 | 2006-05-02 | 1660 | 283 | Yes
U3R-3 at Road C | H-3 | 2006-06-06 | 459 | 311 | No
U3R-3 at Road C | H-3 | 2006-07-11 | 1490 | 283 | Yes
U3R-3 at Road C | H-3 | 2006-08-08 | 1370 | 315 | Yes
U3R-3 at Road C | H-3 | 2006-09-06 | 1790 | 315 | Yes
U3R-3 at Road C | H-3 | 2006-10-03 | 2540 | 295 | Yes
U3R-3 at Road C | H-3 | 2006-11-07 | 689 | 263 | No
U3R-3 at Road C | H-3 | 2006-12-05 | 922 | 299 | Yes
U3R-3 at Road C | H-3 | 2007-01-09 | 516 | 202 | No
U3R-4 at Road A | H-3 | 2006-02-07 | 2490 | 315 | Yes
U3R-4 at Road A | H-3 | 2006-03-07 | 1600 | 302 | Yes
U3R-4 at Road A | H-3 | 2006-04-04 | 2090 | 309 | Yes
U3R-4 at Road A | H-3 | 2006-05-02 | 1810 | 285 | Yes
U3R-4 at Road A | H-3 | 2006-06-06 | 1210 | 324 | Yes
U3R-4 at Road A | H-3 | 2006-07-11 | 1060 | 276 | Yes
U3R-4 at Road A | H-3 | 2006-08-08 | 1620 | 319 | Yes
U3R-4 at Road A | H-3 | 2006-09-06 | 1040 | 296 | Yes
U3R-4 at Road A | H-3 | 2006-10-03 | 2310 | 289 | Yes
U3R-4 at Road A | H-3 | 2006-11-07 | 1120 | 267 | Yes
U3R-4 at Road A | H-3 | 2006-12-05 | 1410 | 309 | Yes
U3R-4 at Road A | H-3 | 2007-01-09 | 954 | 218 | Yes
Four Mile Creek
FM-2 at Road 4 | H-3 | 2006-02-07 | 6300 | 361 | Yes
FM-2 at Road 4 | H-3 | 2006-03-07 | 7840 | 419 | Yes
FM-2 at Road 4 | H-3 | 2006-04-04 | 7110 | 377 | Yes
FM-2 at Road 4 | H-3 | 2006-05-02 | 9700 | 447 | Yes
FM-2 at Road 4 | H-3 | 2006-06-06 | 10800 | 458 | Yes
FM-2 at Road 4 | H-3 | 2006-07-11 | 12700 | 461 | Yes
FM-2 at Road 4 | H-3 | 2006-08-08 | 15000 | 474 | Yes
FM-2 at Road 4 | H-3 | 2006-09-06 | 16700 | 523 | Yes
FM-2 at Road 4 | H-3 | 2006-10-03 | 13800 | 454 | Yes
FM-2 at Road 4 | H-3 | 2006-11-07 | 18000 | 506 | Yes
FM-2 at Road 4 | H-3 | 2006-12-05 | 12400 | 473 | Yes
FM-2 at Road 4 | H-3 | 2007-01-09 | 10800 | 367 | Yes
FM-2B Above F-Area Effluent | H-3 | 2006-02-07 | 54100 | 3460 | Yes
FM-2B Above F-Area Effluent | H-3 | 2006-03-07 | 43800 | 3620 | Yes
FM-2B Above F-Area Effluent | H-3 | 2006-04-04 | 4220 | 330 | Yes
FM-2B Above F-Area Effluent | H-3 | 2006-05-02 | 49500 | 3700 | Yes
FM-2B Above F-Area Effluent | H-3 | 2006-06-06 | 49200 | 3690 | Yes
FM-2B Above F-Area Effluent | H-3 | 2006-07-11 | 56200 | 3540 | Yes
FM-2B Above F-Area Effluent | H-3 | 2006-08-08 | 51600 | 3760 | Yes
FM-2B Above F-Area Effluent | H-3 | 2006-09-06 | 98100 | 4380 | Yes
FM-2B Above F-Area Effluent | H-3 | 2006-10-03 | 83800 | 3800 | Yes
FM-2B Above F-Area Effluent | H-3 | 2006-11-07 | 86200 | 3930 | Yes
FM-2B Above F-Area Effluent | H-3 | 2006-12-05 | 101000 | 4400 | Yes
FM-2B Above F-Area Effluent | H-3 | 2007-01-09 | 84100 | 3400 | Yes
FM-3A Below F-Area Effluent | H-3 | 2006-02-07 | 2950000 | 18000 | Yes
FM-3A Below F-Area Effluent | H-3 | 2006-03-07 | 2650000 | 17900 | Yes
FM-3A Below F-Area Effluent | H-3 | 2006-04-04 | 3780000 | 20400 | Yes
FM-3A Below F-Area Effluent | H-3 | 2006-05-02 | 1650000 | 14300 | Yes
FM-3A Below F-Area Effluent | H-3 | 2006-06-06 | 1540000 | 13800 | Yes
FM-3A Below F-Area Effluent | H-3 | 2006-07-11 | 651000 | 9040 | Yes
FM-3A Below F-Area Effluent | H-3 | 2006-08-08 | 659000 | 9320 | Yes
FM-3A Below F-Area Effluent | H-3 | 2006-09-06 | 1140000 | 11900 | Yes
FM-3A Below F-Area Effluent | H-3 | 2006-10-03 | 1830000 | 14200 | Yes
FM-3A Below F-Area Effluent | H-3 | 2006-11-07 | 1790000 | 14300 | Yes
FM-3A Below F-Area Effluent | H-3 | 2006-12-05 | 1810000 | 14800 | Yes
FM-3A Below F-Area Effluent | H-3 | 2007-01-09 | 1500000 | 11800 | Yes
FM-6 at Road A-12.2 | H-3 | 2006-02-07 | 125000 | 1190 | Yes
FM-6 at Road A-12.2 | H-3 | 2006-03-07 | 115000 | 1200 | Yes
FM-6 at Road A-12.2 | H-3 | 2006-04-04 | 129000 | 1210 | Yes
FM-6 at Road A-12.2 | H-3 | 2006-05-02 | 65900 | 932 | Yes
FM-6 at Road A-12.2 | H-3 | 2006-06-06 | 65900 | 932 | Yes
FM-6 at Road A-12.2 | H-3 | 2006-07-11 | 57600 | 850 | Yes
FM-6 at Road A-12.2 | H-3 | 2006-08-08 | 55700 | 821 | Yes
FM-6 at Road A-12.2 | H-3 | 2006-09-06 | 52200 | 831 | Yes
FM-6 at Road A-12.2 | H-3 | 2006-10-03 | 63800 | 863 | Yes
FM-6 at Road A-12.2 | H-3 | 2006-11-07 | 68100 | 892 | Yes
FM-6 at Road A-12.2 | H-3 | 2006-12-05 | 67800 | 940 | Yes
FM-6 at Road A-12.2 | H-3 | 2007-01-09 | 66200 | 804 | Yes
FM-A7 at Road A-7 | H-3 | 2006-02-07 | 223000 | 1570 | Yes
FM-A7 at Road A-7 | H-3 | 2006-03-07 | 208000 | 1590 | Yes
FM-A7 at Road A-7 | H-3 | 2006-04-04 | 206000 | 1520 | Yes
FM-A7 at Road A-7 | H-3 | 2006-05-02 | 109000 | 1180 | Yes
FM-A7 at Road A-7 | H-3 | 2006-06-06 | 111000 | 1190 | Yes
FM-A7 at Road A-7 | H-3 | 2006-07-11 | 117000 | 1220 | Yes
FM-A7 at Road A-7 | H-3 | 2006-08-08 | 110000 | 1130 | Yes
FM-A7 at Road A-7 | H-3 | 2006-09-06 | 111000 | 1180 | Yes
FM-A7 at Road A-7 | H-3 | 2006-10-03 | 134000 | 1220 | Yes
FM-A7 at Road A-7 | H-3 | 2006-11-07 | 136000 | 1240 | Yes
FM-A7 at Road A-7 | H-3 | 2006-12-05 | 114000 | 1200 | Yes
FM-A7 at Road A-7 | H-3 | 2007-01-09 | 101000 | 993 | Yes
Pen Branch
PB-3 at Road A-13.2 | H-3 | 2006-02-07 | 33800 | 655 | Yes
PB-3 at Road A-13.2 | H-3 | 2006-03-07 | 34900 | 705 | Yes
PB-3 at Road A-13.2 | H-3 | 2006-04-04 | 40500 | 715 | Yes
PB-3 at Road A-13.2 | H-3 | 2006-05-02 | 47300 | 808 | Yes
PB-3 at Road A-13.2 | H-3 | 2006-06-06 | 51400 | 836 | Yes
PB-3 at Road A-13.2 | H-3 | 2006-07-11 | 53200 | 823 | Yes
PB-3 at Road A-13.2 | H-3 | 2006-08-08 | 53500 | 803 | Yes
PB-3 at Road A-13.2 | H-3 | 2006-09-06 | 53800 | 838 | Yes
PB-3 at Road A-13.2 | H-3 | 2006-10-03 | 61900 | 850 | Yes
PB-3 at Road A-13.2 | H-3 | 2006-11-07 | 68600 | 892 | Yes
PB-3 at Road A-13.2 | H-3 | 2006-12-05 | 58600 | 880 | Yes
PB-3 at Road A-13.2 | H-3 | 2007-01-09 | 45400 | 711 | Yes
Steel Creek
SC-2A 1 mile above Road B | H-3 | 2006-02-07 | 183000 | 1420 | Yes
SC-2A 1 mile above Road B | H-3 | 2006-03-07 | 179000 | 1490 | Yes
SC-2A 1 mile above Road B | H-3 | 2006-04-04 | 183000 | 1430 | Yes
SC-2A 1 mile above Road B | H-3 | 2006-05-02 | 184000 | 1500 | Yes
SC-2A 1 mile above Road B | H-3 | 2006-06-06 | 194000 | 1550 | Yes
SC-2A 1 mile above Road B | H-3 | 2006-07-11 | 197000 | 1530 | Yes
SC-2A 1 mile above Road B | H-3 | 2006-08-08 | 195000 | 1480 | Yes
SC-2A 1 mile above Road B | H-3 | 2006-09-06 | 206000 | 1590 | Yes
SC-2A 1 mile above Road B | H-3 | 2006-10-03 | 210000 | 1520 | Yes
SC-2A 1 mile above Road B | H-3 | 2006-11-07 | 221000 | 1560 | Yes
SC-2A 1 mile above Road B | H-3 | 2006-12-05 | 199000 | 1560 | Yes
SC-2A 1 mile above Road B | H-3 | 2007-01-09 | 187000 | 1350 | Yes
SC-4 Steel Creek at Road A | H-3 | 2006-02-07 | 1780 | 287 | Yes
SC-4 Steel Creek at Road A | H-3 | 2006-03-07 | 2210 | 329 | Yes
SC-4 Steel Creek at Road A | H-3 | 2006-04-04 | 2120 | 297 | Yes
SC-4 Steel Creek at Road A | H-3 | 2006-05-02 | 3570 | 352 | Yes
SC-4 Steel Creek at Road A | H-3 | 2006-06-06 | 3950 | 358 | Yes
SC-4 Steel Creek at Road A | H-3 | 2006-07-11 | 4490 | 340 | Yes
SC-4 Steel Creek at Road A | H-3 | 2006-08-08 | 3160 | 306 | Yes
SC-4 Steel Creek at Road A | H-3 | 2006-09-06 | 2810 | 335 | Yes
SC-4 Steel Creek at Road A | H-3 | 2006-10-03 | 3000 | 302 | Yes
SC-4 Steel Creek at Road A | H-3 | 2006-11-07 | 3700 | 319 | Yes
SC-4 Steel Creek at Road A | H-3 | 2006-12-05 | 3540 | 348 | Yes
SC-4 Steel Creek at Road A | H-3 | 2007-01-09 | 2890 | 247 | Yes
Lower Three Runs Creek
L3R-1A at Road B | H-3 | 2006-02-07 | 432 | 259 | No
L3R-1A at Road B | H-3 | 2006-03-07 | 649 | 295 | No
L3R-1A at Road B | H-3 | 2006-04-04 | 152 | 260 | No
L3R-1A at Road B | H-3 | 2006-05-02 | 803 | 299 | Yes
L3R-1A at Road B | H-3 | 2006-06-06 | 870 | 302 | Yes
L3R-1A at Road B | H-3 | 2006-07-11 | 1060 | 273 | Yes
L3R-1A at Road B | H-3 | 2006-08-08 | 514 | 257 | No
L3R-1A at Road B | H-3 | 2006-09-06 | 843 | 296 | Yes
L3R-1A at Road B | H-3 | 2006-10-03 | 422 | 250 | No
L3R-1A at Road B | H-3 | 2006-11-07 | 1170 | 259 | Yes
L3R-1A at Road B | H-3 | 2006-12-05 | 354 | 286 | No
L3R-1A at Road B | H-3 | 2007-01-09 | 476 | 206 | No
L3R-2 Patterson Mill Rd | H-3 | 2006-02-07 | 1880 | 291 | Yes
L3R-2 Patterson Mill Rd | H-3 | 2006-03-07 | 2440 | 330 | Yes
L3R-2 Patterson Mill Rd | H-3 | 2006-04-04 | 1760 | 289 | Yes
L3R-2 Patterson Mill Rd | H-3 | 2006-05-02 | 2860 | 341 | Yes
L3R-2 Patterson Mill Rd | H-3 | 2006-06-06 | 4080 | 360 | Yes
L3R-2 Patterson Mill Rd | H-3 | 2006-07-11 | 3570 | 324 | Yes
L3R-2 Patterson Mill Rd | H-3 | 2006-08-08 | 4000 | 327 | Yes
L3R-2 Patterson Mill Rd | H-3 | 2006-09-06 | 3080 | 339 | Yes
L3R-2 Patterson Mill Rd | H-3 | 2006-10-03 | 4300 | 323 | Yes
L3R-2 Patterson Mill Rd | H-3 | 2006-11-07 | 4760 | 335 | Yes
L3R-2 Patterson Mill Rd | H-3 | 2006-12-05 | 3490 | 345 | Yes
L3R-2 Patterson Mill Rd | H-3 | 2007-01-09 | 2440 | 245 | Yes
L3R-3 at Highway 125 | H-3 | 2006-02-07 | 870 | 273 | Yes
L3R-3 at Highway 125 | H-3 | 2006-03-07 | 1790 | 320 | Yes
L3R-3 at Highway 125 | H-3 | 2006-04-04 | 965 | 277 | Yes
L3R-3 at Highway 125 | H-3 | 2006-05-02 | 1360 | 312 | Yes
L3R-3 at Highway 125 | H-3 | 2006-06-06 | 705 | 301 | No
L3R-3 at Highway 125 | H-3 | 2006-07-11 | 1640 | 290 | Yes
L3R-3 at Highway 125 | H-3 | 2006-08-08 | 1890 | 287 | Yes
L3R-3 at Highway 125 | H-3 | 2006-09-06 | 2610 | 330 | Yes
L3R-3 at Highway 125 | H-3 | 2006-10-03 | 1820 | 282 | Yes
L3R-3 at Highway 125 | H-3 | 2006-11-07 | 1840 | 281 | Yes
L3R-3 at Highway 125 | H-3 | 2006-12-05 | 1230 | 305 | Yes
L3R-3 at Highway 125 | H-3 | 2007-01-09 | 949 | 212 | Yes
R-Area Downstream of R-1 | H-3 | 2006-02-07 | 2580 | 301 | Yes
R-Area Downstream of R-1 | H-3 | 2006-03-07 | 2890 | 338 | Yes
R-Area Downstream of R-1 | H-3 | 2006-04-04 | 2840 | 311 | Yes
R-Area Downstream of R-1 | H-3 | 2006-05-02 | 3620 | 357 | Yes
R-Area Downstream of R-1 | H-3 | 2006-06-06 | 45100 | 785 | Yes
R-Area Downstream of R-1 | H-3 | 2006-07-11 | 12900 | 464 | Yes
R-Area Downstream of R-1 | H-3 | 2006-08-08 | 4540 | 329 | Yes
R-Area Downstream of R-1 | H-3 | 2006-09-06 | 5350 | 377 | Yes
R-Area Downstream of R-1 | H-3 | 2006-10-03 | 5270 | 343 | Yes
R-Area Downstream of R-1 | H-3 | 2006-11-07 | 3270 | 312 | Yes
R-Area Downstream of R-1 | H-3 | 2006-12-05 | 4320 | 359 | Yes
R-Area Downstream of R-1 | H-3 | 2007-01-09 | 4270 | 283 | Yes
Miscellaneous
G-010 | H-3 | 2006-02-06 | 173 | 264 | No
G-010 | H-3 | 2006-03-06 | 44.1 | 262 | No
G-010 | H-3 | 2006-04-03 | 392 | 253 | No
G-010 | H-3 | 2006-05-01 | 892 | 270 | Yes
G-010 | H-3 | 2006-06-05 | 297 | 312 | No
G-010 | H-3 | 2006-06-29 | -430000 | 2120 | No
G-010 | H-3 | 2006-07-03 | 1250 | 289 | Yes
G-010 | H-3 | 2006-08-07 | 1150 | 278 | Yes
G-010 | H-3 | 2006-09-05 | 654 | 299 | No
G-010 | H-3 | 2006-10-02 | 343 | 247 | No
G-010 | H-3 | 2006-11-06 | 465 | 245 | No
G-010 | H-3 | 2006-12-04 | 373 | 256 | No
G-010 | H-3 | 2007-01-02 | -11.9 | 272 | No
TNX-008 | H-3 | 2006-02-06 | 29.2 | 254 | No
TNX-008 | H-3 | 2006-03-06 | -81.4 | 252 | No
TNX-008 | H-3 | 2006-04-03 | 278 | 245 | No
TNX-008 | H-3 | 2006-05-01 | 219 | 253 | No
TNX-008 | H-3 | 2006-06-05 | -332 | 292 | No
TNX-008 | H-3 | 2006-07-03 | -273 | 255 | No
TNX-008 | H-3 | 2006-08-07 | -19.6 | 249 | No
TNX-008 | H-3 | 2006-09-05 | 381 | 289 | No
TNX-008 | H-3 | 2006-10-02 | 237 | 246 | No
TNX-008 | H-3 | 2006-11-06 | 470 | 243 | No
TNX-008 | H-3 | 2006-12-04 | -113 | 248 | No
TNX-008 | H-3 | 2007-01-02 | 411 | 289 | No
Tims Branch
TB-5 Near Road C | Co-60 | 2006-02-07 | -0.354 | 2.24 | No
TB-5 Near Road C | Co-60 | 2006-03-07 | 1.13 | 1.78 | No
TB-5 Near Road C | Co-60 | 2006-04-04 | -1.97 | 1.98 | No
TB-5 Near Road C | Co-60 | 2006-05-02 | -1.52 | 2.01 | No
TB-5 Near Road C | Co-60 | 2006-06-06 | -6.38 | 2.27 | No
TB-5 Near Road C | Co-60 | 2006-07-11 | -1.93 | 1.85 | No
TB-5 Near Road C | Co-60 | 2006-08-08 | 2.41 | 1.7 | No
TB-5 Near Road C | Co-60 | 2006-09-06 | -1.45 | 2.07 | No
TB-5 Near Road C | Co-60 | 2006-10-03 | 1.96 | 1.76 | No
TB-5 Near Road C | Co-60 | 2006-11-07 | 0.903 | 1.92 | No
TB-5 Near Road C | Co-60 | 2006-12-05 | 1.2 | 2.1 | No
TB-5 Near Road C | Co-60 | 2007-01-09 | 1.31 | 2.18 | No
Upper Three Runs
Crouch Branch at Road 4 | Co-60 | 2006-02-07 | 3.19 | 1.84 | No
Crouch Branch at Road 4 | Co-60 | 2006-03-07 | -1.53 | 1.91 | No
Crouch Branch at Road 4 | Co-60 | 2006-04-04 | -0.551 | 1.73 | No
Crouch Branch at Road 4 | Co-60 | 2006-05-02 | 1.06 | 2.21 | No
Crouch Branch at Road 4 | Co-60 | 2006-06-06 | 0.327 | 2.36 | No
Crouch Branch at Road 4 | Co-60 | 2006-07-11 | -0.881 | 1.8 | No
Crouch Branch at Road 4 | Co-60 | 2006-08-08 | -1.53 | 2.47 | No
Crouch Branch at Road 4 | Co-60 | 2006-09-06 | -0.359 | 2.13 | No
Crouch Branch at Road 4 | Co-60 | 2006-10-03 | 1.93 | 2.08 | No
Crouch Branch at Road 4 | Co-60 | 2006-11-07 | -0.454 | 2.6 | No
Crouch Branch at Road 4 | Co-60 | 2006-12-05 | -1.49 | 2.12 | No
Crouch Branch at Road 4 | Co-60 | 2007-01-09 | 2.15 | 2.07 | No
U3R-1A Treadway Bridge RD 8-1 | Co-60 | 2006-01-18 | -0.232 | 2.02 | No
U3R-1A Treadway Bridge RD 8-1 | Co-60 | 2006-02-01 | 0.605 | 2.07 | No
U3R-1A Treadway Bridge RD 8-1 | Co-60 | 2006-02-15 | 4.24 | 2.28 | No
U3R-1A Treadway Bridge RD 8-1 | Co-60 | 2006-03-01 | 1.67 | 1.85 | No
U3R-1A Treadway Bridge RD 8-1 | Co-60 | 2006-03-15 | 2.12 | 1.93 | No
U3R-1A Treadway Bridge RD 8-1 | Co-60 | 2006-03-29 | 2.35 | 1.93 | No
U3R-1A Treadway Bridge RD 8-1 | Co-60 | 2006-04-12 | -3.27 | 2.49 | No
U3R-1A Treadway Bridge RD 8-1 | Co-60 | 2006-04-26 | 0.435 | 1.86 | No
U3R-1A Treadway Bridge RD 8-1 | Co-60 | 2006-05-10 | 1.01 | 2.18 | No
U3R-1A Treadway Bridge RD 8-1 | Co-60 | 2006-05-24 | 0.0103 | 2.14 | No
U3R-1A Treadway Bridge RD 8-1 | Co-60 | 2006-06-07 | -0.166 | 2.08 | No
U3R-1A Treadway Bridge RD 8-1 | Co-60 | 2006-06-21 | -1.05 | 2.39 | No
U3R-1A Treadway Bridge RD 8-1 | Co-60 | 2006-07-05 | 2.73 | 2.01 | No
U3R-1A Treadway Bridge RD 8-1 | Co-60 | 2006-07-19 | 0.37 | 2.25 | No
U3R-1A Treadway Bridge RD 8-1 | Co-60 | 2006-08-02 | -1.56 | 2.09 | No
U3R-1A Treadway Bridge RD 8-1 | Co-60 | 2006-08-16 | -4.43 | 2.8 | No
U3R-1A Treadway Bridge RD 8-1 | Co-60 | 2006-08-30 | -1.25 | 1.91 | No
U3R-1A Treadway Bridge RD 8-1 | Co-60 | 2006-09-13 | 0.346 | 1.85 | No
U3R-1A Treadway Bridge RD 8-1 | Co-60 | 2006-09-27 | -0.22 | 1.97 | No
U3R-1A Treadway Bridge RD 8-1 | Co-60 | 2006-10-11 | -0.997 | 1.85 | No
U3R-1A Treadway Bridge RD 8-1 | Co-60 | 2006-10-25 | 2.95 | 1.88 | No
U3R-1A Treadway Bridge RD 8-1 | Co-60 | 2006-11-08 | 1.97 | 2.29 | No
U3R-1A Treadway Bridge RD 8-1 | Co-60 | 2006-11-21 | 1.24 | 2.11 | No
U3R-1A Treadway Bridge RD 8-1 | Co-60 | 2006-12-06 | 0.992 | 2.16 | No
U3R-1A Treadway Bridge RD 8-1 | Co-60 | 2006-12-20 | 4.14 | 2.45 | No
U3R-1A Treadway Bridge RD 8-1 | Co-60 | 2007-01-03 | -2.08 | 2.44 | No
U3R-3 at Road C | Co-60 | 2006-02-07 | 1.58 | 2.19 | No
U3R-3 at Road C | Co-60 | 2006-03-07 | -0.741 | 2.15 | No
U3R-3 at Road C | Co-60 | 2006-04-04 | 1.57 | 1.82 | No
U3R-3 at Road C | Co-60 | 2006-05-02 | -0.232 | 2.12 | No
U3R-3 at Road C | Co-60 | 2006-06-06 | 2.76 | 2.43 | No
U3R-3 at Road C | Co-60 | 2006-07-11 | 0.83 | 1.95 | No
U3R-3 at Road C | Co-60 | 2006-08-08 | 6.46 | 2.01 | No
U3R-3 at Road C | Co-60 | 2006-09-06 | 0.392 | 2.3 | No
U3R-3 at Road C | Co-60 | 2006-10-03 | -1.26 | 2.04 | No
U3R-3 at Road C | Co-60 | 2006-11-07 | -1.98 | 2.35 | No
U3R-3 at Road C | Co-60 | 2006-12-05 | -1.76 | 2.13 | No
U3R-3 at Road C | Co-60 | 2007-01-09 | 1.69 | 2.43 | No
U3R-4 at Road A | Co-60 | 2006-02-07 | 2.27 | 2.02 | No
U3R-4 at Road A | Co-60 | 2006-03-07 | 2.21 | 1.96 | No
U3R-4 at Road A | Co-60 | 2006-04-04 | -1.79 | 2.23 | No
U3R-4 at Road A | Co-60 | 2006-05-02 | 0.397 | 1.66 | No
U3R-4 at Road A | Co-60 | 2006-06-06 | 4.35 | 2.07 | No
U3R-4 at Road A | Co-60 | 2006-07-11 | -0.124 | 1.88 | No
U3R-4 at Road A | Co-60 | 2006-08-08 | 1.57 | 1.95 | No
U3R-4 at Road A | Co-60 | 2006-09-06 | 1.79 | 2.39 | No
U3R-4 at Road A | Co-60 | 2006-10-03 | 1.51 | 2.29 | No
U3R-4 at Road A | Co-60 | 2006-11-07 | -2.26 | 2.15 | No
U3R-4 at Road A | Co-60 | 2006-12-05 | -3.76 | 2.26 | No
U3R-4 at Road A | Co-60 | 2007-01-09 | 2.48 | 2.12 | No
Four Mile Creek
FM-2 at Road 4 | Co-60 | 2006-02-07 | 1.15 | 1.73 | No
FM-2 at Road 4 | Co-60 | 2006-03-07 | -1.18 | 2.03 | No
FM-2 at Road 4 | Co-60 | 2006-04-04 | -0.978 | 2.4 | No
FM-2 at Road 4 | Co-60 | 2006-05-02 | -0.9 | 2.14 | No
FM-2 at Road 4 | Co-60 | 2006-06-06 | 3.3 | 2.65 | No
FM-2 at Road 4 | Co-60 | 2006-07-11 | 0.678 | 2.18 | No
FM-2 at Road 4 | Co-60 | 2006-08-08 | -1.35 | 2.54 | No
FM-2 at Road 4 | Co-60 | 2006-09-06 | -0.67 | 1.73 | No
FM-2 at Road 4 | Co-60 | 2006-10-03 | 1.61 | 1.72 | No
FM-2 at Road 4 | Co-60 | 2006-11-07 | 0.115 | 1.87 | No
FM-2 at Road 4 | Co-60 | 2006-12-05 | -2.17 | 2.27 | No
FM-2 at Road 4 | Co-60 | 2007-01-09 | -0.0614 | 2.66 | No
FM-2B Above F-Area Effluent | Co-60 | 2006-02-07 | 1.87 | 1.94 | No
FM-2B Above F-Area Effluent | Co-60 | 2006-03-07 | -2.73 | 1.9 | No
FM-2B Above F-Area Effluent | Co-60 | 2006-04-04 | 0.614 | 2.22 | No
FM-2B Above F-Area Effluent | Co-60 | 2006-05-02 | -0.0543 | 2.22 | No
FM-2B Above F-Area Effluent | Co-60 | 2006-06-06 | 2.33 | 2.35 | No
FM-2B Above F-Area Effluent | Co-60 | 2006-07-11 | 1.11 | 2.39 | No
FM-2B Above F-Area Effluent | Co-60 | 2006-08-08 | 1.13 | 2 | No
FM-2B Above F-Area Effluent | Co-60 | 2006-09-06 | -2.19 | 1.81 | No
FM-2B Above F-Area Effluent | Co-60 | 2006-10-03 | 0.981 | 1.78 | No
FM-2B Above F-Area Effluent | Co-60 | 2006-11-07 | 3.14 | 2.37 | No
FM-2B Above F-Area Effluent | Co-60 | 2006-12-05 | 0.592 | 2.01 | No
FM-2B Above F-Area Effluent | Co-60 | 2007-01-09 | 3.22 | 1.52 | No
FM-3A Below F-Area Effluent | Co-60 | 2006-02-07 | 2.1 | 2.04 | No
FM-3A Below F-Area Effluent | Co-60 | 2006-03-07 | 1.72 | 1.69 | No
FM-3A Below F-Area Effluent | Co-60 | 2006-04-04 | -1.21 | 1.84 | No
FM-3A Below F-Area Effluent | Co-60 | 2006-05-02 | -3 | 2.12 | No
FM-3A Below F-Area Effluent | Co-60 | 2006-06-06 | -3.68 | 2.35 | No
FM-3A Below F-Area Effluent | Co-60 | 2006-07-11 | 0.223 | 1.94 | No
FM-3A Below F-Area Effluent | Co-60 | 2006-08-08 | -0.416 | 2.5 | No
FM-3A Below F-Area Effluent | Co-60 | 2006-09-06 | -2.31 | 1.74 | No
FM-3A Below F-Area Effluent | Co-60 | 2006-10-03 | 1.38 | 1.65 | No
FM-3A Below F-Area Effluent | Co-60 | 2006-11-07 | -0.438 | 2.04 | No
FM-3A Below F-Area Effluent | Co-60 | 2006-12-05 | 0.264 | 2.44 | No
FM-3A Below F-Area Effluent | Co-60 | 2007-01-09 | 0.169 | 2.38 | No
FM-6 at Road A-12.2 | Co-60 | 2006-02-07 | 1.64 | 2.45 | No
FM-6 at Road A-12.2 | Co-60 | 2006-03-07 | -2.63 | 2.05 | No
FM-6 at Road A-12.2 | Co-60 | 2006-04-04 | -0.722 | 1.99 | No
FM-6 at Road A-12.2 | Co-60 | 2006-05-02 | 3.32 | 2.02 | No
FM-6 at Road A-12.2 | Co-60 | 2006-06-06 | 0.838 | 2.28 | No
FM-6 at Road A-12.2 | Co-60 | 2006-07-11 | -0.143 | 1.94 | No
FM-6 at Road A-12.2 | Co-60 | 2006-08-08 | 3.78 | 2.17 | No
FM-6 at Road A-12.2 | Co-60 | 2006-09-06 | -0.586 | 2.01 | No
FM-6 at Road A-12.2 | Co-60 | 2006-10-03 | 1.11 | 2.27 | No
FM-6 at Road A-12.2 | Co-60 | 2006-11-07 | 0.843 | 2.19 | No
FM-6 at Road A-12.2 | Co-60 | 2006-12-05 | 3.05 | 2.21 | No
FM-6 at Road A-12.2 | Co-60 | 2007-01-09 | -0.8 | 1.86 | No
FM-A7 at Road A-7 | Co-60 | 2006-02-07 | -1.34 | 2.06 | No
FM-A7 at Road A-7 | Co-60 | 2006-03-07 | 0.0757 | 1.97 | No
FM-A7 at Road A-7 | Co-60 | 2006-04-04 | -3.65 | 2.27 | No
FM-A7 at Road A-7 | Co-60 | 2006-05-02 | 2.09 | 1.34 | No
FM-A7 at Road A-7 | Co-60 | 2006-06-06 | 0.261 | 2.24 | No
FM-A7 at Road A-7 | Co-60 | 2006-07-11 | 1.46 | 1.91 | No
FM-A7 at Road A-7 | Co-60 | 2006-08-08 | 4.65 | 2.23 | No
FM-A7 at Road A-7 | Co-60 | 2006-09-06 | -1.05 | 2.33 | No
FM-A7 at Road A-7 | Co-60 | 2006-10-03 | 4.84 | 2.18 | No
FM-A7 at Road A-7 | Co-60 | 2006-11-07 | -0.232 | 2.4 | No
FM-A7 at Road A-7 | Co-60 | 2006-12-05 | 1.39 | 2.52 | No
FM-A7 at Road A-7 | Co-60 | 2007-01-09 | -1.25 | 2.03 | No
Pen Branch
PB-3 at Road A-13.2 | Co-60 | 2006-02-07 | 0.427 | 1.8 | No
PB-3 at Road A-13.2 | Co-60 | 2006-03-07 | 0.746 | 1.94 | No
PB-3 at Road A-13.2 | Co-60 | 2006-04-04 | 0.228 | 2.05 | No
PB-3 at Road A-13.2 | Co-60 | 2006-05-02 | -2.37 | 1.95 | No
PB-3 at Road A-13.2 | Co-60 | 2006-06-06 | -1.24 | 2.27 | No
PB-3 at Road A-13.2 | Co-60 | 2006-07-11 | 2.66 | 1.73 | No
PB-3 at Road A-13.2 | Co-60 | 2006-08-08 | -1.01 | 2.31 | No
PB-3 at Road A-13.2 | Co-60 | 2006-09-06 | -1.53 | 1.95 | No
PB-3 at Road A-13.2 | Co-60 | 2006-10-03 | -2.84 | 2.53 | No
PB-3 at Road A-13.2 | Co-60 | 2006-11-07 | -2.41 | 2.07 | No
PB-3 at Road A-13.2 | Co-60 | 2006-12-05 | 1.52 | 1.82 | No
PB-3 at Road A-13.2 | Co-60 | 2007-01-09 | -2.46 | 1.87 | No
Steel Creek
SC-2A 1 mile above Road B | Co-60 | 2006-02-07 | 1.34 | 1.96 | No
SC-2A 1 mile above Road B | Co-60 | 2006-03-07 | -0.226 | 2.02 | No
SC-2A 1 mile above Road B | Co-60 | 2006-04-04 | 0.549 | 2.16 | No
SC-2A 1 mile above Road B | Co-60 | 2006-05-02 | -1.68 | 1.84 | No
SC-2A 1 mile above Road B | Co-60 | 2006-06-06 | 1.67 | 2.45 | No
SC-2A 1 mile above Road B | Co-60 | 2006-07-11 | 0.33 | 2.06 | No
SC-2A 1 mile above Road B | Co-60 | 2006-08-08 | 0.832 | 1.81 | No
SC-2A 1 mile above Road B | Co-60 | 2006-09-06 | 2.22 | 2.42 | No
SC-2A 1 mile above Road B | Co-60 | 2006-10-03 | 3.51 | 1.98 | No
SC-2A 1 mile above Road B | Co-60 | 2006-11-07 | -2.7 | 2.36 | No
SC-2A 1 mile above Road B | Co-60 | 2006-12-05 | -3.08 | 2.23 | No
SC-2A 1 mile above Road B | Co-60 | 2007-01-09 | 2.3 | 2.35 | No
SC-4 Steel Creek at Road A | Co-60 | 2006-02-07 | 1.04 | 1.87 | No
SC-4 Steel Creek at Road A | Co-60 | 2006-03-07 | 2.95 | 1.74 | No
SC-4 Steel Creek at Road A | Co-60 | 2006-04-04 | 0.0884 | 1.82 | No
SC-4 Steel Creek at Road A | Co-60 | 2006-05-02 | 0.614 | 1.88 | No
SC-4 Steel Creek at Road A | Co-60 | 2006-06-06 | -2.35 | 2.2 | No
SC-4 Steel Creek at Road A | Co-60 | 2006-07-11 | 2.58 | 1.85 | No
SC-4 Steel Creek at Road A | Co-60 | 2006-08-08 | -0.843 | 1.9 | No
SC-4 Steel Creek at Road A | Co-60 | 2006-09-06 | 1.56 | 1.88 | No
SC-4 Steel Creek at Road A | Co-60 | 2006-10-03 | 3.7 | 2.47 | No
SC-4 Steel Creek at Road A | Co-60 | 2006-11-07 | -2.39 | 2.32 | No
SC-4 Steel Creek at Road A | Co-60 | 2006-12-05 | 1.71 | 2.27 | No
SC-4 Steel Creek at Road A | Co-60 | 2007-01-09 | -0.538 | 1.9 | No
Lower Three Runs Creek
L3R-1A at Road B | Co-60 | 2006-02-07 | 0.0221 | 1.84 | No
L3R-1A at Road B | Co-60 | 2006-03-07 | 4.65 | 2.34 | No
L3R-1A at Road B | Co-60 | 2006-04-04 | 0.832 | 1.4 | No
L3R-1A at Road B | Co-60 | 2006-05-02 | -1.59 | 2.11 | No
L3R-1A at Road B | Co-60 | 2006-06-06 | 0.692 | 2.8 | No
L3R-1A at Road B | Co-60 | 2006-07-11 | -1.08 | 2.01 | No
L3R-1A at Road B | Co-60 | 2006-08-08 | 2.45 | 1.95 | No
L3R-1A at Road B | Co-60 | 2006-09-06 | -1.76 | 2.14 | No
L3R-1A at Road B | Co-60 | 2006-10-03 | 3.08 | 2.07 | No
L3R-1A at Road B | Co-60 | 2006-11-07 | 1.51 | 1.99 | No
L3R-1A at Road B | Co-60 | 2006-12-05 | -1.79 | 2.12 | No
L3R-1A at Road B | Co-60 | 2007-01-09 | 0.416 | 2.45 | No
L3R-2 Patterson Mill Rd | Co-60 | 2006-02-07 | 4.89 | 2.24 | No
L3R-2 Patterson Mill Rd | Co-60 | 2006-03-07 | -0.854 | 1.87 | No
L3R-2 Patterson Mill Rd | Co-60 | 2006-04-04 | 2.2 | 1.66 | No
L3R-2 Patterson Mill Rd | Co-60 | 2006-05-02 | 0.746 | 1.97 | No
L3R-2 Patterson Mill Rd | Co-60 | 2006-06-06 | 0.141 | 2.25 | No
L3R-2 Patterson Mill Rd | Co-60 | 2006-07-11 | 3 | 2.24 | No
L3R-2 Patterson Mill Rd | Co-60 | 2006-08-08 | -3.05 | 2.38 | No
L3R-2 Patterson Mill Rd | Co-60 | 2006-09-06 | -1.91 | 1.88 | No
L3R-2 Patterson Mill Rd | Co-60 | 2006-10-03 | 0.33 | 2.62 | No
L3R-2 Patterson Mill Rd | Co-60 | 2006-11-07 | -1.08 | 2.46 | No
L3R-2 Patterson Mill Rd | Co-60 | 2006-12-05 | -1.65 | 2.57 | No
L3R-2 Patterson Mill Rd | Co-60 | 2007-01-09 | 2.48 | 2.52 | No
L3R-3 at Highway 125 | Co-60 | 2006-02-07 | 1.18 | 2.05 | No
L3R-3 at Highway 125 | Co-60 | 2006-03-07 | 2.35 | 1.61 | No
L3R-3 at Highway 125 | Co-60 | 2006-04-04 | 2.89 | 1.85 | No
L3R-3 at Highway 125 | Co-60 | 2006-05-02 | 1.37 | 1.9 | No
L3R-3 at Highway 125 | Co-60 | 2006-06-06 | 2.37 | 2.35 | No
L3R-3 at Highway 125 | Co-60 | 2006-07-11 | -0.922 | 2.28 | No
L3R-3 at Highway 125 | Co-60 | 2006-08-08 | -1.39 | 2.28 | No
L3R-3 at Highway 125 | Co-60 | 2006-09-06 | -0.762 | 1.75 | No
L3R-3 at Highway 125 | Co-60 | 2006-10-03 | -0.905 | 2 | No
L3R-3 at Highway 125 | Co-60 | 2006-11-07 | -1.92 | 2.46 | No
L3R-3 at Highway 125 | Co-60 | 2006-12-05 | -0.179 | 1.94 | No
L3R-3 at Highway 125 | Co-60 | 2007-01-09 | 0.438 | 2.55 | No
R-Area Downstream of R-1 | Co-60 | 2006-02-07 | 5.38 | 2.41 | No
R-Area Downstream of R-1 | Co-60 | 2006-03-07 | 0.349 | 2.06 | No
R-Area Downstream of R-1 | Co-60 | 2006-04-04 | 5.49 | 1.74 | No
R-Area Downstream of R-1 | Co-60 | 2006-05-02 | 1.8 | 1.96 | No
R-Area Downstream of R-1 | Co-60 | 2006-06-06 | 1.48 | 2.07 | No
R-Area Downstream of R-1 | Co-60 | 2006-07-11 | -0.191 | 1.88 | No
R-Area Downstream of R-1 | Co-60 | 2006-08-08 | -0.093 | 2.47 | No
R-Area Downstream of R-1 | Co-60 | 2006-09-06 | -0.155 | 2 | No
R-Area Downstream of R-1 | Co-60 | 2006-10-03 | 0.438 | 1.71 | No
R-Area Downstream of R-1 | Co-60 | 2006-11-07 | -0.659 | 2.33 | No
R-Area Downstream of R-1 | Co-60 | 2006-12-05 | 0.919 | 2.59 | No
R-Area Downstream of R-1 | Co-60 | 2007-01-09 | 2.51 | 1.9 | No
Miscellaneous
G-010 | Co-60 | 2006-02-06 | 0.116 | 1.78 | No
G-010 | Co-60 | 2006-03-06 | 0.0657 | 1.86 | No
G-010 | Co-60 | 2006-04-03 | -0.284 | 2.12 | No
G-010 | Co-60 | 2006-05-01 | 2.34 | 1.71 | No
G-010 | Co-60 | 2006-06-05 | -0.697 | 1.84 | No
G-010 | Co-60 | 2006-06-29 | -2.81 | 3.35 | No
G-010 | Co-60 | 2006-07-03 | 0.026 | 2.03 | No
G-010 | Co-60 | 2006-08-07 | 2.3 | 2.51 | No
G-010 | Co-60 | 2006-09-05 | 3.68 | 2.32 | No
G-010 | Co-60 | 2006-10-02 | 0.722 | 2.07 | No
G-010 | Co-60 | 2006-11-06 | -1.77 | 1.98 | No
G-010 | Co-60 | 2006-12-04 | -1.65 | 2.52 | No
G-010 | Co-60 | 2007-01-02 | 1.02 | 2.04 | No
TNX-008 | Co-60 | 2006-02-06 | -1.22 | 2.14 | No
TNX-008 | Co-60 | 2006-03-06 | 0.184 | 2.14 | No
TNX-008 | Co-60 | 2006-04-03 | 3.16 | 1.8 | No
TNX-008 | Co-60 | 2006-05-01 | -1.21 | 1.96 | No
TNX-008 | Co-60 | 2006-06-05 | 0.797 | 2.05 | No
TNX-008 | Co-60 | 2006-07-03 | -0.497 | 1.85 | No
TNX-008 | Co-60 | 2006-08-07 | 0.462 | 2.1 | No
TNX-008 | Co-60 | 2006-09-05 | 2.01 | 2.09 | No
TNX-008 | Co-60 | 2006-10-02 | -1.77 | 1.71 | No
TNX-008 | Co-60 | 2006-11-06 | -1.58 | 2.19 | No
TNX-008 | Co-60 | 2006-12-04 | 4.05 | 2.16 | No
TNX-008 | Co-60 | 2007-01-02 | 4.08 | 2.22 | No
Tims Branch
TB-5 Near Road C | Cs-137 | 2006-02-07 | -0.981 | 1.91 | No
TB-5 Near Road C | Cs-137 | 2006-03-07 | 2.04 | 2.11 | No
TB-5 Near Road C | Cs-137 | 2006-04-04 | 3.92 | 1.92 | No
TB-5 Near Road C | Cs-137 | 2006-05-02 | 0.835 | 2.04 | No
TB-5 Near Road C | Cs-137 | 2006-06-06 | -0.508 | 2.38 | No
TB-5 Near Road C | Cs-137 | 2006-07-11 | -2.26 | 1.91 | No
TB-5 Near Road C | Cs-137 | 2006-08-08 | -2.13 | 2.03 | No
TB-5 Near Road C | Cs-137 | 2006-09-06 | 1.27 | 1.79 | No
TB-5 Near Road C | Cs-137 | 2006-10-03 | -0.595 | 2.06 | No
TB-5 Near Road C | Cs-137 | 2006-11-07 | -0.145 | 1.9 | No
TB-5 Near Road C | Cs-137 | 2006-12-05 | -2.65 | 2.11 | No
TB-5 Near Road C | Cs-137 | 2007-01-09 | 3.68 | 2.36 | No
Upper Three Runs
Crouch Branch at Road 4 | Cs-137 | 2006-02-07 | 3.51 | 2.1 | No
Crouch Branch at Road 4 | Cs-137 | 2006-03-07 | 2.39 | 2.07 | No
Crouch Branch at Road 4 | Cs-137 | 2006-04-04 | 0.681 | 1.92 | No
Crouch Branch at Road 4 | Cs-137 | 2006-05-02 | 0.978 | 2.46 | No
Crouch Branch at Road 4 | Cs-137 | 2006-06-06 | 1.43 | 2.2 | No
Crouch Branch at Road 4 | Cs-137 | 2006-07-11 | -1.2 | 2.04 | No
Crouch Branch at Road 4 | Cs-137 | 2006-08-08 | 0.535 | 2.34 | No
Crouch Branch at Road 4 | Cs-137 | 2006-09-06 | 2.41 | 2.27 | No
Crouch Branch at Road 4 | Cs-137 | 2006-10-03 | -2.78 | 1.99 | No
Crouch Branch at Road 4 | Cs-137 | 2006-11-07 | -3.27 | 2.4 | No
Crouch Branch at Road 4 | Cs-137 | 2006-12-05 | -3.49 | 2.1 | No
Crouch Branch at Road 4 | Cs-137 | 2007-01-09 | 5 | 2.32 | No
U3R-1A Treadway Bridge RD 8-1 | Cs-137 | 2006-01-18 | 0.668 | 1.94 | No
U3R-1A Treadway Bridge RD 8-1 | Cs-137 | 2006-02-01 | 1.13 | 1.92 | No
U3R-1A Treadway Bridge RD 8-1 | Cs-137 | 2006-02-15 | -1.74 | 2.17 | No
U3R-1A Treadway Bridge RD 8-1 | Cs-137 | 2006-03-01 | 1.61 | 2.05 | No
U3R-1A Treadway Bridge RD 8-1 | Cs-137 | 2006-03-15 | 1.14 | 1.93 | No
U3R-1A Treadway Bridge RD 8-1 | Cs-137 | 2006-03-29 | 2.66 | 2 | No
U3R-1A Treadway Bridge RD 8-1 | Cs-137 | 2006-04-12 | 1.24 | 2.19 | No
U3R-1A Treadway Bridge RD 8-1 | Cs-137 | 2006-04-26 | -2 | 1.97 | No
U3R-1A Treadway Bridge RD 8-1 | Cs-137 | 2006-05-10 | 0.876 | 1.85 | No
U3R-1A Treadway Bridge RD 8-1 | Cs-137 | 2006-05-24 | -3 | 2.02 | No
U3R-1A Treadway Bridge RD 8-1 | Cs-137 | 2006-06-07 | -1.48 | 2.45 | No
U3R-1A Treadway Bridge RD 8-1 | Cs-137 | 2006-06-21 | -0.138 | 2.41 | No
U3R-1A Treadway Bridge RD 8-1 | Cs-137 | 2006-07-05 | -1.29 | 2.08 | No
U3R-1A Treadway Bridge RD 8-1 | Cs-137 | 2006-07-19 | 4.54 | 2.44 | No
U3R-1A Treadway Bridge RD 8-1 | Cs-137 | 2006-08-02 | -1.08 | 2.36 | No
U3R-1A Treadway Bridge RD 8-1 | Cs-137 | 2006-08-16 | -3.08 | 2.4 | No
U3R-1A Treadway Bridge RD 8-1 | Cs-137 | 2006-08-30 | -2.36 | 2.04 | No
U3R-1A Treadway Bridge RD 8-1 | Cs-137 | 2006-09-13 | -0.441 | 1.94 | No
U3R-1A Treadway Bridge RD 8-1 | Cs-137 | 2006-09-27 | 2.29 | 2.07 | No
U3R-1A Treadway Bridge RD 8-1 | Cs-137 | 2006-10-11 | 0.878 | 1.99 | No
U3R-1A Treadway Bridge RD 8-1 | Cs-137 | 2006-10-25 | -2.24 | 1.92 | No
U3R-1A Treadway Bridge RD 8-1 | Cs-137 | 2006-11-08 | -1.43 | 2.22 | No
U3R-1A Treadway Bridge RD 8-1 | Cs-137 | 2006-11-21 | -1.88 | 2.45 | No
U3R-1A Treadway Bridge RD 8-1 | Cs-137 | 2006-12-06 | 0.305 | 2.18 | No
U3R-1A Treadway Bridge RD 8-1 | Cs-137 | 2006-12-20 | -0.23 | 2.22 | No
U3R-1A Treadway Bridge RD 8-1 | Cs-137 | 2007-01-03 | 1.2 | 2.55 | No
U3R-3 at Road C | Cs-137 | 2006-02-07 | -4.16 | 2.46 | No
U3R-3 at Road C | Cs-137 | 2006-03-07 | -4.05 | 1.91 | No
U3R-3 at Road C | Cs-137 | 2006-04-04 | 0.846 | 1.95 | No
U3R-3 at Road C | Cs-137 | 2006-05-02 | 0.0119 | 2.22 | No
U3R-3 at Road C | Cs-137 | 2006-06-06 | -5.65 | 2.3 | No
U3R-3 at Road C | Cs-137 | 2006-07-11 | -2.64 | 2.05 | No
U3R-3 at Road C | Cs-137 | 2006-08-08 | -1.78 | 2.05 | No
U3R-3 at Road C | Cs-137 | 2006-09-06 | -1.99 | 2.31 | No
U3R-3 at Road C | Cs-137 | 2006-10-03 | -0.162 | 1.95 | No
U3R-3 at Road C | Cs-137 | 2006-11-07 | -2.33 | 2.14 | No
U3R-3 at Road C | Cs-137 | 2006-12-05 | -3.76 | 1.99 | No
U3R-3 at Road C | Cs-137 | 2007-01-09 | 0.616 | 2.53 | No
U3R-4 at Road A | Cs-137 | 2006-02-07 | -1.81 | 2.26 | No
U3R-4 at Road A | Cs-137 | 2006-03-07 | -0.586 | 1.9 | No
U3R-4 at Road A | Cs-137 | 2006-04-04 | -1.79 | 2.26 | No
U3R-4 at Road A | Cs-137 | 2006-05-02 | 1.1 | 1.82 | No
U3R-4 at Road A | Cs-137 | 2006-06-06 | -0.976 | 2.21 | No
U3R-4 at Road A | Cs-137 | 2006-07-11 | 1.11 | 1.75 | No
U3R-4 at Road A | Cs-137 | 2006-08-08 | -2.66 | 2.13 | No
U3R-4 at Road A | Cs-137 | 2006-09-06 | 2.5 | 2.23 | No
U3R-4 at Road A | Cs-137 | 2006-10-03 | 3.27 | 2.22 | No
U3R-4 at Road A | Cs-137 | 2006-11-07 | -0.765 | 2.01 | No
U3R-4 at Road A | Cs-137 | 2006-12-05 | 2.7 | 2.04 | No
U3R-4 at Road A | Cs-137 | 2007-01-09 | -0.914 | 2.06 | No
Four Mile Creek
FM-2 at Road 4 | Cs-137 | 2006-02-07 | 16 | 3.32 | Yes
FM-2 at Road 4 | Cs-137 | 2006-03-07 | 3.22 | 2.23 | No
FM-2 at Road 4 | Cs-137 | 2006-04-04 | 8.11 | 3.46 | No
FM-2 at Road 4 | Cs-137 | 2006-05-02 | 6.14 | 3.25 | No
FM-2 at Road 4 | Cs-137 | 2006-06-06 | 15.8 | 4.07 | Yes
FM-2 at Road 4 | Cs-137 | 2006-07-11 | 13.2 | 3.4 | Yes
FM-2 at Road 4 | Cs-137 | 2006-08-08 | 19.9 | 4.47 | Yes
FM-2 at Road 4 | Cs-137 | 2006-09-06 | 34.9 | 4.98 | Yes
FM-2 at Road 4 | Cs-137 | 2006-10-03 | 14.6 | 4.25 | Yes
FM-2 at Road 4 | Cs-137 | 2006-11-07 | 15.9 | 2.73 | Yes
FM-2 at Road 4 | Cs-137 | 2006-12-05 | 11.8 | 3.09 | Yes
FM-2 at Road 4 | Cs-137 | 2007-01-09 | 6.81 | 3.96 | No
FM-2B Above F-Area Effluent | Cs-137 | 2006-02-07 | 10.5 | 3.22 | Yes
FM-2B Above F-Area Effluent | Cs-137 | 2006-03-07 | 5.95 | 3.47 | No
FM-2B Above F-Area Effluent | Cs-137 | 2006-04-04 | 9.51 | 3.05 | Yes
FM-2B Above F-Area Effluent | Cs-137 | 2006-05-02 | 14.2 | 3.19 | Yes
FM-2B Above F-Area Effluent | Cs-137 | 2006-06-06 | 16.2 | 2.97 | Yes
FM-2B Above F-Area Effluent | Cs-137 | 2006-07-11 | 5.97 | 2.54 | No
FM-2B Above F-Area Effluent | Cs-137 | 2006-08-08 | 16.6 | 3.32 | Yes
FM-2B Above F-Area Effluent | Cs-137 | 2006-09-06 | 70.3 | 5.21 | Yes
FM-2B Above F-Area Effluent | Cs-137 | 2006-10-03 | 55.9 | 4.67 | Yes
FM-2B Above F-Area Effluent | Cs-137 | 2006-11-07 | 39.7 | 4.72 | Yes
FM-2B Above F-Area Effluent | Cs-137 | 2006-12-05 | 36.2 | 4.86 | Yes
FM-2B Above F-Area Effluent | Cs-137 | 2007-01-09 | 10.2 | 4.27 | No
FM-3A Below F-Area Effluent | Cs-137 | 2006-02-07 | -0.562 | 2.05 | No
FM-3A Below F-Area Effluent | Cs-137 | 2006-03-07 | 6.78 | 2.23 | No
FM-3A Below F-Area Effluent | Cs-137 | 2006-04-04 | -0.338 | 2.12 | No
FM-3A Below F-Area Effluent | Cs-137 | 2006-05-02 | -0.643 | 1.99 | No
FM-3A Below F-Area Effluent | Cs-137 | 2006-06-06 | 2.23 | 2.29 | No
FM-3A Below F-Area Effluent | Cs-137 | 2006-07-11 | 1.06 | 2.02 | No
FM-3A Below F-Area Effluent | Cs-137 | 2006-08-08 | 6.7 | 2.46 | No
FM-3A Below F-Area Effluent | Cs-137 | 2006-09-06 | 5.38 | 2.09 | No
FM-3A Below F-Area Effluent | Cs-137 | 2006-10-03 | -1.39 | 1.79 | No
FM-3A Below F-Area Effluent | Cs-137 | 2006-11-07 | 3.08 | 1.98 | No
FM-3A Below F-Area Effluent | Cs-137 | 2006-12-05 | 0.211 | 2.28 | No
FM-3A Below F-Area Effluent | Cs-137 | 2007-01-09 | 0.762 | 2.58 | No
FM-6 at Road A-12.2 | Cs-137 | 2006-02-07 | 2.5 | 2.39 | No
FM-6 at Road A-12.2 | Cs-137 | 2006-03-07 | -0.00327 | 2.16 | No
FM-6 at Road A-12.2 | Cs-137 | 2006-04-04 | -1.85 | 2.18 | No
FM-6 at Road A-12.2 | Cs-137 | 2006-05-02 | 6.51 | 3.03 | No
FM-6 at Road A-12.2 | Cs-137 | 2006-06-06 | 0.438 | 2.3 | No
FM-6 at Road A-12.2 | Cs-137 | 2006-07-11 | 1.65 | 2.41 | No
FM-6 at Road A-12.2 | Cs-137 | 2006-08-08 | 0.438 | 2.43 | No
FM-6 at Road A-12.2 | Cs-137 | 2006-09-06 | -1.66 | 2.19 | No
FM-6 at Road A-12.2 | Cs-137 | 2006-10-03 | 2.86 | 2.28 | No
FM-6 at Road A-12.2 | Cs-137 | 2006-11-07 | 1.54 | 2.25 | No
FM-6 at Road A-12.2 | Cs-137 | 2006-12-05 | 4.11 | 1.82 | No
FM-6 at Road A-12.2 | Cs-137 | 2007-01-09 | 1.81 | 2.01 | No
FM-A7 at Road A-7 | Cs-137 | 2006-02-07 | 8.49 | 3.48 | No
FM-A7 at Road A-7 | Cs-137 | 2006-03-07 | 6.05 | 2.63 | No
FM-A7 at Road A-7 | Cs-137 | 2006-04-04 | 6.76 | 2.69 | No
FM-A7 at Road A-7 | Cs-137 | 2006-05-02 | 139 | 3.91 | Yes
FM-A7 at Road A-7 | Cs-137 | 2006-06-06 | 4.38 | 2.5 | No
FM-A7 at Road A-7 | Cs-137 | 2006-07-11 | 5.97 | 2.34 | No
FM-A7 at Road A-7 | Cs-137 | 2006-08-08 | 7.16 | 3.36 | No
FM-A7 at Road A-7 | Cs-137 | 2006-09-06 | 26.9 | 5.78 | Yes
FM-A7 at Road A-7 | Cs-137 | 2006-10-03 | 1.93 | 2.38 | No
FM-A7 at Road A-7 | Cs-137 | 2006-11-07 | 9.08 | 2.41 | Yes
FM-A7 at Road A-7 | Cs-137 | 2006-12-05 | 11 | 4.05 | Yes
FM-A7 at Road A-7 | Cs-137 | 2007-01-09 | 3.86 | 2.2 | No
Pen Branch
PB-3 at Road A-13.2 | Cs-137 | 2006-02-07 | -0.441 | 2.3 | No
PB-3 at Road A-13.2 | Cs-137 | 2006-03-07 | -2.04 | 2.04 | No
PB-3 at Road A-13.2 | Cs-137 | 2006-04-04 | 1.11 | 2.04 | No
PB-3 at Road A-13.2 | Cs-137 | 2006-05-02 | 2.43 | 2.07 | No
PB-3 at Road A-13.2 | Cs-137 | 2006-06-06 | -1.78 | 2.4 | No
PB-3 at Road A-13.2 | Cs-137 | 2006-07-11 | 0.754 | 1.99 | No
PB-3 at Road A-13.2 | Cs-137 | 2006-08-08 | -1.65 | 2.39 | No
PB-3 at Road A-13.2 | Cs-137 | 2006-09-06 | 1.94 | 1.88 | No
PB-3 at Road A-13.2 | Cs-137 | 2006-10-03 | 1.17 | 2.29 | No
PB-3 at Road A-13.2 | Cs-137 | 2006-11-07 | -3.11 | 2.16 | No
PB-3 at Road A-13.2 | Cs-137 | 2006-12-05 | 2.33 | 2.22 | No
PB-3 at Road A-13.2 | Cs-137 | 2007-01-09 | -0.538 | 2.01 | No
Steel Creek
SC-2A 1 mile above Road B | Cs-137 | 2006-02-07 | 4.84 | 2.39 | No
SC-2A 1 mile above Road B | Cs-137 | 2006-03-07 | 5.05 | 2.04 | No
SC-2A 1 mile above Road B | Cs-137 | 2006-04-04 | 5.41 | 2.86 | No
SC-2A 1 mile above Road B | Cs-137 | 2006-05-02 | 3.03 | 2.05 | No
SC-2A 1 mile above Road B | Cs-137 | 2006-06-06 | 3.92 | 2.4 | No
SC-2A 1 mile above Road B | Cs-137 | 2006-07-11 | 7.46 | 2.27 | No
SC-2A 1 mile above Road B | Cs-137 | 2006-08-08 | 3.51 | 2.17 | No
SC-2A 1 mile above Road B | Cs-137 | 2006-09-06 | 6.51 | 3.16 | No
SC-2A 1 mile above Road B | Cs-137 | 2006-10-03 | 6.76 | 3.39 | No
SC-2A 1 mile above Road B | Cs-137 | 2006-11-07 | 0.908 | 2.19 | No
SC-2A 1 mile above Road B | Cs-137 | 2006-12-05 | 10.4 | 2.74 | Yes
SC-2A 1 mile above Road B | Cs-137 | 2007-01-09 | 11.4 | 4.11 | Yes
SC-4 Steel Creek at Road A | Cs-137 | 2006-02-07 | -0.689 | 1.93 | No
SC-4 Steel Creek at Road A | Cs-137 | 2006-03-07 | -2.73 | 1.98 | No
SC-4 Steel Creek at Road A | Cs-137 | 2006-04-04 | 1.49 | 2.04 | No
SC-4 Steel Creek at Road A | Cs-137 | 2006-05-02 | -2.02 | 2.07 | No
SC-4 Steel Creek at Road A | Cs-137 | 2006-06-06 | -0.792 | 2.29 | No
SC-4 Steel Creek at Road A | Cs-137 | 2006-07-11 | 3.03 | 2.06 | No
SC-4 Steel Creek at Road A | Cs-137 | 2006-08-08 | -1.59 | 1.99 | No
SC-4 Steel Creek at Road A | Cs-137 | 2006-09-06 | -2.11 | 2.1 | No
SC-4 Steel Creek at Road A | Cs-137 | 2006-10-03 | 0.237 | 2.41 | No
SC-4 Steel Creek at Road A | Cs-137 | 2006-11-07 | -1.77 | 2.22 | No
SC-4 Steel Creek at Road A | Cs-137 | 2006-12-05 | 1.86 | 1.95 | No
SC-4 Steel Creek at Road A | Cs-137 | 2007-01-09 | -0.327 | 2.06 | No
Lower Three Runs Creek
L3R-1A at Road B | Cs-137 | 2006-02-07 | 3.54 | 2.09 | No
L3R-1A at Road B | Cs-137 | 2006-03-07 | -0.743 | 2.14 | No
L3R-1A at Road B | Cs-137 | 2006-04-04 | 3.51 | 2.23 | No
L3R-1A at Road B | Cs-137 | 2006-05-02 | 3.14 | 2.39 | No
L3R-1A at Road B | Cs-137 | 2006-06-06 | -1.77 | 2.35 | No
L3R-1A at Road B | Cs-137 | 2006-07-11 | 0.278 | 2.05 | No
L3R-1A at Road B | Cs-137 | 2006-08-08 | 1.02 | 2.05 | No
L3R-1A at Road B | Cs-137 | 2006-09-06 | 0.225 | 2.57 | No
L3R-1A at Road B | Cs-137 | 2006-10-03 | 1.92 | 2.07 | No
L3R-1A at Road B | Cs-137 | 2006-11-07 | 0.389 | 2.21 | No
L3R-1A at Road B | Cs-137 | 2006-12-05 | -0.0922 | 2.35 | No
L3R-1A at Road B | Cs-137 | 2007-01-09 | -1.75 | 2.46 | No
L3R-2 Patterson Mill Rd | Cs-137 | 2006-02-07 | 2.18 | 2.07 | No
L3R-2 Patterson Mill Rd | Cs-137 | 2006-03-07 | -0.198 | 2.02 | No
L3R-2 Patterson Mill Rd | Cs-137 | 2006-04-04 | 3.92 | 1.87 | No
L3R-2 Patterson Mill Rd | Cs-137 | 2006-05-02 | -1.84 | 2.17 | No
L3R-2 Patterson Mill Rd | Cs-137 | 2006-06-06 | 1.96 | 2.23 | No
L3R-2 Patterson Mill Rd | Cs-137 | 2006-07-11 | 1.3 | 2.33 | No
L3R-2 Patterson Mill Rd | Cs-137 | 2006-08-08 | -0.0795 | 2.37 | No
L3R-2 Patterson Mill Rd | Cs-137 | 2006-09-06 | -0.126 | 2.49 | No
L3R-2 Patterson Mill Rd | Cs-137 | 2006-10-03 | 1.81 | 2.43 | No
L3R-2 Patterson Mill Rd | Cs-137 | 2006-11-07 | 1.65 | 2.31 | No
L3R-2 Patterson Mill Rd | Cs-137 | 2006-12-05 | -1.04 | 2.21 | No
L3R-2 Patterson Mill Rd | Cs-137 | 2007-01-09 | 1.39 | 2.32 | No
L3R-3 at Highway 125 | Cs-137 | 2006-02-07 | 1.81 | 2.11 | No
L3R-3 at Highway 125 | Cs-137 | 2006-03-07 | -1.09 | 1.93 | No
L3R-3 at Highway 125 | Cs-137 | 2006-04-04 | 3.24 | 2.15 | No
L3R-3 at Highway 125 | Cs-137 | 2006-05-02 | 5.78 | 2.28 | No
L3R-3 at Highway 125 | Cs-137 | 2006-06-06 | 0.757 | 2.21 | No
L3R-3 at Highway 125 | Cs-137 | 2006-07-11 | 4.05 | 2.37 | No
L3R-3 at Highway 125 | Cs-137 | 2006-08-08 | 2.89 | 2.35 | No
L3R-3 at Highway 125 | Cs-137 | 2006-09-06 | -1.09 | 2.16 | No
L3R-3 at Highway 125 | Cs-137 | 2006-10-03 | 2.06 | 2.19 | No
L3R-3 at Highway 125 | Cs-137 | 2006-11-07 | 6.49 | 2.6 | No
L3R-3 at Highway 125 | Cs-137 | 2006-12-05 | -0.832 | 2.25 | No
L3R-3 at Highway 125 | Cs-137 | 2007-01-09 | 6.95 | 2.46 | No
R-Area Downstream of R-1 | Cs-137 | 2006-02-07 | 11.6 | 3.15 | Yes
R-Area Downstream of R-1 | Cs-137 | 2006-03-07 | 8.46 | 2.59 | Yes
R-Area Downstream of R-1 | Cs-137 | 2006-04-04 | 21.6 | 4.04 | Yes
R-Area Downstream of R-1 | Cs-137 | 2006-05-02 | 30.5 | 3.87 | Yes
R-Area Downstream of R-1 | Cs-137 | 2006-06-06 | 26.3 | 4.79 | Yes
R-Area Downstream of R-1 | Cs-137 | 2006-07-11 | 15.2 | 3.3 | Yes
R-Area Downstream of R-1 | Cs-137 | 2006-08-08 | 79.5 | 5.9 | Yes
R-Area Downstream of R-1 | Cs-137 | 2006-09-06 | 81.1 | 5.49 | Yes
R-Area Downstream of R-1 | Cs-137 | 2006-10-03 | 25.1 | 3.6 | Yes
R-Area Downstream of R-1 | Cs-137 | 2006-11-07 | 11 | 3.64 | Yes
R-Area Downstream of R-1 | Cs-137 | 2006-12-05 | 9.65 | 4.95 | No
R-Area Downstream of R-1 | Cs-137 | 2007-01-09 | 23.5 | 3.86 | Yes
Miscellaneous
G-010 | Cs-137 | 2006-02-06 | -1.36 | 1.93 | No
G-010 | Cs-137 | 2006-03-06 | 0.0865 | 2.13 | No
G-010 | Cs-137 | 2006-04-03 | -0.158 | 2.87 | No
G-010 | Cs-137 | 2006-05-01 | -0.808 | 1.95 | No
G-010 | Cs-137 | 2006-06-05 | -1.41 | 2 | No
G-010 | Cs-137 | 2006-06-29 | 0.927 | 3.65 | No
G-010 | Cs-137 | 2006-07-03 | -4.38 | 1.95 | No
G-010 | Cs-137 | 2006-08-07 | 2.44 | 2.39 | No
G-010 | Cs-137 | 2006-09-05 | 1.16 | 2.41 | No
G-010 | Cs-137 | 2006-10-02 | 0.481 | 2.3 | No
G-010 | Cs-137 | 2006-11-06 | 2.31 | 1.98 | No
G-010 | Cs-137 | 2006-12-04 | 2.05 | 2.33 | No
G-010 | Cs-137 | 2007-01-02 | 1.36 | 2.33 | No
TNX-008 | Cs-137 | 2006-02-06 | 0.224 | 1.8 | No
TNX-008 | Cs-137 | 2006-03-06 | 1.68 | 2.33 | No
TNX-008 | Cs-137 | 2006-04-03 | -3.35 | 1.77 | No
TNX-008 | Cs-137 | 2006-05-01 | 5.24 | 2.46 | No
TNX-008 | Cs-137 | 2006-06-05 | -2.15 | 2.1 | No
TNX-008 | Cs-137 | 2006-07-03 | -3.27 | 2.25 | No
TNX-008 | Cs-137 | 2006-08-07 | -1.78 | 2.06 | No
TNX-008 | Cs-137 | 2006-09-05 | 1.19 | 2.08 | No
TNX-008 | Cs-137 | 2006-10-02 | -2.38 | 2.04 | No
TNX-008 | Cs-137 | 2006-11-06 | -3.16 | 2.36 | No
TNX-008 | Cs-137 | 2006-12-04 | -3.05 | 2.25 | No
TNX-008 | Cs-137 | 2007-01-02 | -5.95 | 2.41 | No
Tims Branch
TB-5 Near Road C | Sr-89/90 | 2006-02-15 | -0.215 | 0.244 | No
Upper Three Runs
Crouch Branch at Road 4 | Sr-89/90 | 2006-02-15 | 0.0914 | 0.251 | No
U3R-1A Treadway Bridge RD 8-1 | Sr-89/90 | 2006-02-15 | -0.0984 | 0.216 | No
U3R-3 at Road C | Sr-89/90 | 2006-02-15 | 0.233 | 0.265 | No
U3R-4 at Road A | Sr-89/90 | 2006-02-15 | 0.195 | 0.25 | No
Four Mile Creek
FM-2 at Road 4 | Sr-89/90 | 2006-02-07 | 1.38 | 0.361 | Yes
FM-2 at Road 4 | Sr-89/90 | 2006-03-07 | 1.89 | 0.34 | Yes
FM-2 at Road 4 | Sr-89/90 | 2006-04-04 | 1.58 | 0.269 | Yes
FM-2 at Road 4 | Sr-89/90 | 2006-05-02 | 2.86 | 0.373 | Yes
FM-2 at Road 4 | Sr-89/90 | 2006-06-06 | 3.86 | 0.396 | Yes
FM-2 at Road 4 | Sr-89/90 | 2006-07-11 | 3.92 | 0.48 | Yes
FM-2 at Road 4 | Sr-89/90 | 2006-08-08 | 4.89 | 0.448 | Yes
FM-2 at Road 4 | Sr-89/90 | 2006-09-06 | 3.43 | 0.34 | Yes
FM-2 at Road 4 | Sr-89/90 | 2006-10-03 | 2.36 | 0.3 | Yes
FM-2 at Road 4 | Sr-89/90 | 2006-11-07 | 3.05 | 0.319 | Yes
FM-2 at Road 4 | Sr-89/90 | 2006-12-05 | 2.34 | 0.276 | Yes
FM-2 at Road 4 | Sr-89/90 | 2007-01-09 | 2.08 | 0.986 | No
FM-2B Above F-Area Effluent | Sr-89/90 | 2006-02-07 | 3.22 | 0.455 | Yes
FM-2B Above F-Area Effluent | Sr-89/90 | 2006-03-07 | 3.57 | 0.435 | Yes
FM-2B Above F-Area Effluent | Sr-89/90 | 2006-04-04 | 3.3 | 0.341 | Yes
FM-2B Above F-Area Effluent | Sr-89/90 | 2006-05-02 | 6.49 | 0.547 | Yes
FM-2B Above F-Area Effluent | Sr-89/90 | 2006-06-06 | 9.86 | 0.701 | Yes
FM-2B Above F-Area Effluent | Sr-89/90 | 2006-07-11 | 5.46 | 0.566 | Yes
FM-2B Above F-Area Effluent | Sr-89/90 | 2006-08-08 | 8.95 | 0.656 | Yes
FM-2B Above F-Area Effluent | Sr-89/90 | 2006-09-06 | 29.7 | 1.78 | Yes
FM-2B Above F-Area Effluent | Sr-89/90 | 2006-10-03 | 18.8 | 1.15 | Yes
FM-2B Above F-Area Effluent | Sr-89/90 | 2006-11-07 | 7.92 | 0.568 | Yes
FM-2B Above F-Area Effluent | Sr-89/90 | 2006-12-05 | 4.27 | 0.377 | Yes
FM-2B Above F-Area Effluent | Sr-89/90 | 2007-01-09 | 3.95 | 0.398 | Yes
FM-3A Below F-Area Effluent | Sr-89/90 | 2006-02-07 | 0.886 | 0.319 | Yes
FM-3A Below F-Area Effluent | Sr-89/90 | 2006-03-07 | 0.289 | 0.495 | No
FM-3A Below F-Area Effluent | Sr-89/90 | 2006-04-04 | 0.308 | 0.2 | No
FM-3A Below F-Area Effluent | Sr-89/90 | 2006-05-02 | 0.292 | 0.186 | No
FM-3A Below F-Area Effluent | Sr-89/90 | 2006-06-06 | 0.252 | 0.185 | No
FM-3A Below F-Area Effluent | Sr-89/90 | 2006-07-11 | 0.468 | 0.555 | No
FM-3A Below F-Area Effluent | Sr-89/90 | 2006-08-08 | 0.584 | 0.18 | Yes
FM-3A Below F-Area Effluent | Sr-89/90 | 2006-09-06 | 0.484 | 0.167 | Yes
FM-3A Below F-Area Effluent | Sr-89/90 | 2006-10-03 | 0.188 | 0.178 | No
FM-3A Below F-Area Effluent | Sr-89/90 | 2006-11-07 | 0.397 | 0.154 | No
FM-3A Below F-Area Effluent | Sr-89/90 | 2006-12-05 | 0.368 | 0.152 | No
FM-3A Below F-Area Effluent | Sr-89/90 | 2007-01-09 | 1.82 | 0.285 | Yes
FM-6 at Road A-12.2 | Sr-89/90 | 2006-02-15 | 1.56 | 0.344 | Yes
FM-A7 at Road A-7 | Sr-89/90 | 2006-02-07 | 6.68 | 0.642 | Yes
FM-A7 at Road A-7 | Sr-89/90 | 2006-03-07 | 3.54 | 0.429 | Yes
FM-A7 at Road A-7 | Sr-89/90 | 2006-04-04 | 6.27 | 0.525 | Yes
FM-A7 at Road A-7 | Sr-89/90 | 2006-05-02 | 12.8 | 1.07 | Yes
FM-A7 at Road A-7 | Sr-89/90 | 2006-06-06 | 17.8 | 1.1 | Yes
FM-A7 at Road A-7 | Sr-89/90 | 2006-07-11 | 6.73 | 0.583 | Yes
FM-A7 at Road A-7 | Sr-89/90 | 2006-08-08 | 6.57 | 0.535 | Yes
FM-A7 at Road A-7 | Sr-89/90 | 2006-09-06 | 8.11 | 0.743 | Yes
FM-A7 at Road A-7 | Sr-89/90 | 2006-10-03 | 4.51 | 0.418 | Yes
FM-A7 at Road A-7 | Sr-89/90 | 2006-11-07 | 5.35 | 0.448 | Yes
FM-A7 at Road A-7 | Sr-89/90 | 2006-12-05 | 3.51 | 0.484 | Yes
FM-A7 at Road A-7 | Sr-89/90 | 2007-01-09 | 3.89 | 0.397 | Yes
Pen Branch
PB-3 at Road A-13.2 | Sr-89/90 | 2006-02-15 | 0.227 | 0.258 | No
Steel Creek
SC-2A 1 mile above Road B | Sr-89/90 | 2006-02-15 | 0.451 | 0.296 | No
SC-4 Steel Creek at Road A | Sr-89/90 | 2006-02-15 | 0.311 | 0.266 | No
Lower Three Runs Creek
L3R-1A at Road B | Sr-89/90 | 2006-02-15 | 0.519 | 0.283 | No
L3R-2 Patterson Mill Rd | Sr-89/90 | 2006-02-15 | 0.368 | 0.258 | No
L3R-3 at Highway 125 | Sr-89/90 | 2006-02-15 | 0.276 | 0.26 | No
R-Area Downstream of R-1 | Sr-89/90 | 2006-02-15 | 1.32 | 0.327 | Yes
Miscellaneous
G-010 | Sr-89/90 | 2006-02-06 | -0.0508 | 0.1 | No
G-010 | Sr-89/90 | 2006-03-06 | -0.0264 | 0.161 | No
G-010 | Sr-89/90 | 2006-04-03 | 0.0218 | 0.184 | No
G-010 | Sr-89/90 | 2006-05-01 | -0.0121 | 0.154 | No
G-010 | Sr-89/90 | 2006-06-05 | 0.0438 | 0.176 | No
G-010 | Sr-89/90 | 2006-06-29 | -0.0581 | 0.276 | No
G-010 | Sr-89/90 | 2006-07-03 | 1.49 | 0.301 | Yes
G-010 | Sr-89/90 | 2006-08-07 | 1.85 | 0.268 | Yes
G-010 | Sr-89/90 | 2006-09-05 | 0.646 | 0.196 | Yes
G-010 | Sr-89/90 | 2006-10-02 | 0.247 | 0.222 | No
G-010 | Sr-89/90 | 2006-11-06 | -0.0741 | 0.208 | No
G-010 | Sr-89/90 | 2006-12-04 | -0.178 | 0.151 | No
G-010 | Sr-89/90 | 2007-01-02 | -0.0708 | 0.113 | No
Tims Branch
TB-5 Near Road C | I-129 | 2006-02-15 | -0.221 | 0.212 | No
Upper Three Runs
Crouch Branch at Road 4 | I-129 | 2006-02-15 | -0.174 | 0.152 | No
U3R-1A Treadway Bridge RD 8-1 | I-129 | 2006-02-15 | 0.6 | 0.312 | No
U3R-3 at Road C | I-129 | 2006-02-15 | -0.0193 | 0.223 | No
U3R-4 at Road A | I-129 | 2006-02-15 | -0.27 | 0.312 | No
Four Mile Creek
FM-2 at Road 4 | I-129 | 2006-02-07 | -0.156 | 0.241 | No
FM-2 at Road 4 | I-129 | 2006-03-07 | 0.171 | 0.228 | No
FM-2 at Road 4 | I-129 | 2006-04-04 | -0.0484 | 0.209 | No
FM-2 at Road 4 | I-129 | 2006-05-02 | -0.103 | 0.301 | No
FM-2 at Road 4 | I-129 | 2006-06-06 | -0.0895 | 0.146 | No
FM-2 at Road 4 | I-129 | 2006-07-11 | -0.132 | 0.307 | No
FM-2 at Road 4 | I-129 | 2006-08-08 | 0.145 | 0.3 | No
FM-2 at Road 4 | I-129 | 2006-09-06 | -0.145 | 0.301 | No
FM-2 at Road 4 | I-129 | 2006-10-03 | 0.164 | 0.303 | No
FM-2 at Road 4 | I-129 | 2006-11-07 | -0.476 | 0.303 | No
FM-2 at Road 4 | I-129 | 2006-12-05 | -0.646 | 0.419 | No
FM-2B Above F-Area Effluent | I-129 | 2006-02-07 | 0.0659 | 0.253 | No
FM-2B Above F-Area Effluent | I-129 | 2006-03-07 | -0.0527 | 0.168 | No
FM-2B Above F-Area Effluent | I-129 | 2006-04-04 | 0.338 | 0.195 | No
FM-2B Above F-Area Effluent | I-129 | 2006-05-02 | 0.365 | 0.317 | No
FM-2B Above F-Area Effluent | I-129 | 2006-06-06 | 0.216 | 0.161 | No
FM-2B Above F-Area Effluent | I-129 | 2006-07-11 | 0.27 | 0.311 | No
FM-2B Above F-Area Effluent | I-129 | 2006-08-08 | 0.101 | 0.315 | No
FM-2B Above F-Area Effluent | I-129 | 2006-09-06 | 4.73 | 0.675 | Yes
FM-2B Above F-Area Effluent | I-129 | 2006-10-03 | 0.932 | 0.331 | No
FM-2B Above F-Area Effluent | I-129 | 2006-11-07 | 0.327 | 0.303 | No
FM-2B Above F-Area Effluent | I-129 | 2006-12-05 | 0.247 | 0.325 | No
FM-2B Above F-Area Effluent | I-129 | 2007-01-09 | 0.212 | 0.216 | No
FM-3A Below F-Area Effluent | I-129 | 2006-02-07 | 0.989 | 0.333 | Yes
FM-3A Below F-Area Effluent | I-129 | 2006-03-07 | 0.614 | 0.309 | No
FM-3A Below F-Area Effluent | I-129 | 2006-04-04 | -0.289 | 0.229 | No
FM-3A Below F-Area Effluent | I-129 | 2006-05-02 | 0.595 | 0.329 | No
FM-3A Below F-Area Effluent | I-129 | 2006-06-06 | 0.919 | 0.264 | Yes
FM-3A Below F-Area Effluent | I-129 | 2006-07-11 | 1.39 | 0.536 | No
FM-3A Below F-Area Effluent | I-129 | 2006-08-08 | 0.224 | 0.312 | No
FM-3A Below F-Area Effluent | I-129 | 2006-09-06 | 1.16 | 0.389 | Yes
FM-3A Below F-Area Effluent | I-129 | 2006-10-03 | 0.335 | 0.314 | No
FM-3A Below F-Area Effluent | I-129 | 2006-11-07 | 0.162 | 0.302 | No
FM-3A Below F-Area Effluent | I-129 | 2006-12-05 | 0.419 | 0.316 | No
FM-3A Below F-Area Effluent | I-129 | 2007-01-09 | 0.446 | 0.224 | No
FM-6 at Road A-12.2 | I-129 | 2006-02-15 | 0.738 | 0.299 | No
FM-A7 at Road A-7 | I-129 | 2006-02-07 | 1.28 | 0.365 | Yes
FM-A7 at Road A-7 | I-129 | 2006-03-07 | 1.63 | 0.281 | Yes
FM-A7 at Road A-7 | I-129 | 2006-04-04 | 1.16 | 0.398 | Yes
FM-A7 at Road A-7 | I-129 | 2006-05-02 | 1.35 | 0.42 | Yes
FM-A7 at Road A-7 | I-129 | 2006-06-06 | 2.02 | 0.364 | Yes
FM-A7 at Road A-7 | I-129 | 2006-07-11 | 1.22 | 0.349 | Yes
FM-A7 at Road A-7 | I-129 | 2006-08-08 | 1.95 | 0.44 | Yes
FM-A7 at Road A-7 | I-129 | 2006-09-06 | 3.65 | 0.649 | Yes
FM-A7 at Road A-7 | I-129 | 2006-10-03 | 3.59 | 0.596 | Yes
FM-A7 at Road A-7 | I-129 | 2006-11-07 | 2.78 | 0.543 | Yes
FM-A7 at Road A-7 | I-129 | 2006-12-05 | 2.08 | 0.568 | Yes
FM-A7 at Road A-7 | I-129 | 2007-01-09 | 0.941 | 0.268 | No
Pen Branch
PB-3 at Road A-13.2 | I-129 | 2006-02-15 | 0.101 | 0.208 | No
Steel Creek
SC-2A 1 mile above Road B | I-129 | 2006-02-15 | -0.156 | 0.156 | No
SC-4 Steel Creek at Road A | I-129 | 2006-02-15 | -0.0522 | 0.217 | No
Lower Three Runs Creek
L3R-1A at Road B | I-129 | 2006-02-15 | -0.0973 | 0.171 | No
L3R-2 Patterson Mill Rd | I-129 | 2006-02-15 | -0.181 | 0.216 | No
L3R-3 at Highway 125 | I-129 | 2006-02-15 | 0.292 | 0.219 | No
R-Area Downstream of R-1 | I-129 | 2006-02-15 | -0.0705 | 0.217 | No
Miscellaneous
G-010 | I-129 | 2006-02-06 | -0.103 | 0.166 | No
G-010 | I-129 | 2006-03-06 | -0.00473 | 0.162 | No
G-010 | I-129 | 2006-04-03 | 0.0161 | 0.157 | No
G-010 | I-129 | 2006-05-01 | 0.316 | 0.392 | No
G-010 | I-129 | 2006-06-05 | 0.027 | 0.154 | No
G-010 | I-129 | 2006-07-03 | 0.446 | 0.302 | No
G-010 | I-129 | 2006-08-07 | -0.346 | 0.295 | No
G-010 | I-129 | 2006-09-05 | -0.0778 | 0.294 | No
G-010 | I-129 | 2006-10-02 | -0.443 | 0.299 | No
G-010 | I-129 | 2006-11-06 | 0.0619 | 0.303 | No
G-010 | I-129 | 2006-12-04 | -0.541 | 0.287 | No
G-010 | I-129 | 2007-01-02 | -0.0581 | 0.281 | No
Tims Branch
TB-5 Near Road C | U-234 | 2006-02-15 | 0.365 | 0.0368 | Yes
Upper Three Runs
Crouch Branch at Road 4 | U-234 | 2006-02-15 | 0.0108 | 0.0056 | No
U3R-1A Treadway Bridge RD 8-1 | U-234 | 2006-02-15 | 0.0492 | 0.0105 | Yes
U3R-3 at Road C | U-234 | 2006-02-15 | 0.0303 | 0.00789 | Yes
U3R-4 at Road A | U-234 | 2006-02-15 | 0.021 | 0.00632 | Yes
Four Mile Creek
FM-2 at Road 4 | U-234 | 2006-02-15 | 0.0152 | 0.00577 | Yes
FM-2B Above F-Area Effluent | U-234 | 2006-02-15 | 0.0104 | 0.00439 | No
FM-3A Below F-Area Effluent | U-234 | 2006-02-15 | 0.0546 | 0.0104 | Yes
FM-6 at Road A-12.2 | U-234 | 2006-02-15 | 0.0327 | 0.00831 | Yes
FM-A7 at Road A-7 | U-234 | 2006-02-15 | 0.0919 | 0.0147 | Yes
Pen Branch
PB-3 at Road A-13.2 | U-234 | 2006-02-15 | 0.00773 | 0.00445 | No
Steel Creek
SC-2A 1 mile above Road B | U-234 | 2006-02-15 | 0.0303 | 0.0055 | Yes
SC-4 Steel Creek at Road A | U-234 | 2006-02-15 | 0.0148 | 0.00565 | Yes
Lower Three Runs Creek
L3R-1A at Road B | U-234 | 2006-02-15 | 0.0158 | 0.00543 | Yes
L3R-2 Patterson Mill Rd | U-234 | 2006-02-15 | 0.0154 | 0.00586 | Yes
L3R-3 at Highway 125 | U-234 | 2006-02-15 | 0.027 | 0.00742 | Yes
R-Area Downstream of R-1 | U-234 | 2006-02-15 | 0.0121 | 0.00492 | Yes
Miscellaneous
G-010 | U-234 | 2006-02-06 | 0.0327 | 0.00845 | Yes
G-010 | U-234 | 2006-03-06 | 0.0178 | 0.00588 | Yes
G-010 | U-234 | 2006-04-03 | 0.135 | 0.0184 | Yes
G-010 | U-234 | 2006-05-01 | 0.0254 | 0.00719 | Yes
G-010 | U-234 | 2006-06-05 | 0.00184 | 0.00195 | No
G-010 | U-234 | 2006-06-29 | 0.00884 | 0.00707 | No
G-010 | U-234 | 2006-07-03 | 0.0109 | 0.0048 | Yes
G-010 | U-234 | 2006-08-07 | 0.0246 | 0.00752 | Yes
G-010 | U-234 | 2006-09-05 | 0.0225 | 0.00672 | Yes
G-010 | U-234 | 2006-10-02 | 0.00608 | 0.00363 | No
G-010 | U-234 | 2006-11-06 | 0.0133 | 0.00516 | Yes
G-010 | U-234 | 2006-12-04 | 0.00876 | 0.00427 | No
G-010 | U-234 | 2007-01-02 | 0.0167 | 0.0058 | Yes
TNX-008 | U-234 | 2006-02-06 | 0.216 | 0.0254 | Yes
TNX-008 | U-234 | 2006-03-06 | 0.541 | 0.0488 | Yes
TNX-008 | U-234 | 2006-04-03 | 0.235 | 0.026 | Yes
TNX-008 | U-234 | 2006-05-01 | 1.05 | 0.0859 | Yes
TNX-008 | U-234 | 2006-06-05 | 0.227 | 0.0258 | Yes
TNX-008 | U-234 | 2006-07-03 | 0.161 | 0.0205 | Yes
TNX-008 | U-234 | 2006-08-07 | 0.243 | 0.0273 | Yes
TNX-008 | U-234 | 2006-09-05 | 0.155 | 0.0211 | Yes
TNX-008 | U-234 | 2006-10-02 | 0.208 | 0.0241 | Yes
TNX-008 | U-234 | 2006-11-06 | 0.146 | 0.0195 | Yes
TNX-008 | U-234 | 2006-12-04 | 0.13 | 0.0175 | Yes
TNX-008 | U-234 | 2007-01-02 | 0.0873 | 0.0137 | Yes
Tims Branch
TB-5 Near Road C | U-235 | 2006-02-15 | 0.0215 | 0.00701 | Yes
Upper Three Runs
Crouch Branch at Road 4 | U-235 | 2006-02-15 | 0.00665 | 0.00388 | No
U3R-1A Treadway Bridge RD 8-1 | U-235 | 2006-02-15 | 0.00922 | 0.00468 | No
U3R-3 at Road C | U-235 | 2006-02-15 | 0.0108 | 0.00489 | No
U3R-4 at Road A | U-235 | 2006-02-15 | 0.00215 | 0.00217 | No
Four Mile Creek
FM-2 at Road 4 | U-235 | 2006-02-15 | -7.89e-07 | 1.75 | No
FM-2B Above F-Area Effluent | U-235 | 2006-02-15 | 0.00214 | 0.00215 | No
FM-3A Below F-Area Effluent | U-235 | 2006-02-15 | 0.00476 | 0.0038 | No
FM-6 at Road A-12.2 | U-235 | 2006-02-15 | 0.00295 | 0.00346 | No
FM-A7 at Road A-7 | U-235 | 2006-02-15 | 0.00646 | 0.00376 | No
Pen Branch
PB-3 at Road A-13.2 | U-235 | 2006-02-15 | 0.00411 | 0.00292 | No
Steel Creek
SC-2A 1 mile above Road B | U-235 | 2006-02-15 | 0.0022 | 0.00156 | No
SC-4 Steel Creek at Road A | U-235 | 2006-02-15 | 0.00292 | 0.00345 | No
Lower Three Runs Creek
L3R-1A at Road B | U-235 | 2006-02-15 | -7.89e-07 | 1.73 | No
L3R-2 Patterson Mill Rd | U-235 | 2006-02-15 | -7.89e-07 | 1.79 | No
L3R-3 at Highway 125 | U-235 | 2006-02-15 | 0.002 | 0.00201 | No
R-Area Downstream of R-1 | U-235 | 2006-02-15 | -0.00135 | 1.65 | No
Miscellaneous
G-010 | U-235 | 2006-02-06 | 0.00215 | 0.00221 | No
G-010 | U-235 | 2006-03-06 | 0.0022 | 0.00221 | No
G-010 | U-235 | 2006-04-03 | 0.0108 | 0.00491 | No
G-010 | U-235 | 2006-05-01 | 0.00522 | 0.00418 | No
G-010 | U-235 | 2006-06-05 | -0.00152 | 0.00153 | No
G-010 | U-235 | 2006-06-29 | -0.00156 | 0.00643 | No
G-010 | U-235 | 2006-07-03 | -2.34e-06 | 0.000143 | No
G-010 | U-235 | 2006-08-07 | -0.00144 | 0.00145 | No
G-010 | U-235 | 2006-09-05 | -0.000773 | 1.81 | No
G-010 | U-235 | 2006-10-02 | 0.000832 | 0.00301 | No
G-010 | U-235 | 2006-11-06 | 0.00234 | 0.00236 | No
G-010 | U-235 | 2006-12-04 | -6.27e-06 | 0.000398 | No
G-010 | U-235 | 2007-01-02 | 0.00686 | 0.004 | No
TNX-008 | U-235 | 2006-02-06 | 0.00692 | 0.00404 | No
TNX-008 | U-235 | 2006-03-06 | 0.0146 | 0.00593 | Yes
TNX-008 | U-235 | 2006-04-03 | 0.0109 | 0.00498 | Yes
TNX-008 | U-235 | 2006-05-01 | 0.0457 | 0.0107 | Yes
TNX-008 | U-235 | 2006-06-05 | 0.0168 | 0.00613 | Yes
TNX-008 | U-235 | 2006-07-03 | 0.0109 | 0.00499 | Yes
TNX-008 | U-235 | 2006-08-07 | 0.00851 | 0.00431 | No
TNX-008 | U-235 | 2006-09-05 | 0.0134 | 0.00555 | Yes
TNX-008 | U-235 | 2006-10-02 | 0.017 | 0.00619 | Yes
TNX-008 | U-235 | 2006-11-06 | 0.0176 | 0.00642 | Yes
TNX-008 | U-235 | 2006-12-04 | 0.011 | 0.00532 | Yes
TNX-008 | U-235 | 2007-01-02 | 0.00211 | 0.00213 | No
Steel Creek
SC-4 Steel Creek at Road A | Np-237 | 2006-04-04 | 27.6 | 15.8 | No
Tims Branch
TB-5 Near Road C | U-238 | 2006-02-15 | 0.489 | 0.0449 | Yes
Upper Three Runs
Crouch Branch at Road 4 | U-238 | 2006-02-15 | 0.00538 | 0.00314 | No
U3R-1A Treadway Bridge RD 8-1 | U-238 | 2006-02-15 | 0.0703 | 0.0128 | Yes
U3R-3 at Road C | U-238 | 2006-02-15 | 0.0365 | 0.00839 | Yes
U3R-4 at Road A | U-238 | 2006-02-15 | 0.0373 | 0.00867 | Yes
Four Mile Creek
FM-2 at Road 4 | U-238 | 2006-02-15 | 0.0097 | 0.00468 | Yes
FM-2B Above F-Area Effluent | U-238 | 2006-02-15 | 0.00346 | 0.00248 | No
FM-3A Below F-Area Effluent | U-238 | 2006-02-15 | 0.0495 | 0.00967 | Yes
FM-6 at Road A-12.2 | U-238 | 2006-02-15 | 0.0427 | 0.00924 | Yes
FM-A7 at Road A-7 | U-238 | 2006-02-15 | 0.117 | 0.0166 | Yes
Pen Branch
PB-3 at Road A-13.2 | U-238 | 2006-02-15 | 0.0182 | 0.00566 | Yes
Steel Creek
SC-2A 1 mile above Road B | U-238 | 2006-02-15 | 0.0107 | 0.00314 | Yes
SC-4 Steel Creek at Road A | U-238 | 2006-02-15 | 0.00889 | 0.00404 | Yes
Lower Three Runs Creek
L3R-1A at Road B | U-238 | 2006-02-15 | -0.000584 | 0.0024 | No
L3R-2 Patterson Mill Rd | U-238 | 2006-02-15 | 0.016 | 0.0062 | Yes
L3R-3 at Highway 125 | U-238 | 2006-02-15 | 0.0157 | 0.00571 | Yes
R-Area Downstream of R-1 | U-238 | 2006-02-15 | 0.0131 | 0.00474 | Yes
Miscellaneous
G-010 | U-238 | 2006-02-06 | 0.0662 | 0.0117 | Yes
G-010 | U-238 | 2006-03-06 | 0.0381 | 0.00884 | Yes
G-010 | U-238 | 2006-04-03 | 0.303 | 0.0311 | Yes
G-010 | U-238 | 2006-05-01 | 0.0357 | 0.00884 | Yes
G-010 | U-238 | 2006-06-05 | 0.0135 | 0.00551 | Yes
G-010 | U-238 | 2006-06-29 | 0.0265 | 0.0103 | Yes
G-010 | U-238 | 2006-07-03 | 0.0264 | 0.00718 | Yes
G-010 | U-238 | 2006-08-07 | 0.0438 | 0.00924 | Yes
G-010 | U-238 | 2006-09-05 | 0.0181 | 0.00665 | Yes
G-010 | U-238 | 2006-10-02 | 0.027 | 0.00804 | Yes
G-010 | U-238 | 2006-11-06 | 0.0151 | 0.00549 | Yes
G-010 | U-238 | 2006-12-04 | 0.0115 | 0.00444 | Yes
G-010 | U-238 | 2007-01-02 | 0.0241 | 0.00693 | Yes
TNX-008 | U-238 | 2006-02-06 | 0.165 | 0.021 | Yes
TNX-008 | U-238 | 2006-03-06 | 0.362 | 0.0346 | Yes
TNX-008 | U-238 | 2006-04-03 | 0.189 | 0.022 | Yes
TNX-008 | U-238 | 2006-05-01 | 0.903 | 0.0729 | Yes
TNX-008 | U-238 | 2006-06-05 | 0.191 | 0.0228 | Yes
TNX-008 | U-238 | 2006-07-03 | 0.168 | 0.0209 | Yes
TNX-008 | U-238 | 2006-08-07 | 0.281 | 0.0296 | Yes
TNX-008 | U-238 | 2006-09-05 | 0.179 | 0.0216 | Yes
TNX-008 | U-238 | 2006-10-02 | 0.214 | 0.0241 | Yes
TNX-008 | U-238 | 2006-11-06 | 0.148 | 0.0193 | Yes
TNX-008 | U-238 | 2006-12-04 | 0.119 | 0.0168 | Yes
TNX-008 | U-238 | 2007-01-02 | 0.116 | 0.0163 | Yes
Tims Branch
TB-5 Near Road C | Pu-238 | 2006-02-15 | 0.00365 | 0.00265 | No
Upper Three Runs
Crouch Branch at Road 4 | Pu-238 | 2006-02-15 | 0.00897 | 0.00439 | Yes
U3R-1A Treadway Bridge RD 8-1 | Pu-238 | 2006-02-15 | 0.00595 | 0.00383 | No
U3R-3 at Road C | Pu-238 | 2006-02-15 | 0.00524 | 0.00311 | No
U3R-4 at Road A | Pu-238 | 2006-02-15 | 0.00443 | 0.0036 | No
Four Mile Creek
FM-2 at Road 4 | Pu-238 | 2006-02-15 | 0.014 | 0.0055 | Yes
FM-2B Above F-Area Effluent | Pu-238 | 2006-02-15 | 0.00922 | 0.00425 | No
FM-3A Below F-Area Effluent | Pu-238 | 2006-02-15 | 0.00242 | 0.00289 | No
FM-6 at Road A-12.2 | Pu-238 | 2006-02-15 | 0.00592 | 0.00382 | No
FM-A7 at Road A-7 | Pu-238 | 2006-02-15 | 0.00911 | 0.0042 | Yes
Pen Branch
PB-3 at Road A-13.2 | Pu-238 | 2006-02-15 | 0.00459 | 0.00386 | No
Steel Creek
SC-2A 1 mile above Road B | Pu-238 | 2006-02-15 | 0.00416 | 0.00239 | No
SC-4 Steel Creek at Road A | Pu-238 | 2006-02-15 | 0.00256 | 0.00306 | No
Lower Three Runs Creek
L3R-1A at Road B | Pu-238 | 2006-02-15 | 0.00179 | 0.00185 | No
L3R-2 Patterson Mill Rd | Pu-238 | 2006-02-15 | 0.00851 | 0.00468 | No
L3R-3 at Highway 125 | Pu-238 | 2006-02-15 | 0.00173 | 0.00179 | No
R-Area Downstream of R-1 | Pu-238 | 2006-02-15 | 0.00551 | 0.00327 | No
Miscellaneous
G-010 | Pu-238 | 2006-02-06 | 0.0107 | 0.00477 | Yes
G-010 | Pu-238 | 2006-03-06 | 0.0405 | 0.00993 | Yes
G-010 | Pu-238 | 2006-04-03 | 0.00484 | 0.00405 | No
G-010 | Pu-238 | 2006-05-01 | 0.0162 | 0.00633 | Yes
G-010 | Pu-238 | 2006-06-05 | 0.000649 | 0.00237 | No
G-010 | Pu-238 | 2006-06-29 | -0.00281 | 0.00281 | No
G-010 | Pu-238 | 2006-07-03 | 0.00194 | 0.00195 | No
G-010 | Pu-238 | 2006-08-07 | 0.00549 | 0.00437 | No
G-010 | Pu-238 | 2006-09-05 | 0.00568 | 0.0033 | No
G-010 | Pu-238 | 2006-10-02 | 0.0105 | 0.00483 | No
G-010 | Pu-238 | 2006-11-06 | 0.0273 | 0.00802 | Yes
G-010 | Pu-238 | 2006-12-04 | 0.0166 | 0.00647 | Yes
G-010 | Pu-238 | 2007-01-02 | 0.0209 | 0.00661 | Yes
TNX-008 | Pu-238 | 2006-02-06 | 0.0127 | 0.00483 | Yes
TNX-008 | Pu-238 | 2006-03-06 | 0.0281 | 0.00758 | Yes
TNX-008 | Pu-238 | 2006-04-03 | 0.00346 | 0.0028 | No
TNX-008 | Pu-238 | 2006-05-01 | 0.00239 | 0.00311 | No
TNX-008 | Pu-238 | 2006-06-05 | 0.0188 | 0.00598 | Yes
TNX-008 | Pu-238 | 2006-07-03 | -0.00169 | 0.00259 | No
TNX-008 | Pu-238 | 2006-08-07 | 0.0185 | 0.00627 | Yes
TNX-008 | Pu-238 | 2006-09-05 | 0.00568 | 0.00352 | No
TNX-008 | Pu-238 | 2006-10-02 | 0.00381 | 0.00305 | No
TNX-008 | Pu-238 | 2006-11-06 | 0.00627 | 0.0042 | No
TNX-008 | Pu-238 | 2006-12-04 | 0.00351 | 0.00254 | No
TNX-008 | Pu-238 | 2007-01-02 | 0.00784 | 0.00449 | No
Tims Branch
TB-5 Near Road C | Pu-239 | 2006-02-15 | 0 | 1.79 | No
Upper Three Runs
Crouch Branch at Road 4 | Pu-239 | 2006-02-15 | 0 | 1.62 | No
U3R-1A Treadway Bridge RD 8-1 | Pu-239 | 2006-02-15 | 0.00297 | 0.00351 | No
U3R-3 at Road C | Pu-239 | 2006-02-15 | 0 | 1.69 | No
U3R-4 at Road A | Pu-239 | 2006-02-15 | 0.00381 | 0.00269 | No
Four Mile Creek
FM-2 at Road 4 | Pu-239 | 2006-02-15 | 0.000538 | 0.00195 | No
FM-2B Above F-Area Effluent | Pu-239 | 2006-02-15 | 0.00492 | 0.00408 | No
FM-3A Below F-Area Effluent | Pu-239 | 2006-02-15 | 0.00605 | 0.00384 | No
FM-6 at Road A-12.2 | Pu-239 | 2006-02-15 | 0.00711 | 0.00358 | No
FM-A7 at Road A-7 | Pu-239 | 2006-02-15 | 0.0073 | 0.00367 | Yes
Pen Branch
PB-3 at Road A-13.2 | Pu-239 | 2006-02-15 | 0.00516 | 0.00299 | No
Steel Creek
SC-2A 1 mile above Road B | Pu-239 | 2006-02-15 | 0.00714 | 0.00254 | No
SC-4 Steel Creek at Road A | Pu-239 | 2006-02-15 | 0.00384 | 0.00273 | No
Lower Three Runs Creek
L3R-1A at Road B | Pu-239 | 2006-02-15 | 0.0018 | 1.8 | No
L3R-2 Patterson Mill Rd | Pu-239 | 2006-02-15 | 0.00392 | 0.00278 | No
L3R-3 at Highway 125 | Pu-239 | 2006-02-15 | 0.00174 | 1.66 | No
R-Area Downstream of R-1 | Pu-239 | 2006-02-15 | 0 | 1.86 | No
Miscellaneous
G-010 | Pu-239 | 2006-02-06 | 0.00357 | 0.00259 | No
G-010 | Pu-239 | 2006-03-06 | 0.00378 | 0.0027 | No
G-010 | Pu-239 | 2006-04-03 | 0.00481 | 0.00408 | No
G-010 | Pu-239 | 2006-05-01 | 0.00922 | 0.00472 | No
G-010 | Pu-239 | 2006-06-05 | -6.84e-06 | 0.000483 | No
G-010 | Pu-239 | 2006-06-29 | 0.00835 | 0.00597 | No
G-010 | Pu-239 | 2006-07-03 | 0.000646 | 1.91 | No
G-010 | Pu-239 | 2006-08-07 | 0.00311 | 0.00373 | No
G-010 | Pu-239 | 2006-09-05 | 0.00189 | 0.00191 | No
G-010 | Pu-239 | 2006-10-02 | 0.00422 | 0.003 | No
G-010 | Pu-239 | 2006-11-06 | -0.00273 | 0.00194 | No
G-010 | Pu-239 | 2006-12-04 | 0.00397 | 0.00287 | No
G-010 | Pu-239 | 2007-01-02 | -2.04e-06 | 0.000144 | No
TNX-008 | Pu-239 | 2006-02-06 | 0.00603 | 0.00384 | No
TNX-008 | Pu-239 | 2006-03-06 | 0.00172 | 0.00172 | No
TNX-008 | Pu-239 | 2006-04-03 | 0.00346 | 0.00247 | No
TNX-008 | Pu-239 | 2006-05-01 | 0.00359 | 0.00274 | No
TNX-008 | Pu-239 | 2006-06-05 | -0.00171 | 0.00263 | No
TNX-008 | Pu-239 | 2006-07-03 | 0.00169 | 0.0017 | No
TNX-008 | Pu-239 | 2006-08-07 | 0 | 1.58 | No
TNX-008 | Pu-239 | 2006-09-05 | -0.00378 | 0.0022 | No
TNX-008 | Pu-239 | 2006-10-02 | -0.00163 | 0.00251 | No
TNX-008 | Pu-239 | 2006-11-06 | 0.00171 | 0.00172 | No
TNX-008 | Pu-239 | 2006-12-04 | -0.00117 | 0.00117 | No
TNX-008 | Pu-239 | 2007-01-02 | 0.000559 | 1.61 | No
Tims Branch
TB-5 Near Road C | Am-241 | 2006-02-15 | 0.00234 | 0.00285 | No
Upper Three Runs
Crouch Branch at Road 4 | Am-241 | 2006-02-15 | 0.0107 | 0.00456 | Yes
U3R-1A Treadway Bridge RD 8-1 | Am-241 | 2006-02-15 | 0.00338 | 0.00252 | No
U3R-3 at Road C | Am-241 | 2006-02-15 | 0.00919 | 0.00429 | Yes
U3R-4 at Road A | Am-241 | 2006-02-15 | 0.0073 | 0.00381 | No
Four Mile Creek
FM-2 at Road 4 | Am-241 | 2006-02-15 | 0.0139 | 0.00514 | Yes
FM-2B Above F-Area Effluent | Am-241 | 2006-02-15 | 0.0134 | 0.00495 | Yes
FM-3A Below F-Area Effluent | Am-241 | 2006-02-15 | 0.00849 | 0.00397 | No
FM-6 at Road A-12.2 | Am-241 | 2006-02-15 | 0.0198 | 0.00625 | Yes
FM-A7 at Road A-7 | Am-241 | 2006-02-15 | 0.00738 | 0.00384 | No
Pen Branch
PB-3 at Road A-13.2 | Am-241 | 2006-02-15 | 0.0136 | 0.00506 | Yes
Steel Creek
SC-2A 1 mile above Road B | Am-241 | 2006-02-15 | 0.00897 | 0.0042 | Yes
SC-4 Steel Creek at Road A | Am-241 | 2006-02-15 | 0.0139 | 0.00592 | Yes
Lower Three Runs Creek
L3R-1A at Road B | Am-241 | 2006-02-15 | 0.0101 | 0.00497 | Yes
L3R-2 Patterson Mill Rd | Am-241 | 2006-02-15 | 0.0037 | 0.00276 | No
L3R-3 at Highway 125 | Am-241 | 2006-02-15 | 0.0141 | 0.00522 | Yes
R-Area Downstream of R-1 | Am-241 | 2006-02-15 | 0.0111 | 0.00498 | No
Miscellaneous
G-010 | Am-241 | 2006-02-06 | 0.00196 | 0.00201 | No
G-010 | Am-241 | 2006-03-06 | 0.00335 | 0.00398 | No
G-010 | Am-241 | 2006-04-03 | 0.00978 | 0.00472 | Yes
G-010 | Am-241 | 2006-05-01 | 0.0122 | 0.00474 | Yes
G-010 | Am-241 | 2006-06-05 | 0.000635 | 0.00229 | No
G-010 | Am-241 | 2006-06-29 | 0.00951 | 0.00763 | No
G-010 | Am-241 | 2006-07-03 | 0.00695 | 0.00358 | No
G-010 | Am-241 | 2006-08-07 | 0.00341 | 0.00243 | No
G-010 | Am-241 | 2006-09-05 | 0.0183 | 0.00584 | Yes
G-010 | Am-241 | 2006-10-02 | 0.00335 | 0.00397 | No
G-010 | Am-241 | 2006-11-06 | 0.00735 | 0.00372 | No
G-010 | Am-241 | 2006-12-04 | 0.00503 | 0.00311 | No
G-010 | Am-241 | 2007-01-02 | 0.00238 | 0.00291 | No
Tims Branch
TB-5 Near Road C | Cm-244 | 2006-02-15 | -0.00232 | 1.72 | No
Upper Three Runs
Crouch Branch at Road 4 | Cm-244 | 2006-02-15 | -2.47e-06 | 0.000157 | No
U3R-1A Treadway Bridge RD 8-1 | Cm-244 | 2006-02-15 | 0 | 1.57 | No
U3R-3 at Road C | Cm-244 | 2006-02-15 | -2.47e-06 | 0.000158 | No
U3R-4 at Road A | Cm-244 | 2006-02-15 | -2.47e-06 | 0.000158 | No
Four Mile Creek
FM-2 at Road 4 | Cm-244 | 2006-02-15 | 0.00228 | 0.0027 | No
FM-2B Above F-Area Effluent | Cm-244 | 2006-02-15 | 0.000546 | 0.00199 | No
FM-3A Below F-Area Effluent | Cm-244 | 2006-02-15 | 0.00335 | 0.0024 | No
FM-6 at Road A-12.2 | Cm-244 | 2006-02-15 | -2.49e-06 | 0.000155 | No
FM-A7 at Road A-7 | Cm-244 | 2006-02-15 | 0.00727 | 0.0037 | Yes
Pen Branch
PB-3 at Road A-13.2 | Cm-244 | 2006-02-15 | -0.00112 | 0.00113 | No
Steel Creek
SC-2A 1 mile above Road B | Cm-244 | 2006-02-15 | -0.00354 | 0.00205 | No
SC-4 Steel Creek at Road A | Cm-244 | 2006-02-15 | 0.000595 | 0.00216 | No
Lower Three Runs Creek
L3R-1A at Road B | Cm-244 | 2006-02-15 | -2.47e-06 | 0.000152 | No
L3R-2 Patterson Mill Rd | Cm-244 | 2006-02-15 | -2.47e-06 | 0.000156 | No
L3R-3 at Highway 125 | Cm-244 | 2006-02-15 | 0.00174 | 0.00176 | No
R-Area Downstream of R-1 | Cm-244 | 2006-02-15 | -2.47e-06 | 0.000157 | No
Miscellaneous
G-010 | Cm-244 | 2006-02-06 | -3.59e-06 | 0.000222 | No
G-010 | Cm-244 | 2006-03-06 | 0.005 | 0.00354 | No
G-010 | Cm-244 | 2006-04-03 | 0.00183 | 1.91 | No
G-010 | Cm-244 | 2006-05-01 | -0.00115 | 1.69 | No
G-010 | Cm-244 | 2006-06-05 | 0 | 1.84 | No
G-010 | Cm-244 | 2006-06-29 | 0.00137 | 0.00495 | No
G-010 | Cm-244 | 2006-07-03 | -0.00114 | 0.00115 | No
G-010 | Cm-244 | 2006-08-07 | -0.00112 | 0.00112 | No
G-010 | Cm-244 | 2006-09-05 | 0.00164 | 0.00167 | No
G-010 | Cm-244 | 2006-10-02 | 0.00166 | 0.00167 | No
G-010 | Cm-244 | 2006-11-06 | -1.97e-06 | 0.000124 | No
G-010 | Cm-244 | 2006-12-04 | 0 | 1.68 | No
G-010 | Cm-244 | 2007-01-02 | 0 | 1.77 | No
Tims Branch
TB-5 Near Road C | Tc-99 | 2006-02-15 | 0.4 | 0.8 | No
Upper Three Runs
Crouch Branch at Road 4 | Tc-99 | 2006-02-15 | 1.6 | 0.9 | No
U3R-1A Treadway Bridge RD 8-1 | Tc-99 | 2006-02-15 | -0.8 | 0.7 | No
U3R-3 at Road C | Tc-99 | 2006-02-15 | -0.1 | 0.8 | No
U3R-4 at Road A | Tc-99 | 2006-02-15 | 2.2 | 0.9 | No
Four Mile Creek
FM-2 at Road 4 | Tc-99 | 2006-02-07 | -0.3 | 0.9 | No
FM-2 at Road 4 | Tc-99 | 2006-03-07 | 0.3 | 0.8 | No
FM-2 at Road 4 | Tc-99 | 2006-04-04 | -0.3 | 0.8 | No
FM-2 at Road 4 | Tc-99 | 2006-05-02 | -0.4 | 0.8 | No
FM-2 at Road 4 | Tc-99 | 2006-06-06 | 0.7 | 0.7 | No
FM-2 at Road 4 | Tc-99 | 2006-07-11 | 1.8 | 0.8 | No
FM-2 at Road 4 | Tc-99 | 2006-08-08 | 0.2 | 0.2 | No
FM-2 at Road 4 | Tc-99 | 2006-09-06 | -0.7 | 0.8 | No
FM-2 at Road 4 | Tc-99 | 2006-10-03 | 0.851 | 0.835 | No
FM-2 at Road 4 | Tc-99 | 2006-11-07 | -1.18 | 0.781 | No
FM-2 at Road 4 | Tc-99 | 2006-12-05 | -0.522 | 0.855 | No
FM-2 at Road 4 | Tc-99 | 2007-01-09 | 0.216 | 0.867 | No
FM-2B Above F-Area Effluent | Tc-99 | 2006-02-07 | 0.7 | 0.9 | No
FM-2B Above F-Area Effluent | Tc-99 | 2006-03-07 | 1.5 | 0.8 | No
FM-2B Above F-Area Effluent | Tc-99 | 2006-04-04 | 1.1 | 0.8 | No
FM-2B Above F-Area Effluent | Tc-99 | 2006-05-02 | -0.2 | 0.7 | No
FM-2B Above F-Area Effluent | Tc-99 | 2006-06-06 | 4.11 | 0.9 | Yes
FM-2B Above F-Area Effluent | Tc-99 | 2006-07-11 | 2.1 | 0.8 | No
FM-2B Above F-Area Effluent | Tc-99 | 2006-08-08 | 1.1 | 0.3 | Yes
FM-2B Above F-Area Effluent | Tc-99 | 2006-09-06 | 0.4 | 0.8 | No
FM-2B Above F-Area Effluent | Tc-99 | 2006-10-03 | 1.85 | 1.01 | No
FM-2B Above F-Area Effluent | Tc-99 | 2006-11-07 | 2.38 | 0.896 | No
FM-2B Above F-Area Effluent | Tc-99 | 2006-12-05 | 1.29 | 0.876 | No
FM-2B Above F-Area Effluent | Tc-99 | 2007-01-09 | 2.73 | 0.859 | Yes
FM-3A Below F-Area Effluent | Tc-99 | 2006-02-07 | 0.4 | 0.9 | No
FM-3A Below F-Area Effluent | Tc-99 | 2006-03-07 | 1.2 | 0.8 | No
FM-3A Below F-Area Effluent | Tc-99 | 2006-04-04 | 0 | 0.8 | No
FM-3A Below F-Area Effluent | Tc-99 | 2006-05-02 | 0.4 | 0.8 | No
FM-3A Below F-Area Effluent | Tc-99 | 2006-06-06 | 0.1 | 0.7 | No
FM-3A Below F-Area Effluent | Tc-99 | 2006-07-11 | 0.5 | 0.7 | No
FM-3A Below F-Area Effluent | Tc-99 | 2006-08-08 | 0.4 | 0.2 | No
FM-3A Below F-Area Effluent | Tc-99 | 2006-09-06 | 0.2 | 0.8 | No
FM-3A Below F-Area Effluent | Tc-99 | 2006-10-03 | -0.53 | 0.795 | No
FM-3A Below F-Area Effluent | Tc-99 | 2006-11-07 | -0.684 | 0.805 | No
FM-3A Below F-Area Effluent | Tc-99 | 2006-12-05 | -0.0986 | 0.859 | No
FM-3A Below F-Area Effluent | Tc-99 | 2007-01-09 | 0.278 | 0.822 | No
FM-6 at Road A-12.2 | Tc-99 | 2006-02-15 | 1.7 | 0.8 | No
FM-A7 at Road A-7 | Tc-99 | 2006-02-07 | 0.8 | 0.9 | No
FM-A7 at Road A-7 | Tc-99 | 2006-03-07 | 2.4 | 0.8 | Yes
FM-A7 at Road A-7 | Tc-99 | 2006-04-04 | 2.81 | 0.8 | Yes
FM-A7 at Road A-7 | Tc-99 | 2006-05-02 | 2.2 | 0.8 | Yes
FM-A7 at Road A-7 | Tc-99 | 2006-06-06 | 4.19 | 0.8 | Yes
FM-A7 at Road A-7 | Tc-99 | 2006-07-11 | 1.5 | 0.8 | No
FM-A7 at Road A-7 | Tc-99 | 2006-08-08 | 0.8 | 0.3 | Yes
FM-A7 at Road A-7 | Tc-99 | 2006-09-06 | 1.4 | 0.8 | No
FM-A7 at Road A-7 | Tc-99 | 2006-10-03 | 0.422 | 0.797 | No
FM-A7 at Road A-7 | Tc-99 | 2006-11-07 | 0.519 | 0.867 | No
FM-A7 at Road A-7 | Tc-99 | 2006-12-05 | 1.1 | 0.876 | No
FM-A7 at Road A-7 | Tc-99 | 2007-01-09 | 1.64 | 0.842 | No
Pen Branch
PB-3 at Road A-13.2 | Tc-99 | 2006-02-15 | 1.5 | 0.9 | No
Steel Creek
SC-2A 1 mile above Road B | Tc-99 | 2006-02-15 | 0.6 | 0.8 | No
SC-4 Steel Creek at Road A | Tc-99 | 2006-02-15 | -0.1 | 0.8 | No
Lower Three Runs Creek
L3R-1A at Road B | Tc-99 | 2006-02-15 | 0.5 | 0.8 | No
L3R-2 Patterson Mill Rd | Tc-99 | 2006-02-15 | 1.5 | 0.9 | No
L3R-3 at Highway 125 | Tc-99 | 2006-02-15 | 1.2 | 0.8 | No
R-Area Downstream of R-1 | Tc-99 | 2006-02-15 | 0.7 | 0.8 | No
Miscellaneous
G-010 | Tc-99 | 2006-02-06 | -1 | 0.9 | No
G-010 | Tc-99 | 2006-03-06 | 2.1 | 0.8 | No
G-010 | Tc-99 | 2006-04-03 | -0.2 | 0.7 | No
G-010 | Tc-99 | 2006-05-01 | -0.1 | 0.8 | No
G-010 | Tc-99 | 2006-06-05 | 0.3 | 0.7 | No
G-010 | Tc-99 | 2006-06-29 | 0.841 | 0.781 | No
G-010 | Tc-99 | 2006-07-03 | 0.8 | 0.7 | No
G-010 | Tc-99 | 2006-08-07 | 0.1 | 0.2 | No
G-010 | Tc-99 | 2006-09-05 | -0.8 | 0.8 | No
G-010 | Tc-99 | 2006-10-02 | -0.646 | 0.797 | No
G-010 | Tc-99 | 2006-11-06 | -1.41 | 0.773 | No
G-010 | Tc-99 | 2006-12-04 | 0.24 | 0.867 | No
G-010 | Tc-99 | 2007-01-02 | -0.167 | 0.819 | No
TNX-008 | Tc-99 | 2006-02-15 | 1.5 | 0.9 | No
Tims Branch
TB-5 Near Road C | Gross B | 2006-02-07 | 1.12 | 0.345 | Yes
TB-5 Near Road C | Gross B | 2006-03-07 | 1.05 | 0.483 | No
TB-5 Near Road C | Gross B | 2006-04-04 | 2.15 | 0.267 | Yes
TB-5 Near Road C | Gross B | 2006-05-02 | 1.86 | 0.315 | Yes
TB-5 Near Road C | Gross B | 2006-06-06 | 1.78 | 0.435 | Yes
TB-5 Near Road C | Gross B | 2006-07-11 | 2.92 | 0.206 | Yes
TB-5 Near Road C | Gross B | 2006-08-08 | 1.12 | 0.37 | Yes
TB-5 Near Road C | Gross B | 2006-09-06 | 14.2 | 0.448 | Yes
TB-5 Near Road C | Gross B | 2006-10-03 | 4.76 | 0.696 | Yes
TB-5 Near Road C | Gross B | 2006-11-07 | 1.8 | 0.316 | Yes
TB-5 Near Road C | Gross B | 2006-12-05 | 1.91 | 0.193 | Yes
TB-5 Near Road C | Gross B | 2007-01-09 | 2.14 | 0.425 | Yes
Upper Three Runs
Crouch Branch at Road 4 | Gross B | 2006-02-07 | 0.792 | 0.36 | No
Crouch Branch at Road 4 | Gross B | 2006-03-07 | 1.12 | 0.36 | Yes
Crouch Branch at Road 4 | Gross B | 2006-04-04 | 1.09 | 0.211 | Yes
Crouch Branch at Road 4 | Gross B | 2006-05-02 | 1.01 | 0.33 | Yes
Crouch Branch at Road 4 | Gross B | 2006-06-06 | 1.64 | 0.353 | Yes
Crouch Branch at Road 4 | Gross B | 2006-07-11 | 1.75 | 0.166 | Yes
Crouch Branch at Road 4 | Gross B | 2006-08-08 | 1.66 | 0.379 | Yes
Crouch Branch at Road 4 | Gross B | 2006-09-06 | 1.13 | 0.343 | Yes
Crouch Branch at Road 4 | Gross B | 2006-10-03 | 2.26 | 0.297 | Yes
Crouch Branch at Road 4 | Gross B | 2006-11-07 | 2.6 | 0.497 | Yes
Crouch Branch at Road 4 | Gross B | 2006-12-05 | 2.84 | 0.204 | Yes
Crouch Branch at Road 4 | Gross B | 2007-01-09 | 2.42 | 0.415 | Yes
U3R-1A Treadway Bridge RD 8-1 | Gross B | 2006-01-18 | 2.17 | 0.693 | Yes
U3R-1A Treadway Bridge RD 8-1 | Gross B | 2006-02-01 | 2.39 | 0.553 | Yes
U3R-1A Treadway Bridge RD 8-1 | Gross B | 2006-02-15 | 2.34 | 0.699 | Yes
U3R-1A Treadway Bridge RD 8-1 | Gross B | 2006-03-01 | 2.02 | 0.221 | Yes
U3R-1A Treadway Bridge RD 8-1 | Gross B | 2006-03-15 | 1.11 | 0.582 | No
U3R-1A Treadway Bridge RD 8-1 | Gross B | 2006-03-29 | 1.22 | 0.638 | No
U3R-1A Treadway Bridge RD 8-1 | Gross B | 2006-04-12 | 1.65 | 0.654 | No
U3R-1A Treadway Bridge RD 8-1 | Gross B | 2006-04-26 | 0.692 | 0.632 | No
U3R-1A Treadway Bridge RD 8-1 | Gross B | 2006-05-10 | 1.89 | 0.184 | Yes
U3R-1A Treadway Bridge RD 8-1 | Gross B | 2006-05-24 | 0.0668 | 0.654 | No
U3R-1A Treadway Bridge RD 8-1 | Gross B | 2006-06-07 | 3.95 | 0.81 | Yes
U3R-1A Treadway Bridge RD 8-1 | Gross B | 2006-06-21 | 1.31 | 0.684 | No
U3R-1A Treadway Bridge RD 8-1 | Gross B | 2006-07-05 | 0.914 | 0.672 | No
U3R-1A Treadway Bridge RD 8-1 | Gross B | 2006-07-19 | 4.89 | 0.982 | Yes
U3R-1A Treadway Bridge RD 8-1 | Gross B | 2006-08-02 | 4.68 | 0.921 | Yes
U3R-1A Treadway Bridge RD 8-1 | Gross B | 2006-08-16 | 2.86 | 0.797 | Yes
U3R-1A Treadway Bridge RD 8-1 | Gross B | 2006-08-30 | 1.27 | 0.69 | No
U3R-1A Treadway Bridge RD 8-1 | Gross B | 2006-09-13 | 0.859 | 0.737 | No
U3R-1A Treadway Bridge RD 8-1 | Gross B | 2006-09-27 | 1.43 | 0.735 | No
U3R-1A Treadway Bridge RD 8-1 | Gross B | 2006-10-11 | 2.25 | 0.549 | Yes
U3R-1A Treadway Bridge RD 8-1 | Gross B | 2006-10-25 | 1.45 | 0.728 | No
U3R-1A Treadway Bridge RD 8-1 | Gross B | 2006-11-08 | 3.68 | 0.932 | Yes
U3R-1A Treadway Bridge RD 8-1 | Gross B | 2006-11-21 | 2.73 | 0.944 | No
U3R-1A Treadway Bridge RD 8-1 | Gross B | 2006-12-06 | 5.19 | 1.32 | Yes
U3R-1A Treadway Bridge RD 8-1 | Gross B | 2006-12-20 | 0.941 | 0.665 | No
U3R-1A Treadway Bridge RD 8-1 | Gross B | 2007-01-03 | 1.76 | 0.792 | No
U3R-3 at Road C | Gross B | 2006-02-07 | 2.35 | 0.52 | Yes
U3R-3 at Road C | Gross B | 2006-03-07 | 4.27 | 0.732 | Yes
U3R-3 at Road C | Gross B | 2006-04-04 | 6.38 | 0.451 | Yes
U3R-3 at Road C | Gross B | 2006-05-02 | 3.24 | 0.525 | Yes
U3R-3 at Road C | Gross B | 2006-06-06 | 2.64 | 0.467 | Yes
U3R-3 at Road C | Gross B | 2006-07-11 | 4.92 | 0.247 | Yes
U3R-3 at Road C | Gross B | 2006-08-08 | 2.63 | 0.509 | Yes
U3R-3 at Road C | Gross B | 2006-09-06 | 2.01 | 0.454 | Yes
U3R-3 at Road C | Gross B | 2006-10-03 | 2.52 | 0.528 | Yes
U3R-3 at Road C | Gross B | 2006-11-07 | 2.66 | 0.577 | Yes
U3R-3 at Road C | Gross B | 2006-12-05 | 2.56 | 0.226 | Yes
U3R-3 at Road C | Gross B | 2007-01-09 | 2.95 | 0.558 | Yes
U3R-4 at Road A | Gross B | 2006-02-07 | 0.651 | 0.353 | No
U3R-4 at Road A | Gross B | 2006-03-07 | 1.94 | 0.57 | Yes
U3R-4 at Road A | Gross B | 2006-04-04 | 1.99 | 0.428 | Yes
U3R-4 at Road A | Gross B | 2006-05-02 | 2.84 | 0.492 | Yes
U3R-4 at Road A | Gross B | 2006-06-06 | 4.19 | 0.578 | Yes
U3R-4 at Road A | Gross B | 2006-07-11 | 8.59 | 0.327 | Yes
U3R-4 at Road A | Gross B | 2006-08-08 | 6.05 | 0.692 | Yes
U3R-4 at Road A | Gross B | 2006-09-06 | 1.86 | 0.498 | Yes
U3R-4 at Road A | Gross B | 2006-10-03 | 3.08 | 0.596 | Yes
U3R-4 at Road A | Gross B | 2006-11-07 | 6.84 | 0.813 | Yes
U3R-4 at Road A | Gross B | 2006-12-05 | 4.16 | 0.27 | Yes
U3R-4 at Road A | Gross B | 2007-01-09 | 5.62 | 0.673 | Yes
Four Mile Creek
FM-2 at Road 4 | Gross B | 2006-02-07 | 5.84 | 0.578 | Yes
FM-2 at Road 4 | Gross B | 2006-03-07 | 8.65 | 0.787 | Yes
FM-2 at Road 4 | Gross B | 2006-04-04 | 11.5 | 0.779 | Yes
FM-2 at Road 4 | Gross B | 2006-05-02 | 12.9 | 0.607 | Yes
FM-2 at Road 4 | Gross B | 2006-06-06 | 20.8 | 1.03 | Yes
FM-2 at Road 4 | Gross B | 2006-07-11 | 25.4 | 0.437 | Yes
FM-2 at Road 4 | Gross B | 2006-08-08 | 35.1 | 1.41 | Yes
FM-2 at Road 4 | Gross B | 2006-09-06 | 33 | 1.91 | Yes
FM-2 at Road 4 | Gross B | 2006-10-03 | 7.86 | 0.477 | Yes
FM-2 at Road 4 | Gross B | 2006-11-07 | 25 | 0.634 | Yes
FM-2 at Road 4 | Gross B | 2006-12-05 | 14.6 | 0.38 | Yes
FM-2 at Road 4 | Gross B | 2007-01-09 | 10 | 0.989 | Yes
FM-2B Above F-Area Effluent | Gross B | 2006-02-07 | 22.5 | 1.59 | Yes
FM-2B Above F-Area Effluent | Gross B | 2006-03-07 | 12.6 | 1.21 | Yes
FM-2B Above F-Area Effluent | Gross B | 2006-04-04 | 20.5 | 1.49 | Yes
FM-2B Above F-Area Effluent | Gross B | 2006-05-02 | 16.1 | 1.32 | Yes
FM-2B Above F-Area Effluent | Gross B | 2006-06-06 | 23.6 | 1.59 | Yes
FM-2B Above F-Area Effluent | Gross B | 2006-07-11 | 13.9 | 0.335 | Yes
FM-2B Above F-Area Effluent | Gross B | 2006-08-08 | 25.2 | 1.68 | Yes
FM-2B Above F-Area Effluent | Gross B | 2006-09-06 | 32.4 | 0.814 | Yes
FM-2B Above F-Area Effluent | Gross B | 2006-10-03 | 62.2 | 1.34 | Yes
FM-2B Above F-Area Effluent | Gross B | 2006-11-07 | 71.1 | 4.24 | Yes
FM-2B Above F-Area Effluent | Gross B | 2006-12-05 | 47.8 | 3.93 | Yes
FM-2B Above F-Area Effluent | Gross B | 2007-01-09 | 30.3 | 1.5 | Yes
FM-3A Below F-Area Effluent | Gross B | 2006-02-07 | 2.28 | 0.466 | Yes
FM-3A Below F-Area Effluent | Gross B | 2006-03-07 | 3.14 | 0.511 | Yes
FM-3A Below F-Area Effluent | Gross B | 2006-04-04 | 11.4 | 0.588 | Yes
FM-3A Below F-Area Effluent | Gross B | 2006-05-02 | 5.57 | 0.478 | Yes
FM-3A Below F-Area Effluent | Gross B | 2006-06-06 | 2.46 | 0.434 | Yes
FM-3A Below F-Area Effluent | Gross B | 2006-07-11 | 8.78 | 0.446 | Yes
FM-3A Below F-Area Effluent | Gross B | 2006-08-08 | 6.49 | 0.661 | Yes
FM-3A Below F-Area Effluent | Gross B | 2006-09-06 | 5.68 | 0.64 | Yes
FM-3A Below F-Area Effluent | Gross B | 2006-10-03 | 3.3 | 0.528 | Yes
FM-3A Below F-Area Effluent | Gross B | 2006-11-07 | 5.51 | 0.407 | Yes
FM-3A Below F-Area Effluent | Gross B | 2006-12-05 | 6.16 | 0.287 | Yes
FM-3A Below F-Area Effluent | Gross B | 2007-01-09 | 7.57 | 0.574 | Yes
FM-6 at Road A-12.2 | Gross B | 2006-02-07 | 8.32 | 0.676 | Yes
FM-6 at Road A-12.2 | Gross B | 2006-03-07 | 9.19 | 0.811 | Yes
FM-6 at Road A-12.2 | Gross B | 2006-04-04 | 9.11 | 0.702 | Yes
FM-6 at Road A-12.2 | Gross B | 2006-05-02 | 11 | 0.574 | Yes
FM-6 at Road A-12.2 | Gross B | 2006-06-06 | 7.32 | 0.633 | Yes
FM-6 at Road A-12.2 | Gross B | 2006-07-11 | 24.9 | 0.445 | Yes
FM-6 at Road A-12.2 | Gross B | 2006-08-08 | 6.3 | 0.607 | Yes
FM-6 at Road A-12.2 | Gross B | 2006-09-06 | 8.11 | 0.685 | Yes
FM-6 at Road A-12.2 | Gross B | 2006-10-03 | 4.24 | 0.443 | Yes
FM-6 at Road A-12.2 | Gross B | 2006-11-07 | 7.03 | 0.685 | Yes
FM-6 at Road A-12.2 | Gross B | 2006-12-05 | 9.14 | 0.313 | Yes
FM-6 at Road A-12.2 | Gross B | 2007-01-09 | 8.78 | 0.582 | Yes
FM-A7 at Road A-7 | Gross B | 2006-02-07 | 18.4 | 1 | Yes
FM-A7 at Road A-7 | Gross B | 2006-03-07 | 13.1 | 0.924 | Yes
FM-A7 at Road A-7 | Gross B | 2006-04-04 | 28.9 | 1.26 | Yes
FM-A7 at Road A-7 | Gross B | 2006-05-02 | 61.6 | 1.51 | Yes
FM-A7 at Road A-7 | Gross B | 2006-06-06 | 50.3 | 1.71 | Yes
FM-A7 at Road A-7 | Gross B | 2006-07-11 | 33.8 | 0.739 | Yes
FM-A7 at Road A-7 | Gross B | 2006-08-08 | 24.2 | 1.16 | Yes
FM-A7 at Road A-7 | Gross B | 2006-09-06 | 24 | 1.18 | Yes
FM-A7 at Road A-7 | Gross B | 2006-10-03 | 16.6 | 1 | Yes
FM-A7 at Road A-7 | Gross B | 2006-11-07 | 26.2 | 1.26 | Yes
FM-A7 at Road A-7 | Gross B | 2006-12-05 | 37.8 | 2.34 | Yes
FM-A7 at Road A-7 | Gross B | 2007-01-09 | 15.1 | 0.917 | Yes
Pen Branch
PB-3 at Road A-13.2 | Gross B | 2006-02-07 | 1.06 | 0.333 | Yes
PB-3 at Road A-13.2 | Gross B | 2006-03-07 | 1.65 | 0.505 | Yes
PB-3 at Road A-13.2 | Gross B | 2006-04-04 | 1.42 | 0.368 | Yes
PB-3 at Road A-13.2 | Gross B | 2006-05-02 | 1.62 | 0.289 | Yes
PB-3 at Road A-13.2 | Gross B | 2006-06-06 | 0.816 | 0.299 | No
PB-3 at Road A-13.2 | Gross B | 2006-07-11 | 4.78 | 0.251 | Yes
PB-3 at Road A-13.2 | Gross B | 2006-08-08 | 1.84 | 0.382 | Yes
PB-3 at Road A-13.2 | Gross B | 2006-09-06 | 1.05 | 0.352 | Yes
PB-3 at Road A-13.2 | Gross B | 2006-10-03 | 1.82 | 0.467 | Yes
PB-3 at Road A-13.2 | Gross B | 2006-11-07 | 4.38 | 1 | Yes
PB-3 at Road A-13.2 | Gross B | 2006-12-05 | 4.81 | 1.28 | Yes
PB-3 at Road A-13.2 | Gross B | 2007-01-09 | 2.69 | 0.734 | Yes
Steel Creek
SC-2A 1 mile above Road B | Gross B | 2006-02-07 | 5.22 | 0.59 | Yes
SC-2A 1 mile above Road B | Gross B | 2006-03-07 | 3.57 | 0.509 | Yes
SC-2A 1 mile above Road B | Gross B | 2006-04-04 | 1.37 | 0.22 | Yes
SC-2A 1 mile above Road B | Gross B | 2006-05-02 | 3.49 | 0.37 | Yes
SC-2A 1 mile above Road B | Gross B | 2006-06-06 | 1.9 | 0.372 | Yes
SC-2A 1 mile above Road B | Gross B | 2006-07-11 | 10.1 | 0.311 | Yes
SC-2A 1 mile above Road B | Gross B | 2006-08-08 | 3.27 | 0.508 | Yes
SC-2A 1 mile above Road B | Gross B | 2006-09-06 | 4.84 | 0.598 | Yes
SC-2A 1 mile above Road B | Gross B | 2006-10-03 | 6.49 | 0.477 | Yes
SC-2A 1 mile above Road B | Gross B | 2006-11-07 | 4.62 | 0.656 | Yes
SC-2A 1 mile above Road B | Gross B | 2006-12-05 | 4.3 | 0.241 | Yes
SC-2A 1 mile above Road B | Gross B | 2007-01-09 | 6.54 | 0.701 | Yes
SC-4 Steel Creek at Road A | Gross B | 2006-02-07 | 0.886 | 0.325 | Yes
SC-4 Steel Creek at Road A | Gross B | 2006-03-07 | 1.04 | 0.459 | No
SC-4 Steel Creek at Road A | Gross B | 2006-04-04 | 1.54 | 0.235 | Yes
SC-4 Steel Creek at Road A | Gross B | 2006-05-02 | 1.72 | 0.297 | Yes
SC-4 Steel Creek at Road A | Gross B | 2006-06-06 | 0.759 | 0.289 | No
SC-4 Steel Creek at Road A | Gross B | 2006-07-11 | 3.43 | 0.215 | Yes
SC-4 Steel Creek at Road A | Gross B | 2006-08-08 | 0.768 | 0.312 | No
SC-4 Steel Creek at Road A | Gross B | 2006-09-06 | 1.62 | 0.392 | Yes
SC-4 Steel Creek at Road A | Gross B | 2006-10-03 | 0.889 | 0.369 | No
SC-4 Steel Creek at Road A | Gross B | 2006-11-07 | 1.97 | 0.483 | Yes
SC-4 Steel Creek at Road A | Gross B | 2006-12-05 | 1.34 | 0.163 | Yes
SC-4 Steel Creek at Road A | Gross B | 2007-01-09 | 0.916 | 0.366 | Yes
Lower Three Runs Creek
L3R-1A at Road B | Gross B | 2006-02-07 | 1.62 | 0.707 | No
L3R-1A at Road B | Gross B | 2006-03-07 | 0.646 | 0.565 | No
L3R-1A at Road B | Gross B | 2006-04-04 | 11.6 | 0.757 | Yes
L3R-1A at Road B | Gross B | 2006-05-02 | 3.3 | 0.746 | Yes
L3R-1A at Road B | Gross B | 2006-06-06 | 2.25 | 0.668 | Yes
L3R-1A at Road B | Gross B | 2006-07-11 | 2.68 | 0.19 | Yes
L3R-1A at Road B | Gross B | 2006-08-08 | 1.45 | 0.62 | No
L3R-1A at Road B | Gross B | 2006-09-06 | 3.68 | 0.806 | Yes
L3R-1A at Road B | Gross B | 2006-10-03 | 4 | 0.587 | Yes
L3R-1A at Road B | Gross B | 2006-11-07 | 5.95 | 0.392 | Yes
L3R-1A at Road B | Gross B | 2006-12-05 | 8.08 | 1.42 | Yes
L3R-1A at Road B | Gross B | 2007-01-09 | 4.84 | 0.826 | Yes
L3R-2 Patterson Mill Rd | Gross B | 2006-02-07 | 1.72 | 0.42 | Yes
L3R-2 Patterson Mill Rd | Gross B | 2006-03-07 | 2.54 | 0.457 | Yes
L3R-2 Patterson Mill Rd | Gross B | 2006-04-04 | 7.27 | 0.447 | Yes
L3R-2 Patterson Mill Rd | Gross B | 2006-05-02 | 4.84 | 0.582 | Yes
L3R-2 Patterson Mill Rd | Gross B | 2006-06-06 | 1.96 | 0.403 | Yes
L3R-2 Patterson Mill Rd | Gross B | 2006-07-11 | 8.35 | 0.301 | Yes
L3R-2 Patterson Mill Rd | Gross B | 2006-08-08 | 1.74 | 0.41 | Yes
L3R-2 Patterson Mill Rd | Gross B | 2006-09-06 | 4.19 | 0.578 | Yes
L3R-2 Patterson Mill Rd | Gross B | 2006-10-03 | 2.58 | 0.481 | Yes
L3R-2 Patterson Mill Rd | Gross B | 2006-11-07 | 3.46 | 0.567 | Yes
L3R-2 Patterson Mill Rd | Gross B | 2006-12-05 | 3.22 | 0.237 | Yes
L3R-2 Patterson Mill Rd | Gross B | 2007-01-09 | 6.27 | 0.687 | Yes
L3R-3 at Highway 125 | Gross B | 2006-02-07 | 1.56 | 0.37 | Yes
L3R-3 at Highway 125 | Gross B | 2006-03-07 | 7.22 | 1.38 | Yes
L3R-3 at Highway 125 | Gross B | 2006-04-04 | 20.8 | 0.783 | Yes
L3R-3 at Highway 125 | Gross B | 2006-05-02 | 7.41 | 0.71 | Yes
L3R-3 at Highway 125 | Gross B | 2006-06-06 | 5.03 | 0.587 | Yes
L3R-3 at Highway 125 | Gross B | 2006-07-11 | 47 | 2.07 | Yes
L3R-3 at Highway 125 | Gross B | 2006-08-08 | 2.89 | 0.48 | Yes
L3R-3 at Highway 125 | Gross B | 2006-09-06 | 1.73 | 0.405 | Yes
L3R-3 at Highway 125 | Gross B | 2006-10-03 | 9.65 | 0.825 | Yes
L3R-3 at Highway 125 | Gross B | 2006-11-07 | 24.5 | 2.89 | Yes
L3R-3 at Highway 125 | Gross B | 2006-12-05 | 17.7 | 1.22 | Yes
L3R-3 at Highway 125 | Gross B | 2007-01-09 | 2.97 | 0.489 | Yes
R-Area Downstream of R-1 | Gross B | 2006-02-07 | 8.84 | 0.694 | Yes
R-Area Downstream of R-1 | Gross B | 2006-03-07 | 12.3 | 0.896 | Yes
R-Area Downstream of R-1 | Gross B | 2006-04-04 | 29.2 | 0.735 | Yes
R-Area Downstream of R-1 | Gross B | 2006-05-02 | 29.5 | 0.904 | Yes
R-Area Downstream of R-1 | Gross B | 2006-06-06 | 30 | 1.22 | Yes
R-Area Downstream of R-1 | Gross B | 2006-07-11 | 57.8 | 0.921 | Yes
R-Area Downstream of R-1 | Gross B | 2006-08-08 | 100 | 3.28 | Yes
R-Area Downstream of R-1 | Gross B | 2006-09-06 | 65.9 | 2.65 | Yes
R-Area Downstream of R-1 | Gross B | 2006-10-03 | 41.9 | 1.51 | Yes
R-Area Downstream of R-1 | Gross B | 2006-11-07 | 16.9 | 1.48 | Yes
R-Area Downstream of R-1 | Gross B | 2006-12-05 | 24.7 | 1.91 | Yes
R-Area Downstream of R-1 | Gross B | 2007-01-09 | 25.4 | 1.34 | Yes
Miscellaneous
G-010 | Gross B | 2006-02-06 | 10.6 | 3.11 | Yes
G-010 | Gross B | 2006-03-06 | 7.54 | 2.68 | Yes
G-010 | Gross B | 2006-04-03 | 27 | 3.78 | Yes
G-010 | Gross B | 2006-05-01 | 3.54 | 2.27 | No
G-010 | Gross B | 2006-06-05 | 9.14 | 2.53 | Yes
G-010 | Gross B | 2006-06-29 | 10.7 | 2.96 | Yes
G-010 | Gross B | 2006-07-03 | 10.8 | 2.96 | Yes
G-010 | Gross B | 2006-08-07 | 13.3 | 2.95 | Yes
G-010 | Gross B | 2006-09-05 | 5.76 | 2.46 | No
G-010 | Gross B | 2006-10-02 | 9.51 | 2.9 | Yes
G-010 | Gross B | 2006-11-06 | 11.2 | 2.95 | Yes
G-010 | Gross B | 2006-12-04 | 9.32 | 1.96 | Yes
G-010 | Gross B | 2007-01-02 | 3.24 | 2.16 | No
TNX-008 | Gross B | 2006-02-06 | 4.35 | 0.896 | Yes
TNX-008 | Gross B | 2006-03-06 | 3.19 | 0.904 | Yes
TNX-008 | Gross B | 2006-04-03 | 3.86 | 0.768 | Yes
TNX-008 | Gross B | 2006-05-01 | 4.7 | 0.867 | Yes
TNX-008 | Gross B | 2006-06-05 | 7.78 | 0.982 | Yes
TNX-008 | Gross B | 2006-07-03 | 6.16 | 0.997 | Yes
TNX-008 | Gross B | 2006-08-07 | 6.41 | 1 | Yes
TNX-008 | Gross B | 2006-09-05 | 11.8 | 1.27 | Yes
TNX-008 | Gross B | 2006-10-02 | 19.3 | 1.53 | Yes
TNX-008 | Gross B | 2006-11-06 | 16.7 | 1.5 | Yes
TNX-008 | Gross B | 2006-12-04 | 16.9 | 1.01 | Yes
TNX-008 | Gross B | 2007-01-02 | 15.2 | 1.43 | Yes
Tims Branch
TB-5 Near Road C | Gross A | 2006-02-07 | 1.44 | 0.416 | Yes
TB-5 Near Road C | Gross A | 2006-03-07 | 1.96 | 0.461 | Yes
TB-5 Near Road C | Gross A | 2006-04-04 | 2.81 | 0.314 | Yes
TB-5 Near Road C | Gross A | 2006-05-02 | 2.76 | 0.385 | Yes
TB-5 Near Road C | Gross A | 2006-06-06 | 7.73 | 0.917 | Yes
TB-5 Near Road C | Gross A | 2006-07-11 | 4.08 | 0.231 | Yes
TB-5 Near Road C | Gross A | 2006-08-08 | 2.03 | 0.455 | Yes
TB-5 Near Road C | Gross A | 2006-09-06 | 40 | 0.917 | Yes
TB-5 Near Road C | Gross A | 2006-10-03 | 11.7 | 1.1 | Yes
TB-5 Near Road C | Gross A | 2006-11-07 | 3.89 | 0.317 | Yes
TB-5 Near Road C | Gross A | 2006-12-05 | 2.23 | 0.198 | Yes
TB-5 Near Road C | Gross A | 2007-01-09 | 2.78 | 0.391 | Yes
Upper Three Runs
Crouch Branch at Road 4 | Gross A | 2006-02-07 | 0.711 | 0.328 | Yes
Crouch Branch at Road 4 | Gross A | 2006-03-07 | 1.59 | 0.424 | Yes
Crouch Branch at Road 4 | Gross A | 2006-04-04 | 0.597 | 0.157 | Yes
Crouch Branch at Road 4 | Gross A | 2006-05-02 | 0.511 | 0.261 | No
Crouch Branch at Road 4 | Gross A | 2006-06-06 | 0.554 | 0.26 | No
Crouch Branch at Road 4 | Gross A | 2006-07-11 | 0.505 | 0.0859 | Yes
Crouch Branch at Road 4 | Gross A | 2006-08-08 | 0.684 | 0.278 | Yes
Crouch Branch at Road 4 | Gross A | 2006-09-06 | 0.115 | 0.152 | No
Crouch Branch at Road 4 | Gross A | 2006-10-03 | 0.735 | 0.211 | Yes
Crouch Branch at Road 4 | Gross A | 2006-11-07 | 0.676 | 0.291 | Yes
Crouch Branch at Road 4 | Gross A | 2006-12-05 | 0.568 | 0.108 | No
Crouch Branch at Road 4 | Gross A | 2007-01-09 | 0.73 | 0.224 | Yes
U3R-1A Treadway Bridge RD 8-1 | Gross A | 2006-01-18 | 3.41 | 0.829 | Yes
U3R-1A Treadway Bridge RD 8-1 | Gross A | 2006-02-01 | 7.24 | 0.859 | Yes
U3R-1A Treadway Bridge RD 8-1 | Gross A | 2006-02-15 | 2.84 | 0.761 | Yes
U3R-1A Treadway Bridge RD 8-1 | Gross A | 2006-03-01 | 4.54 | 0.28 | Yes
U3R-1A Treadway Bridge RD 8-1 | Gross A | 2006-03-15 | 3.38 | 0.852 | Yes
U3R-1A Treadway Bridge RD 8-1 | Gross A | 2006-03-29 | 2.29 | 0.686 | Yes
U3R-1A Treadway Bridge RD 8-1 | Gross A | 2006-04-12 | 5.16 | 1.02 | Yes
U3R-1A Treadway Bridge RD 8-1 | Gross A | 2006-04-26 | 6.24 | 1.11 | Yes
U3R-1A Treadway Bridge RD 8-1 | Gross A | 2006-05-10 | 4.46 | 0.22 | Yes
U3R-1A Treadway Bridge RD 8-1 | Gross A | 2006-05-24 | 4.73 | 0.978 | Yes
U3R-1A Treadway Bridge RD 8-1 | Gross A | 2006-06-07 | 4.59 | 0.948 | Yes
U3R-1A Treadway Bridge RD 8-1 | Gross A | 2006-06-21 | 3.03 | 0.772 | Yes
U3R-1A Treadway Bridge RD 8-1 | Gross A | 2006-07-05 | 2.86 | 0.749 | Yes
U3R-1A Treadway Bridge RD 8-1 | Gross A | 2006-07-19 | 5.19 | 1.01 | Yes
U3R-1A Treadway Bridge RD 8-1 | Gross A | 2006-08-02 | 5.89 | 1.05 | Yes
U3R-1A Treadway Bridge RD 8-1 | Gross A | 2006-08-16 | 3.78 | 0.844 | Yes
U3R-1A Treadway Bridge RD 8-1 | Gross A | 2006-08-30 | 3.65 | 0.837 | Yes
U3R-1A Treadway Bridge RD 8-1 | Gross A | 2006-09-13 | 6.7 | 1.13 | Yes
U3R-1A Treadway Bridge RD 8-1 | Gross A | 2006-09-27 | 4.35 | 0.904 | Yes
U3R-1A Treadway Bridge RD 8-1 | Gross A | 2006-10-11 | 5.32 | 0.714 | Yes
U3R-1A Treadway Bridge RD 8-1 | Gross A | 2006-10-25 | 3.41 | 0.813 | Yes
U3R-1A Treadway Bridge RD 8-1 | Gross A | 2006-11-08 | 8.46 | 1.26 | Yes
U3R-1A Treadway Bridge RD 8-1 | Gross A | 2006-11-21 | 6.22 | 1.09 | Yes
U3R-1A Treadway Bridge RD 8-1 | Gross A | 2006-12-06 | 6.76 | 1.15 | Yes
U3R-1A Treadway Bridge RD 8-1 | Gross A | 2006-12-20 | 2.89 | 0.744 | Yes
U3R-1A Treadway Bridge RD 8-1 | Gross A | 2007-01-03 | 7.62 | 1.19 | Yes
U3R-3 at Road C | Gross A | 2006-02-07 | 6.32 | 0.806 | Yes
U3R-3 at Road C | Gross A | 2006-03-07 | 11.1 | 1.07 | Yes
U3R-3 at Road C | Gross A | 2006-04-04 | 10.4 | 0.585 | Yes
U3R-3 at Road C | Gross A | 2006-05-02 | 8.08 | 0.917 | Yes
U3R-3 at Road C | Gross A | 2006-06-06 | 5 | 0.715 | Yes
U3R-3 at Road C | Gross A | 2006-07-11 | 5.86 | 0.276 | Yes
U3R-3 at Road C | Gross A | 2006-08-08 | 5.19 | 0.709 | Yes
U3R-3 at Road C | Gross A | 2006-09-06 | 3.05 | 0.541 | Yes
U3R-3 at Road C | Gross A | 2006-10-03 | 4.89 | 0.707 | Yes
U3R-3 at Road C | Gross A | 2006-11-07 | 5.97 | 0.769 | Yes
U3R-3 at Road C | Gross A | 2006-12-05 | 5.57 | 0.303 | Yes
U3R-3 at Road C | Gross A | 2007-01-09 | 7.38 | 0.841 | Yes
U3R-4 at Road A | Gross A | 2006-02-07 | 0.976 | 0.358 | Yes
U3R-4 at Road A | Gross A | 2006-03-07 | 5 | 0.713 | Yes
U3R-4 at Road A | Gross A | 2006-04-04 | 4.84 | 0.721 | Yes
U3R-4 at Road A | Gross A | 2006-05-02 | 6.46 | 0.819 | Yes
U3R-4 at Road A | Gross A | 2006-06-06 | 10.5 | 1.04 | Yes
U3R-4 at Road A | Gross A | 2006-07-11 | 20 | 0.51 | Yes
U3R-4 at Road A | Gross A | 2006-08-08 | 8.76 | 0.936 | Yes
U3R-4 at Road A | Gross A | 2006-09-06 | 6.41 | 0.783 | Yes
U3R-4 at Road A | Gross A | 2006-10-03 | 8.27 | 0.913 | Yes
U3R-4 at Road A | Gross A | 2006-11-07 | 13.6 | 1.18 | Yes
U3R-4 at Road A | Gross A | 2006-12-05 | 9.19 | 0.39 | Yes
U3R-4 at Road A | Gross A | 2007-01-09 | 8.08 | 0.884 | Yes
Four Mile Creek
FM-2 at Road 4 | Gross A | 2006-02-07 | 0.819 | 0.329 | Yes
FM-2 at Road 4 | Gross A | 2006-03-07 | 1.54 | 0.427 | Yes
FM-2 at Road 4 | Gross A | 2006-04-04 | 1.44 | 0.442 | Yes
FM-2 at Road 4 | Gross A | 2006-05-02 | 2.64 | 0.402 | Yes
FM-2 at Road 4 | Gross A | 2006-06-06 | 3.16 | 0.629 | Yes
FM-2 at Road 4 | Gross A | 2006-07-11 | 5.11 | 0.282 | Yes
FM-2 at Road 4 | Gross A | 2006-08-08 | 14 | 1.3 | Yes
FM-2 at Road 4 | Gross A | 2006-09-06 | 4.54 | 0.989 | Yes
FM-2 at Road 4 | Gross A | 2006-10-03 | 0.635 | 0.199 | Yes
FM-2 at Road 4 | Gross A | 2006-11-07 | 2.03 | 0.258 | Yes
FM-2 at Road 4 | Gross A | 2006-12-05 | 1.11 | 0.151 | Yes
FM-2 at Road 4 | Gross A | 2007-01-09 | 2.66 | 0.568 | Yes
FM-2B Above F-Area Effluent | Gross A | 2006-02-07 | 0.47 | 0.525 | No
FM-2B Above F-Area Effluent | Gross A | 2006-03-07 | 2.33 | 0.733 | Yes
FM-2B Above F-Area Effluent | Gross A | 2006-04-04 | 5.81 | 1.18 | Yes
FM-2B Above F-Area Effluent | Gross A | 2006-05-02 | 1.24 | 0.564 | Yes
FM-2B Above F-Area Effluent | Gross A | 2006-06-06 | 8.16 | 1.34 | Yes
FM-2B Above F-Area Effluent | Gross A | 2006-07-11 | 1.69 | 0.158 | Yes
FM-2B Above F-Area Effluent | Gross A | 2006-08-08 | 3.81 | 0.909 | Yes
FM-2B Above F-Area Effluent | Gross A | 2006-09-06 | 11.9 | 0.723 | Yes
FM-2B Above F-Area Effluent | Gross A | 2006-10-03 | 10.8 | 0.837 | Yes
FM-2B Above F-Area Effluent | Gross A | 2006-11-07 | 27 | 3.65 | Yes
FM-2B Above F-Area Effluent | Gross A | 2006-12-05 | 25.2 | 3.35 | Yes
FM-2B Above F-Area Effluent | Gross A | 2007-01-09 | 18.4 | 1.46 | Yes
FM-3A Below F-Area Effluent | Gross A | 2006-02-07 | 2 | 0.535 | Yes
FM-3A Below F-Area Effluent | Gross A | 2006-03-07 | 6.3 | 0.88 | Yes
FM-3A Below F-Area Effluent | Gross A | 2006-04-04 | 16.8 | 0.802 | Yes
FM-3A Below F-Area Effluent | Gross A | 2006-05-02 | 7.86 | 0.669 | Yes
FM-3A Below F-Area Effluent | Gross A | 2006-06-06 | 3.35 | 0.653 | Yes
FM-3A Below F-Area Effluent | Gross A | 2006-07-11 | 7.86 | 0.475 | Yes
FM-3A Below F-Area Effluent | Gross A | 2006-08-08 | 4.97 | 0.777 | Yes
FM-3A Below F-Area Effluent | Gross A | 2006-09-06 | 5.19 | 0.763 | Yes
FM-3A Below F-Area Effluent | Gross A | 2006-10-03 | 2.18 | 0.501 | Yes
FM-3A Below F-Area Effluent | Gross A | 2006-11-07 | 8.35 | 0.461 | Yes
FM-3A Below F-Area Effluent | Gross A | 2006-12-05 | 6.24 | 0.331 | Yes
FM-3A Below F-Area Effluent | Gross A | 2007-01-09 | 3.86 | 0.483 | Yes
FM-6 at Road A-12.2 | Gross A | 2006-02-07 | 1.22 | 0.405 | Yes
FM-6 at Road A-12.2 | Gross A | 2006-03-07 | 2.29 | 0.527 | Yes
FM-6 at Road A-12.2 | Gross A | 2006-04-04 | 1.33 | 0.431 | Yes
FM-6 at Road A-12.2 | Gross A | 2006-05-02 | 3.84 | 0.478 | Yes
FM-6 at Road A-12.2 | Gross A | 2006-06-06 | 1.18 | 0.384 | Yes
FM-6 at Road A-12.2 | Gross A | 2006-07-11 | 14 | 0.486 | Yes
FM-6 at Road A-12.2 | Gross A | 2006-08-08 | 0.103 | 0.151 | No
FM-6 at Road A-12.2 | Gross A | 2006-09-06 | 0.225 | 0.191 | No
FM-6 at Road A-12.2 | Gross A | 2006-10-03 | 0.297 | 0.181 | No
FM-6 at Road A-12.2 | Gross A | 2006-11-07 | 0.0195 | 0.118 | No
FM-6 at Road A-12.2 | Gross A | 2006-12-05 | 0.797 | 0.131 | Yes
FM-6 at Road A-12.2 | Gross A | 2007-01-09 | 0.25 | 0.177 | No
FM-A7 at Road A-7 | Gross A | 2006-02-07 | 10.5 | 1.15 | Yes
FM-A7 at Road A-7 | Gross A | 2006-03-07 | 1.86 | 0.483 | Yes
FM-A7 at Road A-7 | Gross A | 2006-04-04 | 19.2 | 1.68 | Yes
FM-A7 at Road A-7 | Gross A | 2006-05-02 | 52.7 | 2.05 | Yes
FM-A7 at Road A-7 | Gross A | 2006-06-06 | 58.9 | 3.32 | Yes
FM-A7 at Road A-7 | Gross A | 2006-07-11 | 16.9 | 0.729 | Yes
FM-A7 at Road A-7 | Gross A | 2006-08-08 | 5.76 | 0.924 | Yes
FM-A7 at Road A-7 | Gross A | 2006-09-06 | 12.5 | 1.34 | Yes
FM-A7 at Road A-7 | Gross A | 2006-10-03 | 6.14 | 0.924 | Yes
FM-A7 at Road A-7 | Gross A | 2006-11-07 | 8.89 | 1.14 | Yes
FM-A7 at Road A-7 | Gross A | 2006-12-05 | 17.9 | 2.02 | Yes
FM-A7 at Road A-7 | Gross A | 2007-01-09 | 1.66 | 0.46 | Yes
Pen Branch
PB-3 at Road A-13.2 | Gross A | 2006-02-07 | 0.532 | 0.29 | No
PB-3 at Road A-13.2 | Gross A | 2006-03-07 | 1.25 | 0.392 | Yes
PB-3 at Road A-13.2 | Gross A | 2006-04-04 | 1.78 | 0.504 | Yes
PB-3 at Road A-13.2 | Gross A | 2006-05-02 | 0.919 | 0.246 | Yes
PB-3 at Road A-13.2 | Gross A | 2006-06-06 | 0.611 | 0.286 | No
PB-3 at Road A-13.2 | Gross A | 2006-07-11 | 2.84 | 0.223 | Yes
PB-3 at Road A-13.2 | Gross A | 2006-08-08 | 0.11 | 0.159 | No
PB-3 at Road A-13.2 | Gross A | 2006-09-06 | 0.878 | 0.328 | Yes
PB-3 at Road A-13.2 | Gross A | 2006-10-03 | 3.35 | 0.635 | Yes
PB-3 at Road A-13.2 | Gross A | 2006-11-07 | 4.92 | 1.04 | Yes
PB-3 at Road A-13.2 | Gross A | 2006-12-05 | 4.51 | 0.997 | Yes
PB-3 at Road A-13.2 | Gross A | 2007-01-09 | 2.01 | 0.665 | Yes
Steel Creek
SC-2A 1 mile above Road B | Gross A | 2006-02-07 | 3.89 | 0.655 | Yes
SC-2A 1 mile above Road B | Gross A | 2006-03-07 | 3.54 | 0.623 | Yes
SC-2A 1 mile above Road B | Gross A | 2006-04-04 | 0.314 | 0.126 | Yes
SC-2A 1 mile above Road B | Gross A | 2006-05-02 | 2.45 | 0.365 | Yes
SC-2A 1 mile above Road B | Gross A | 2006-06-06 | 0.654 | 0.28 | Yes
SC-2A 1 mile above Road B | Gross A | 2006-07-11 | 8.41 | 0.339 | Yes
SC-2A 1 mile above Road B | Gross A | 2006-08-08 | 3 | 0.549 | Yes
SC-2A 1 mile above Road B | Gross A | 2006-09-06 | 4.05 | 0.642 | Yes
SC-2A 1 mile above Road B | Gross A | 2006-10-03 | 5.49 | 0.53 | Yes
SC-2A 1 mile above Road B | Gross A | 2006-11-07 | 6 | 0.793 | Yes
SC-2A 1 mile above Road B | Gross A | 2006-12-05 | 2.63 | 0.214 | Yes
SC-2A 1 mile above Road B | Gross A | 2007-01-09 | 7.97 | 0.904 | Yes
SC-4 Steel Creek at Road A | Gross A | 2006-02-07 | 0.886 | 0.357 | Yes
SC-4 Steel Creek at Road A | Gross A | 2006-03-07 | 0.349 | 0.227 | No
SC-4 Steel Creek at Road A | Gross A | 2006-04-04 | 1.46 | 0.238 | Yes
SC-4 Steel Creek at Road A | Gross A | 2006-05-02 | 1.34 | 0.294 | Yes
SC-4 Steel Creek at Road A | Gross A | 2006-06-06 | 0.26 | 0.202 | No
SC-4 Steel Creek at Road A | Gross A | 2006-07-11 | 4.27 | 0.25 | Yes
SC-4 Steel Creek at Road A | Gross A | 2006-08-08 | 0.524 | 0.233 | Yes
SC-4 Steel Creek at Road A | Gross A | 2006-09-06 | 0.941 | 0.329 | Yes
SC-4 Steel Creek at Road A | Gross A | 2006-10-03 | 0.454 | 0.256 | No
SC-4 Steel Creek at Road A | Gross A | 2006-11-07 | 2.14 | 0.5 | Yes
SC-4 Steel Creek at Road A | Gross A | 2006-12-05 | 0.243 | 0.0808 | No
SC-4 Steel Creek at Road A | Gross A | 2007-01-09 | 0.776 | 0.238 | Yes
Lower Three Runs Creek
L3R-1A at Road B | Gross A | 2006-02-07 | 0.441 | 0.477 | No
L3R-1A at Road B | Gross A | 2006-03-07 | 0.424 | 0.359 | No
L3R-1A at Road B | Gross A | 2006-04-04 | 9.86 | 0.808 | Yes
L3R-1A at Road B | Gross A | 2006-05-02 | 1.23 | 0.56 | Yes
L3R-1A at Road B | Gross A | 2006-06-06 | 0.892 | 0.48 | No
L3R-1A at Road B | Gross A | 2006-07-11 | 0.357 | 0.0741 | Yes
L3R-1A at Road B | Gross A | 2006-08-08 | 1.16 | 0.517 | Yes
L3R-1A at Road B | Gross A | 2006-09-06 | 1.59 | 0.596 | Yes
L3R-1A at Road B | Gross A | 2006-10-03 | 3.03 | 0.617 | Yes
L3R-1A at Road B | Gross A | 2006-11-07 | 3.46 | 0.334 | Yes
L3R-1A at Road B | Gross A | 2006-12-05 | 4.97 | 1.16 | Yes
L3R-1A at Road B | Gross A | 2007-01-09 | 1.14 | 0.407 | Yes
L3R-2 Patterson Mill Rd | Gross A | 2006-02-07 | 0.768 | 0.353 | Yes
L3R-2 Patterson Mill Rd | Gross A | 2006-03-07 | 3.05 | 0.608 | Yes
L3R-2 Patterson Mill Rd | Gross A | 2006-04-04 | 9.73 | 0.62 | Yes
L3R-2 Patterson Mill Rd | Gross A | 2006-05-02 | 6.35 | 0.924 | Yes
L3R-2 Patterson Mill Rd | Gross A | 2006-06-06 | 3.08 | 0.624 | Yes
L3R-2 Patterson Mill Rd | Gross A | 2006-07-11 | 14.1 | 0.483 | Yes
L3R-2 Patterson Mill Rd | Gross A | 2006-08-08 | 2.17 | 0.487 | Yes
L3R-2 Patterson Mill Rd | Gross A | 2006-09-06 | 5.24 | 0.772 | Yes
L3R-2 Patterson Mill Rd | Gross A | 2006-10-03 | 1.29 | 0.408 | Yes
L3R-2 Patterson Mill Rd | Gross A | 2006-11-07 | 2.89 | 0.601 | Yes
L3R-2 Patterson Mill Rd | Gross A | 2006-12-05 | 6.62 | 0.366 | Yes
L3R-2 Patterson Mill Rd | Gross A | 2007-01-09 | 8.92 | 1.04 | Yes
L3R-3 at Highway 125 | Gross A | 2006-02-07 | 0.784 | 0.342 | Yes
L3R-3 at Highway 125 | Gross A | 2006-03-07 | 21.8 | 2.31 | Yes
L3R-3 at Highway 125 | Gross A | 2006-04-04 | 30.3 | 1.26 | Yes
L3R-3 at Highway 125 | Gross A | 2006-05-02 | 11.2 | 1.44 | Yes
L3R-3 at Highway 125 | Gross A | 2006-06-06 | 6.84 | 1.15 | Yes
L3R-3 at Highway 125 | Gross A | 2006-07-11 | 85.4 | 4.15 | Yes
L3R-3 at Highway 125 | Gross A | 2006-08-08 | 2.69 | 0.55 | Yes
L3R-3 at Highway 125 | Gross A | 2006-09-06 | 1.33 | 0.399 | Yes
L3R-3 at Highway 125 | Gross A | 2006-10-03 | 11.4 | 1.4 | Yes
L3R-3 at Highway 125 | Gross A | 2006-11-07 | 31.4 | 3.93 | Yes
L3R-3 at Highway 125 | Gross A | 2006-12-05 | 29.5 | 2.14 | Yes
L3R-3 at Highway 125 | Gross A | 2007-01-09 | 2.92 | 0.583 | Yes
R-Area Downstream of R-1 | Gross A | 2006-02-07 | 1.13 | 0.396 | Yes
R-Area Downstream of R-1 | Gross A | 2006-03-07 | 1.02 | 0.361 | Yes
R-Area Downstream of R-1 | Gross A | 2006-04-04 | 6.27 | 0.546 | Yes
R-Area Downstream of R-1 | Gross A | 2006-05-02 | 5.92 | 0.676 | Yes
R-Area Downstream of R-1 | Gross A | 2006-06-06 | 0.303 | 0.235 | No
R-Area Downstream of R-1 | Gross A | 2006-07-11 | 9.46 | 0.562 | Yes
R-Area Downstream of R-1 | Gross A | 2006-08-08 | 16.7 | 2.1 | Yes
R-Area Downstream of R-1 | Gross A | 2006-09-06 | 4.76 | 1.06 | Yes
R-Area Downstream of R-1 | Gross A | 2006-10-03 | 6.03 | 0.932 | Yes
R-Area Downstream of R-1 | Gross A | 2006-11-07 | 0.832 | 0.452 | No
R-Area Downstream of R-1 | Gross A | 2006-12-05 | 1.61 | 0.626 | Yes
R-Area Downstream of R-1 | Gross A | 2007-01-09 | 3.62 | 0.674 | Yes
Miscellaneous
G-010 | Gross A | 2006-02-06 | -1.5 | 1.38 | No
G-010 | Gross A | 2006-03-06 | 1.94 | 1.64 | No
G-010 | Gross A | 2006-04-03 | 9.43 | 3.42 | Yes
G-010 | Gross A | 2006-05-01 | 0.0589 | 1.15 | No
G-010 | Gross A | 2006-06-05 | -0.632 | 0.501 | No
G-010 | Gross A | 2006-06-29 | 0.239 | 1 | No
G-010 | Gross A | 2006-07-03 | -0.473 | 0.397 | No
G-010 | Gross A | 2006-08-07 | 0.015 | 0.974 | No
G-010 | Gross A | 2006-09-05 | -0.719 | 0.371 | No
G-010 | Gross A | 2006-10-02 | 3.62 | 2 | No
G-010 | Gross A | 2006-11-06 | 1.08 | 1.31 | No
G-010 | Gross A | 2006-12-04 | 1.41 | 1.02 | No
G-010 | Gross A | 2007-01-02 | 0.697 | 1.3 | No
TNX-008 | Gross A | 2006-02-06 | 2.3 | 0.797 | Yes
TNX-008 | Gross A | 2006-03-06 | 1.36 | 0.63 | No
TNX-008 | Gross A | 2006-04-03 | 1.42 | 0.648 | Yes
TNX-008 | Gross A | 2006-05-01 | 4.76 | 1.08 | Yes
TNX-008 | Gross A | 2006-06-05 | 1.47 | 0.69 | No
TNX-008 | Gross A | 2006-07-03 | 3.7 | 0.928 | Yes
TNX-008 | Gross A | 2006-08-07 | 6.59 | 1.21 | Yes
TNX-008 | Gross A | 2006-09-05 | 8.14 | 1.39 | Yes
TNX-008 | Gross A | 2006-10-02 | 5.89 | 1.23 | Yes
TNX-008 | Gross A | 2006-11-06 | 3.95 | 1.01 | Yes
TNX-008 | Gross A | 2006-12-04 | 3.35 | 0.635 | Yes
TNX-008 | Gross A | 2007-01-02 | 1.5 | 0.625 | Yes