## SeepageBasinWater
2006 Summary Statistic Section
Radioactivity in E-Area Storm Water Basins : Units are pCi/L
Location | Nuclide | SummaryStat | SampleCon | SampleStd | Sig
Onsite
E-05 | H-3 | N | 12 | NA | NA
E-05 | H-3 | Mean | 16200 | 145 | NA
E-05 | H-3 | Minimum | 1250 | 299 | Yes
E-05 | H-3 | Maximum | 44100 | 747 | Yes
EAV Basin North (E-04) | H-3 | N | 12 | NA | NA
EAV Basin North (E-04) | H-3 | Mean | 8940 | 119 | NA
EAV Basin North (E-04) | H-3 | Minimum | 5680 | 369 | Yes
EAV Basin North (E-04) | H-3 | Maximum | 13900 | 457 | Yes
EAV Basin South (E-03) | H-3 | N | 5 | NA | NA
EAV Basin South (E-03) | H-3 | Mean | 14200 | 216 | NA
EAV Basin South (E-03) | H-3 | Minimum | 5270 | 387 | Yes
EAV Basin South (E-03) | H-3 | Maximum | 26500 | 619 | Yes
SWDF Basin North (E-02) | H-3 | N | 12 | NA | NA
SWDF Basin North (E-02) | H-3 | Mean | 13800 | 138 | NA
SWDF Basin North (E-02) | H-3 | Minimum | 4430 | 358 | Yes
SWDF Basin North (E-02) | H-3 | Maximum | 28600 | 624 | Yes
SWDF Basin South (E-01) | H-3 | N | 12 | NA | NA
SWDF Basin South (E-01) | H-3 | Mean | 3370 | 94.3 | NA
SWDF Basin South (E-01) | H-3 | Minimum | 1780 | 301 | Yes
SWDF Basin South (E-01) | H-3 | Maximum | 4890 | 357 | Yes
Onsite
E-05 | Co-60 | N | 12 | NA | NA
E-05 | Co-60 | Mean | 0.239 | 0.561 | NA
E-05 | Co-60 | Minimum | -4.51 | 1.83 | No
E-05 | Co-60 | Maximum | 3.3 | 1.83 | No
EAV Basin North (E-04) | Co-60 | N | 12 | NA | NA
EAV Basin North (E-04) | Co-60 | Mean | -0.284 | 0.577 | NA
EAV Basin North (E-04) | Co-60 | Minimum | -2.32 | 2.14 | No
EAV Basin North (E-04) | Co-60 | Maximum | 3.19 | 2.12 | No
EAV Basin South (E-03) | Co-60 | N | 5 | NA | NA
EAV Basin South (E-03) | Co-60 | Mean | 1.35 | 0.896 | NA
EAV Basin South (E-03) | Co-60 | Minimum | -0.941 | 1.97 | No
EAV Basin South (E-03) | Co-60 | Maximum | 2.92 | 1.81 | No
SWDF Basin North (E-02) | Co-60 | N | 12 | NA | NA
SWDF Basin North (E-02) | Co-60 | Mean | 0.262 | 0.583 | NA
SWDF Basin North (E-02) | Co-60 | Minimum | -2.16 | 1.73 | No
SWDF Basin North (E-02) | Co-60 | Maximum | 2.63 | 1.75 | No
SWDF Basin South (E-01) | Co-60 | N | 12 | NA | NA
SWDF Basin South (E-01) | Co-60 | Mean | 1.83 | 0.594 | NA
SWDF Basin South (E-01) | Co-60 | Minimum | -3.86 | 1.93 | No
SWDF Basin South (E-01) | Co-60 | Maximum | 5.68 | 2.18 | No
Onsite
E-05 | Cs-137 | N | 12 | NA | NA
E-05 | Cs-137 | Mean | -0.147 | 0.593 | NA
E-05 | Cs-137 | Minimum | -4.59 | 1.95 | No
E-05 | Cs-137 | Maximum | 3.24 | 2.34 | No
EAV Basin North (E-04) | Cs-137 | N | 12 | NA | NA
EAV Basin North (E-04) | Cs-137 | Mean | 0.278 | 0.565 | NA
EAV Basin North (E-04) | Cs-137 | Minimum | -2.59 | 1.88 | No
EAV Basin North (E-04) | Cs-137 | Maximum | 2.28 | 2.01 | No
EAV Basin South (E-03) | Cs-137 | N | 5 | NA | NA
EAV Basin South (E-03) | Cs-137 | Mean | -0.781 | 0.919 | NA
EAV Basin South (E-03) | Cs-137 | Minimum | -5.11 | 1.99 | No
EAV Basin South (E-03) | Cs-137 | Maximum | 1.32 | 1.87 | No
SWDF Basin North (E-02) | Cs-137 | N | 12 | NA | NA
SWDF Basin North (E-02) | Cs-137 | Mean | -0.507 | 0.606 | NA
SWDF Basin North (E-02) | Cs-137 | Minimum | -3 | 2.3 | No
SWDF Basin North (E-02) | Cs-137 | Maximum | 2.95 | 1.9 | No
SWDF Basin South (E-01) | Cs-137 | N | 12 | NA | NA
SWDF Basin South (E-01) | Cs-137 | Mean | 0.713 | 0.608 | NA
SWDF Basin South (E-01) | Cs-137 | Minimum | -4.3 | 2.04 | No
SWDF Basin South (E-01) | Cs-137 | Maximum | 5.81 | 2.5 | No
Onsite
E-05 | Sr-89/90 | N | 1 | NA | NA
E-05 | Sr-89/90 | Mean | -0.243 | 0.233 | NA
EAV Basin North (E-04) | Sr-89/90 | N | 1 | NA | NA
EAV Basin North (E-04) | Sr-89/90 | Mean | 0.408 | 0.294 | NA
EAV Basin South (E-03) | Sr-89/90 | N | 1 | NA | NA
EAV Basin South (E-03) | Sr-89/90 | Mean | 0.395 | 0.296 | NA
SWDF Basin North (E-02) | Sr-89/90 | N | 1 | NA | NA
SWDF Basin North (E-02) | Sr-89/90 | Mean | -0.305 | 0.29 | NA
SWDF Basin South (E-01) | Sr-89/90 | N | 1 | NA | NA
SWDF Basin South (E-01) | Sr-89/90 | Mean | -0.0792 | 0.258 | NA
Onsite
E-05 | U-234 | N | 1 | NA | NA
E-05 | U-234 | Mean | 0.00427 | 0.00428 | NA
EAV Basin North (E-04) | U-234 | N | 1 | NA | NA
EAV Basin North (E-04) | U-234 | Mean | 0.0546 | 0.0167 | NA
EAV Basin South (E-03) | U-234 | N | 1 | NA | NA
EAV Basin South (E-03) | U-234 | Mean | 0.129 | 0.0241 | NA
SWDF Basin North (E-02) | U-234 | N | 1 | NA | NA
SWDF Basin North (E-02) | U-234 | Mean | 0.0503 | 0.015 | NA
SWDF Basin South (E-01) | U-234 | N | 1 | NA | NA
SWDF Basin South (E-01) | U-234 | Mean | 0.0338 | 0.0116 | NA
Onsite
E-05 | U-235 | N | 1 | NA | NA
E-05 | U-235 | Mean | 0.00527 | 0.00528 | NA
EAV Basin North (E-04) | U-235 | N | 1 | NA | NA
EAV Basin North (E-04) | U-235 | Mean | 0 | 4 | NA
EAV Basin South (E-03) | U-235 | N | 1 | NA | NA
EAV Basin South (E-03) | U-235 | Mean | 0.00627 | 0.00735 | NA
SWDF Basin North (E-02) | U-235 | N | 1 | NA | NA
SWDF Basin North (E-02) | U-235 | Mean | 0.0207 | 0.0105 | NA
SWDF Basin South (E-01) | U-235 | N | 1 | NA | NA
SWDF Basin South (E-01) | U-235 | Mean | 0.00619 | 0.00728 | NA
Onsite
E-05 | U-238 | N | 1 | NA | NA
E-05 | U-238 | Mean | 0.00568 | 0.00671 | NA
EAV Basin North (E-04) | U-238 | N | 1 | NA | NA
EAV Basin North (E-04) | U-238 | Mean | 0.0278 | 0.0123 | NA
EAV Basin South (E-03) | U-238 | N | 1 | NA | NA
EAV Basin South (E-03) | U-238 | Mean | 0.119 | 0.0233 | NA
SWDF Basin North (E-02) | U-238 | N | 1 | NA | NA
SWDF Basin North (E-02) | U-238 | Mean | 0.0376 | 0.0129 | NA
SWDF Basin South (E-01) | U-238 | N | 1 | NA | NA
SWDF Basin South (E-01) | U-238 | Mean | 0.0338 | 0.0116 | NA
Onsite
E-05 | Pu-238 | N | 1 | NA | NA
E-05 | Pu-238 | Mean | 0.00349 | 0.00358 | NA
EAV Basin North (E-04) | Pu-238 | N | 1 | NA | NA
EAV Basin North (E-04) | Pu-238 | Mean | 0.013 | 0.00872 | NA
EAV Basin South (E-03) | Pu-238 | N | 1 | NA | NA
EAV Basin South (E-03) | Pu-238 | Mean | 0.0153 | 0.0078 | NA
SWDF Basin North (E-02) | Pu-238 | N | 1 | NA | NA
SWDF Basin North (E-02) | Pu-238 | Mean | -1.18e-05 | 0.000412 | NA
SWDF Basin South (E-01) | Pu-238 | N | 1 | NA | NA
SWDF Basin South (E-01) | Pu-238 | Mean | 0.00681 | 0.0049 | NA
Onsite
E-05 | Pu-239 | N | 1 | NA | NA
E-05 | Pu-239 | Mean | -0.00468 | 3.38 | NA
EAV Basin North (E-04) | Pu-239 | N | 1 | NA | NA
EAV Basin North (E-04) | Pu-239 | Mean | -0.00236 | 0.00236 | NA
EAV Basin South (E-03) | Pu-239 | N | 1 | NA | NA
EAV Basin South (E-03) | Pu-239 | Mean | 0.00508 | 0.00599 | NA
SWDF Basin North (E-02) | Pu-239 | N | 1 | NA | NA
SWDF Basin North (E-02) | Pu-239 | Mean | 0.00468 | 0.00553 | NA
SWDF Basin South (E-01) | Pu-239 | N | 1 | NA | NA
SWDF Basin South (E-01) | Pu-239 | Mean | 0.00451 | 0.00534 | NA
Onsite
E-05 | Am-241 | N | 1 | NA | NA
E-05 | Am-241 | Mean | 0.0185 | 0.00843 | NA
EAV Basin North (E-04) | Am-241 | N | 1 | NA | NA
EAV Basin North (E-04) | Am-241 | Mean | 0.005 | 0.0059 | NA
EAV Basin South (E-03) | Am-241 | N | 1 | NA | NA
EAV Basin South (E-03) | Am-241 | Mean | 0.0144 | 0.00733 | NA
SWDF Basin North (E-02) | Am-241 | N | 1 | NA | NA
SWDF Basin North (E-02) | Am-241 | Mean | 0.0386 | 0.0125 | NA
SWDF Basin South (E-01) | Am-241 | N | 1 | NA | NA
SWDF Basin South (E-01) | Am-241 | Mean | 0.0158 | 0.00801 | NA
Onsite
E-05 | Cm-244 | N | 1 | NA | NA
E-05 | Cm-244 | Mean | 0.00123 | 0.00447 | NA
EAV Basin North (E-04) | Cm-244 | N | 1 | NA | NA
EAV Basin North (E-04) | Cm-244 | Mean | -3.62e-06 | 0.000116 | NA
EAV Basin South (E-03) | Cm-244 | N | 1 | NA | NA
EAV Basin South (E-03) | Cm-244 | Mean | 0.00357 | 0.0036 | NA
SWDF Basin North (E-02) | Cm-244 | N | 1 | NA | NA
SWDF Basin North (E-02) | Cm-244 | Mean | 0.00773 | 0.0055 | NA
SWDF Basin South (E-01) | Cm-244 | N | 1 | NA | NA
SWDF Basin South (E-01) | Cm-244 | Mean | 0.00527 | 0.00619 | NA
Onsite
E-05 | Gross B | N | 12 | NA | NA
E-05 | Gross B | Mean | 2.34 | 0.21 | NA
E-05 | Gross B | Minimum | 0.397 | 0.565 | No
E-05 | Gross B | Maximum | 4.03 | 0.799 | Yes
EAV Basin North (E-04) | Gross B | N | 12 | NA | NA
EAV Basin North (E-04) | Gross B | Mean | 3.24 | 0.222 | NA
EAV Basin North (E-04) | Gross B | Minimum | 2.02 | 0.84 | No
EAV Basin North (E-04) | Gross B | Maximum | 4.49 | 0.79 | Yes
EAV Basin South (E-03) | Gross B | N | 5 | NA | NA
EAV Basin South (E-03) | Gross B | Mean | 2.63 | 0.341 | NA
EAV Basin South (E-03) | Gross B | Minimum | 1 | 0.777 | No
EAV Basin South (E-03) | Gross B | Maximum | 3.22 | 0.71 | Yes
SWDF Basin North (E-02) | Gross B | N | 12 | NA | NA
SWDF Basin North (E-02) | Gross B | Mean | 4.62 | 0.251 | NA
SWDF Basin North (E-02) | Gross B | Minimum | 1.79 | 0.821 | No
SWDF Basin North (E-02) | Gross B | Maximum | 8.35 | 1.07 | Yes
SWDF Basin South (E-01) | Gross B | N | 12 | NA | NA
SWDF Basin South (E-01) | Gross B | Mean | 4.15 | 0.245 | NA
SWDF Basin South (E-01) | Gross B | Minimum | 1.35 | 0.796 | No
SWDF Basin South (E-01) | Gross B | Maximum | 7.24 | 1.06 | Yes
Onsite
E-05 | Gross A | N | 12 | NA | NA
E-05 | Gross A | Mean | 1.08 | 0.151 | NA
E-05 | Gross A | Minimum | -0.155 | 0.08 | No
E-05 | Gross A | Maximum | 3.38 | 0.888 | Yes
EAV Basin North (E-04) | Gross A | N | 12 | NA | NA
EAV Basin North (E-04) | Gross A | Mean | 0.807 | 0.136 | NA
EAV Basin North (E-04) | Gross A | Minimum | -0.161 | 0.0824 | No
EAV Basin North (E-04) | Gross A | Maximum | 2.52 | 0.762 | Yes
EAV Basin South (E-03) | Gross A | N | 5 | NA | NA
EAV Basin South (E-03) | Gross A | Mean | 0.97 | 0.233 | NA
EAV Basin South (E-03) | Gross A | Minimum | -0.14 | 0.382 | No
EAV Basin South (E-03) | Gross A | Maximum | 2.5 | 0.717 | Yes
SWDF Basin North (E-02) | Gross A | N | 12 | NA | NA
SWDF Basin North (E-02) | Gross A | Mean | 0.809 | 0.139 | NA
SWDF Basin North (E-02) | Gross A | Minimum | -0.137 | 0.37 | No
SWDF Basin North (E-02) | Gross A | Maximum | 3.51 | 0.88 | Yes
SWDF Basin South (E-01) | Gross A | N | 12 | NA | NA
SWDF Basin South (E-01) | Gross A | Mean | 1.36 | 0.17 | NA
SWDF Basin South (E-01) | Gross A | Minimum | 0.0238 | 0.207 | No
SWDF Basin South (E-01) | Gross A | Maximum | 3.7 | 0.872 | Yes
2006 Sample Measurement Section
Radioactivity in E-Area Storm Water Basins : Units are pCi/L
Location | Nuclide | CollectDate | SampleCon | SampleStd | Sig
Onsite
E-05 | H-3 | 2006-01-03 | 1250 | 299 | Yes
E-05 | H-3 | 2006-02-06 | 2810 | 328 | Yes
E-05 | H-3 | 2006-03-06 | 3080 | 335 | Yes
E-05 | H-3 | 2006-04-03 | 2550 | 321 | Yes
E-05 | H-3 | 2006-05-01 | 9270 | 404 | Yes
E-05 | H-3 | 2006-06-05 | 24800 | 635 | Yes
E-05 | H-3 | 2006-07-03 | 26200 | 571 | Yes
E-05 | H-3 | 2006-08-07 | 18700 | 553 | Yes
E-05 | H-3 | 2006-09-05 | 31100 | 643 | Yes
E-05 | H-3 | 2006-10-02 | 44100 | 747 | Yes
E-05 | H-3 | 2006-11-06 | 14200 | 462 | Yes
E-05 | H-3 | 2006-12-04 | 16700 | 498 | Yes
EAV Basin North (E-04) | H-3 | 2006-01-03 | 5680 | 369 | Yes
EAV Basin North (E-04) | H-3 | 2006-02-06 | 10000 | 430 | Yes
EAV Basin North (E-04) | H-3 | 2006-03-06 | 9570 | 425 | Yes
EAV Basin North (E-04) | H-3 | 2006-04-03 | 10300 | 432 | Yes
EAV Basin North (E-04) | H-3 | 2006-05-01 | 7620 | 384 | Yes
EAV Basin North (E-04) | H-3 | 2006-06-05 | 7460 | 426 | Yes
EAV Basin North (E-04) | H-3 | 2006-07-03 | 5700 | 343 | Yes
EAV Basin North (E-04) | H-3 | 2006-08-07 | 8080 | 426 | Yes
EAV Basin North (E-04) | H-3 | 2006-09-05 | 7760 | 396 | Yes
EAV Basin North (E-04) | H-3 | 2006-10-02 | 12300 | 447 | Yes
EAV Basin North (E-04) | H-3 | 2006-11-06 | 13900 | 457 | Yes
EAV Basin North (E-04) | H-3 | 2006-12-04 | 8840 | 403 | Yes
EAV Basin South (E-03) | H-3 | 2006-01-03 | 16500 | 512 | Yes
EAV Basin South (E-03) | H-3 | 2006-02-06 | 26500 | 619 | Yes
EAV Basin South (E-03) | H-3 | 2006-05-01 | 15900 | 490 | Yes
EAV Basin South (E-03) | H-3 | 2006-06-05 | 5270 | 387 | Yes
EAV Basin South (E-03) | H-3 | 2006-12-04 | 6700 | 369 | Yes
SWDF Basin North (E-02) | H-3 | 2006-01-03 | 4430 | 358 | Yes
SWDF Basin North (E-02) | H-3 | 2006-02-06 | 13300 | 477 | Yes
SWDF Basin North (E-02) | H-3 | 2006-03-06 | 13200 | 477 | Yes
SWDF Basin North (E-02) | H-3 | 2006-04-03 | 13400 | 477 | Yes
SWDF Basin North (E-02) | H-3 | 2006-05-01 | 13400 | 467 | Yes
SWDF Basin North (E-02) | H-3 | 2006-06-05 | 12400 | 479 | Yes
SWDF Basin North (E-02) | H-3 | 2006-07-03 | 10300 | 411 | Yes
SWDF Basin North (E-02) | H-3 | 2006-08-07 | 9680 | 451 | Yes
SWDF Basin North (E-02) | H-3 | 2006-09-05 | 12600 | 459 | Yes
SWDF Basin North (E-02) | H-3 | 2006-10-02 | 16400 | 502 | Yes
SWDF Basin North (E-02) | H-3 | 2006-11-06 | 18000 | 506 | Yes
SWDF Basin North (E-02) | H-3 | 2006-12-04 | 28600 | 624 | Yes
SWDF Basin South (E-01) | H-3 | 2006-01-03 | 1780 | 301 | Yes
SWDF Basin South (E-01) | H-3 | 2006-02-06 | 2680 | 312 | Yes
SWDF Basin South (E-01) | H-3 | 2006-03-06 | 4890 | 357 | Yes
SWDF Basin South (E-01) | H-3 | 2006-04-03 | 4030 | 342 | Yes
SWDF Basin South (E-01) | H-3 | 2006-05-01 | 3920 | 322 | Yes
SWDF Basin South (E-01) | H-3 | 2006-06-05 | 3030 | 362 | Yes
SWDF Basin South (E-01) | H-3 | 2006-07-03 | 4320 | 319 | Yes
SWDF Basin South (E-01) | H-3 | 2006-08-07 | 3080 | 344 | Yes
SWDF Basin South (E-01) | H-3 | 2006-09-05 | 2090 | 301 | Yes
SWDF Basin South (E-01) | H-3 | 2006-10-02 | 3160 | 315 | Yes
SWDF Basin South (E-01) | H-3 | 2006-11-06 | 3780 | 319 | Yes
SWDF Basin South (E-01) | H-3 | 2006-12-04 | 3620 | 317 | Yes
Onsite
E-05 | Co-60 | 2006-01-03 | -4.51 | 1.83 | No
E-05 | Co-60 | 2006-02-06 | 0.759 | 1.84 | No
E-05 | Co-60 | 2006-03-06 | -0.824 | 2.18 | No
E-05 | Co-60 | 2006-04-03 | 0.735 | 1.93 | No
E-05 | Co-60 | 2006-05-01 | -0.638 | 1.68 | No
E-05 | Co-60 | 2006-06-05 | 3.3 | 1.83 | No
E-05 | Co-60 | 2006-07-03 | -0.0927 | 1.95 | No
E-05 | Co-60 | 2006-08-07 | 1.14 | 1.91 | No
E-05 | Co-60 | 2006-09-05 | 0.137 | 1.91 | No
E-05 | Co-60 | 2006-10-02 | 2.59 | 2.06 | No
E-05 | Co-60 | 2006-11-06 | 0.735 | 2.04 | No
E-05 | Co-60 | 2006-12-04 | -0.451 | 2.1 | No
EAV Basin North (E-04) | Co-60 | 2006-01-03 | -2.3 | 1.77 | No
EAV Basin North (E-04) | Co-60 | 2006-02-06 | -0.695 | 1.87 | No
EAV Basin North (E-04) | Co-60 | 2006-03-06 | -1.22 | 2.21 | No
EAV Basin North (E-04) | Co-60 | 2006-04-03 | 0.935 | 1.86 | No
EAV Basin North (E-04) | Co-60 | 2006-05-01 | -1.77 | 1.95 | No
EAV Basin North (E-04) | Co-60 | 2006-06-05 | 0.878 | 1.76 | No
EAV Basin North (E-04) | Co-60 | 2006-07-03 | 3.19 | 2.12 | No
EAV Basin North (E-04) | Co-60 | 2006-08-07 | 0.816 | 1.89 | No
EAV Basin North (E-04) | Co-60 | 2006-09-05 | -2.32 | 2.14 | No
EAV Basin North (E-04) | Co-60 | 2006-10-02 | -0.881 | 2.02 | No
EAV Basin North (E-04) | Co-60 | 2006-11-06 | -2.02 | 2.03 | No
EAV Basin North (E-04) | Co-60 | 2006-12-04 | 1.98 | 2.27 | No
EAV Basin South (E-03) | Co-60 | 2006-01-03 | 2.22 | 2.19 | No
EAV Basin South (E-03) | Co-60 | 2006-02-06 | -0.941 | 1.97 | No
EAV Basin South (E-03) | Co-60 | 2006-05-01 | 1.23 | 2.03 | No
EAV Basin South (E-03) | Co-60 | 2006-06-05 | 2.92 | 1.81 | No
EAV Basin South (E-03) | Co-60 | 2006-12-04 | 1.34 | 2 | No
SWDF Basin North (E-02) | Co-60 | 2006-01-03 | -0.889 | 2.1 | No
SWDF Basin North (E-02) | Co-60 | 2006-02-06 | -2.16 | 1.73 | No
SWDF Basin North (E-02) | Co-60 | 2006-03-06 | 0.0895 | 2.01 | No
SWDF Basin North (E-02) | Co-60 | 2006-04-03 | 1.46 | 1.8 | No
SWDF Basin North (E-02) | Co-60 | 2006-05-01 | 2.63 | 1.75 | No
SWDF Basin North (E-02) | Co-60 | 2006-06-05 | 0.646 | 2.04 | No
SWDF Basin North (E-02) | Co-60 | 2006-07-03 | -1.91 | 2.3 | No
SWDF Basin North (E-02) | Co-60 | 2006-08-07 | 0.5 | 1.81 | No
SWDF Basin North (E-02) | Co-60 | 2006-09-05 | 0.932 | 2.12 | No
SWDF Basin North (E-02) | Co-60 | 2006-10-02 | 0.389 | 2.29 | No
SWDF Basin North (E-02) | Co-60 | 2006-11-06 | 0.965 | 2.44 | No
SWDF Basin North (E-02) | Co-60 | 2006-12-04 | 0.478 | 1.68 | No
SWDF Basin South (E-01) | Co-60 | 2006-01-03 | 5.68 | 2.18 | No
SWDF Basin South (E-01) | Co-60 | 2006-02-06 | 5.11 | 1.9 | No
SWDF Basin South (E-01) | Co-60 | 2006-03-06 | 1.19 | 2.46 | No
SWDF Basin South (E-01) | Co-60 | 2006-04-03 | -2.09 | 1.96 | No
SWDF Basin South (E-01) | Co-60 | 2006-05-01 | 2.26 | 1.89 | No
SWDF Basin South (E-01) | Co-60 | 2006-06-05 | -3.86 | 1.93 | No
SWDF Basin South (E-01) | Co-60 | 2006-07-03 | 2.84 | 2.06 | No
SWDF Basin South (E-01) | Co-60 | 2006-08-07 | 2.97 | 1.97 | No
SWDF Basin South (E-01) | Co-60 | 2006-09-05 | 4.54 | 2.32 | No
SWDF Basin South (E-01) | Co-60 | 2006-10-02 | 2.31 | 1.92 | No
SWDF Basin South (E-01) | Co-60 | 2006-11-06 | -1.45 | 2.12 | No
SWDF Basin South (E-01) | Co-60 | 2006-12-04 | 2.41 | 1.91 | No
Onsite
E-05 | Cs-137 | 2006-01-03 | -0.195 | 1.9 | No
E-05 | Cs-137 | 2006-02-06 | 0.37 | 2.06 | No
E-05 | Cs-137 | 2006-03-06 | 1.68 | 2.11 | No
E-05 | Cs-137 | 2006-04-03 | -1.04 | 1.92 | No
E-05 | Cs-137 | 2006-05-01 | -1.91 | 1.91 | No
E-05 | Cs-137 | 2006-06-05 | 2.14 | 2.05 | No
E-05 | Cs-137 | 2006-07-03 | 0.543 | 2 | No
E-05 | Cs-137 | 2006-08-07 | -4.59 | 1.95 | No
E-05 | Cs-137 | 2006-09-05 | 2.52 | 2.16 | No
E-05 | Cs-137 | 2006-10-02 | 3.24 | 2.34 | No
E-05 | Cs-137 | 2006-11-06 | -1.52 | 2.19 | No
E-05 | Cs-137 | 2006-12-04 | -3 | 2.01 | No
EAV Basin North (E-04) | Cs-137 | 2006-01-03 | 1.8 | 2.15 | No
EAV Basin North (E-04) | Cs-137 | 2006-02-06 | -2.59 | 1.88 | No
EAV Basin North (E-04) | Cs-137 | 2006-03-06 | 0.175 | 2.27 | No
EAV Basin North (E-04) | Cs-137 | 2006-04-03 | -0.119 | 1.81 | No
EAV Basin North (E-04) | Cs-137 | 2006-05-01 | 2.11 | 1.75 | No
EAV Basin North (E-04) | Cs-137 | 2006-06-05 | 2.28 | 2.01 | No
EAV Basin North (E-04) | Cs-137 | 2006-07-03 | -2.44 | 1.97 | No
EAV Basin North (E-04) | Cs-137 | 2006-08-07 | 1.64 | 2.04 | No
EAV Basin North (E-04) | Cs-137 | 2006-09-05 | -0.117 | 1.91 | No
EAV Basin North (E-04) | Cs-137 | 2006-10-02 | 1.58 | 1.92 | No
EAV Basin North (E-04) | Cs-137 | 2006-11-06 | 0.295 | 1.76 | No
EAV Basin North (E-04) | Cs-137 | 2006-12-04 | -1.27 | 1.94 | No
EAV Basin South (E-03) | Cs-137 | 2006-01-03 | -0.619 | 2.02 | No
EAV Basin South (E-03) | Cs-137 | 2006-02-06 | 1.32 | 1.87 | No
EAV Basin South (E-03) | Cs-137 | 2006-05-01 | 0.908 | 1.96 | No
EAV Basin South (E-03) | Cs-137 | 2006-06-05 | -5.11 | 1.99 | No
EAV Basin South (E-03) | Cs-137 | 2006-12-04 | -0.403 | 2.39 | No
SWDF Basin North (E-02) | Cs-137 | 2006-01-03 | -2.95 | 2.18 | No
SWDF Basin North (E-02) | Cs-137 | 2006-02-06 | -0.378 | 1.92 | No
SWDF Basin North (E-02) | Cs-137 | 2006-03-06 | -3 | 2.3 | No
SWDF Basin North (E-02) | Cs-137 | 2006-04-03 | 2.95 | 1.9 | No
SWDF Basin North (E-02) | Cs-137 | 2006-05-01 | -0.0838 | 2 | No
SWDF Basin North (E-02) | Cs-137 | 2006-06-05 | -1.54 | 1.93 | No
SWDF Basin North (E-02) | Cs-137 | 2006-07-03 | -0.608 | 2.23 | No
SWDF Basin North (E-02) | Cs-137 | 2006-08-07 | 2.43 | 1.89 | No
SWDF Basin North (E-02) | Cs-137 | 2006-09-05 | 1.06 | 2.01 | No
SWDF Basin North (E-02) | Cs-137 | 2006-10-02 | -1.46 | 2.29 | No
SWDF Basin North (E-02) | Cs-137 | 2006-11-06 | -1 | 2.52 | No
SWDF Basin North (E-02) | Cs-137 | 2006-12-04 | -1.5 | 1.91 | No
SWDF Basin South (E-01) | Cs-137 | 2006-01-03 | 2.59 | 1.94 | No
SWDF Basin South (E-01) | Cs-137 | 2006-02-06 | -0.0292 | 1.93 | No
SWDF Basin South (E-01) | Cs-137 | 2006-03-06 | 1.16 | 2.28 | No
SWDF Basin South (E-01) | Cs-137 | 2006-04-03 | 0.849 | 1.98 | No
SWDF Basin South (E-01) | Cs-137 | 2006-05-01 | 2.25 | 2.09 | No
SWDF Basin South (E-01) | Cs-137 | 2006-06-05 | -2.01 | 2.13 | No
SWDF Basin South (E-01) | Cs-137 | 2006-07-03 | 0.838 | 2.17 | No
SWDF Basin South (E-01) | Cs-137 | 2006-08-07 | -4.3 | 2.04 | No
SWDF Basin South (E-01) | Cs-137 | 2006-09-05 | 1.65 | 2.3 | No
SWDF Basin South (E-01) | Cs-137 | 2006-10-02 | -2.19 | 1.87 | No
SWDF Basin South (E-01) | Cs-137 | 2006-11-06 | 1.92 | 1.95 | No
SWDF Basin South (E-01) | Cs-137 | 2006-12-04 | 5.81 | 2.5 | No
Onsite
E-05 | Sr-89/90 | 2006-09-05 | -0.243 | 0.233 | No
EAV Basin North (E-04) | Sr-89/90 | 2006-09-05 | 0.408 | 0.294 | No
EAV Basin South (E-03) | Sr-89/90 | 2006-12-04 | 0.395 | 0.296 | No
SWDF Basin North (E-02) | Sr-89/90 | 2006-09-05 | -0.305 | 0.29 | No
SWDF Basin South (E-01) | Sr-89/90 | 2006-09-05 | -0.0792 | 0.258 | No
Onsite
E-05 | U-234 | 2006-09-05 | 0.00427 | 0.00428 | No
EAV Basin North (E-04) | U-234 | 2006-09-05 | 0.0546 | 0.0167 | Yes
EAV Basin South (E-03) | U-234 | 2006-12-04 | 0.129 | 0.0241 | Yes
SWDF Basin North (E-02) | U-234 | 2006-09-05 | 0.0503 | 0.015 | Yes
SWDF Basin South (E-01) | U-234 | 2006-09-05 | 0.0338 | 0.0116 | Yes
Onsite
E-05 | U-235 | 2006-09-05 | 0.00527 | 0.00528 | No
EAV Basin North (E-04) | U-235 | 2006-09-05 | 0 | 4 | No
EAV Basin South (E-03) | U-235 | 2006-12-04 | 0.00627 | 0.00735 | No
SWDF Basin North (E-02) | U-235 | 2006-09-05 | 0.0207 | 0.0105 | No
SWDF Basin South (E-01) | U-235 | 2006-09-05 | 0.00619 | 0.00728 | No
Onsite
E-05 | U-238 | 2006-09-05 | 0.00568 | 0.00671 | No
EAV Basin North (E-04) | U-238 | 2006-09-05 | 0.0278 | 0.0123 | Yes
EAV Basin South (E-03) | U-238 | 2006-12-04 | 0.119 | 0.0233 | Yes
SWDF Basin North (E-02) | U-238 | 2006-09-05 | 0.0376 | 0.0129 | Yes
SWDF Basin South (E-01) | U-238 | 2006-09-05 | 0.0338 | 0.0116 | Yes
Onsite
E-05 | Pu-238 | 2006-09-05 | 0.00349 | 0.00358 | No
EAV Basin North (E-04) | Pu-238 | 2006-09-05 | 0.013 | 0.00872 | No
EAV Basin South (E-03) | Pu-238 | 2006-12-04 | 0.0153 | 0.0078 | No
SWDF Basin North (E-02) | Pu-238 | 2006-09-05 | -1.18e-05 | 0.000412 | No
SWDF Basin South (E-01) | Pu-238 | 2006-09-05 | 0.00681 | 0.0049 | No
Onsite
E-05 | Pu-239 | 2006-09-05 | -0.00468 | 3.38 | No
EAV Basin North (E-04) | Pu-239 | 2006-09-05 | -0.00236 | 0.00236 | No
EAV Basin South (E-03) | Pu-239 | 2006-12-04 | 0.00508 | 0.00599 | No
SWDF Basin North (E-02) | Pu-239 | 2006-09-05 | 0.00468 | 0.00553 | No
SWDF Basin South (E-01) | Pu-239 | 2006-09-05 | 0.00451 | 0.00534 | No
Onsite
E-05 | Am-241 | 2006-09-05 | 0.0185 | 0.00843 | No
EAV Basin North (E-04) | Am-241 | 2006-09-05 | 0.005 | 0.0059 | No
EAV Basin South (E-03) | Am-241 | 2006-12-04 | 0.0144 | 0.00733 | No
SWDF Basin North (E-02) | Am-241 | 2006-09-05 | 0.0386 | 0.0125 | Yes
SWDF Basin South (E-01) | Am-241 | 2006-09-05 | 0.0158 | 0.00801 | No
Onsite
E-05 | Cm-244 | 2006-09-05 | 0.00123 | 0.00447 | No
EAV Basin North (E-04) | Cm-244 | 2006-09-05 | -3.62e-06 | 0.000116 | No
EAV Basin South (E-03) | Cm-244 | 2006-12-04 | 0.00357 | 0.0036 | No
SWDF Basin North (E-02) | Cm-244 | 2006-09-05 | 0.00773 | 0.0055 | No
SWDF Basin South (E-01) | Cm-244 | 2006-09-05 | 0.00527 | 0.00619 | No
Onsite
E-05 | Gross B | 2006-01-03 | 3.35 | 0.917 | Yes
E-05 | Gross B | 2006-02-06 | 3.27 | 0.814 | Yes
E-05 | Gross B | 2006-03-06 | 3.78 | 0.917 | Yes
E-05 | Gross B | 2006-04-03 | 3.24 | 0.717 | Yes
E-05 | Gross B | 2006-05-01 | 4.03 | 0.799 | Yes
E-05 | Gross B | 2006-06-05 | 2.65 | 0.695 | Yes
E-05 | Gross B | 2006-07-03 | 0.397 | 0.565 | No
E-05 | Gross B | 2006-08-07 | 0.711 | 0.531 | No
E-05 | Gross B | 2006-09-05 | 1.23 | 0.593 | No
E-05 | Gross B | 2006-10-02 | 0.778 | 0.587 | No
E-05 | Gross B | 2006-11-06 | 2.14 | 0.73 | Yes
E-05 | Gross B | 2006-12-04 | 2.49 | 0.749 | Yes
EAV Basin North (E-04) | Gross B | 2006-01-03 | 2.02 | 0.84 | No
EAV Basin North (E-04) | Gross B | 2006-02-06 | 3.89 | 0.841 | Yes
EAV Basin North (E-04) | Gross B | 2006-03-06 | 2.73 | 0.688 | Yes
EAV Basin North (E-04) | Gross B | 2006-04-03 | 2.13 | 0.634 | Yes
EAV Basin North (E-04) | Gross B | 2006-05-01 | 4.03 | 0.779 | Yes
EAV Basin North (E-04) | Gross B | 2006-06-05 | 4.49 | 0.79 | Yes
EAV Basin North (E-04) | Gross B | 2006-07-03 | 2.62 | 0.733 | Yes
EAV Basin North (E-04) | Gross B | 2006-08-07 | 3.3 | 0.735 | Yes
EAV Basin North (E-04) | Gross B | 2006-09-05 | 3.81 | 0.781 | Yes
EAV Basin North (E-04) | Gross B | 2006-10-02 | 3.92 | 0.831 | Yes
EAV Basin North (E-04) | Gross B | 2006-11-06 | 2.78 | 0.732 | Yes
EAV Basin North (E-04) | Gross B | 2006-12-04 | 3.19 | 0.808 | Yes
EAV Basin South (E-03) | Gross B | 2006-01-03 | 1 | 0.777 | No
EAV Basin South (E-03) | Gross B | 2006-02-06 | 2.6 | 0.771 | Yes
EAV Basin South (E-03) | Gross B | 2006-05-01 | 3.16 | 0.727 | Yes
EAV Basin South (E-03) | Gross B | 2006-06-05 | 3.22 | 0.71 | Yes
EAV Basin South (E-03) | Gross B | 2006-12-04 | 3.16 | 0.822 | Yes
SWDF Basin North (E-02) | Gross B | 2006-01-03 | 1.79 | 0.821 | No
SWDF Basin North (E-02) | Gross B | 2006-02-06 | 5.65 | 0.94 | Yes
SWDF Basin North (E-02) | Gross B | 2006-03-06 | 3.95 | 0.924 | Yes
SWDF Basin North (E-02) | Gross B | 2006-04-03 | 3.65 | 0.757 | Yes
SWDF Basin North (E-02) | Gross B | 2006-05-01 | 3.11 | 0.741 | Yes
SWDF Basin North (E-02) | Gross B | 2006-06-05 | 2.86 | 0.666 | Yes
SWDF Basin North (E-02) | Gross B | 2006-07-03 | 2.49 | 0.729 | Yes
SWDF Basin North (E-02) | Gross B | 2006-08-07 | 5.46 | 0.859 | Yes
SWDF Basin North (E-02) | Gross B | 2006-09-05 | 5.59 | 0.909 | Yes
SWDF Basin North (E-02) | Gross B | 2006-10-02 | 7.46 | 1.05 | Yes
SWDF Basin North (E-02) | Gross B | 2006-11-06 | 5.03 | 0.867 | Yes
SWDF Basin North (E-02) | Gross B | 2006-12-04 | 8.35 | 1.07 | Yes
SWDF Basin South (E-01) | Gross B | 2006-01-03 | 1.35 | 0.796 | No
SWDF Basin South (E-01) | Gross B | 2006-02-06 | 2.56 | 0.778 | Yes
SWDF Basin South (E-01) | Gross B | 2006-03-06 | 3.38 | 0.9 | Yes
SWDF Basin South (E-01) | Gross B | 2006-04-03 | 2.64 | 0.682 | Yes
SWDF Basin South (E-01) | Gross B | 2006-05-01 | 3.14 | 0.746 | Yes
SWDF Basin South (E-01) | Gross B | 2006-06-05 | 5.05 | 0.847 | Yes
SWDF Basin South (E-01) | Gross B | 2006-07-03 | 4.05 | 0.839 | Yes
SWDF Basin South (E-01) | Gross B | 2006-08-07 | 5.84 | 0.888 | Yes
SWDF Basin South (E-01) | Gross B | 2006-09-05 | 4.08 | 0.802 | Yes
SWDF Basin South (E-01) | Gross B | 2006-10-02 | 5 | 0.888 | Yes
SWDF Basin South (E-01) | Gross B | 2006-11-06 | 5.43 | 0.913 | Yes
SWDF Basin South (E-01) | Gross B | 2006-12-04 | 7.24 | 1.06 | Yes
Onsite
E-05 | Gross A | 2006-01-03 | 1.47 | 0.592 | Yes
E-05 | Gross A | 2006-02-06 | 0.808 | 0.542 | No
E-05 | Gross A | 2006-03-06 | 0.278 | 0.38 | No
E-05 | Gross A | 2006-04-03 | 0.722 | 0.489 | No
E-05 | Gross A | 2006-05-01 | 2.05 | 0.695 | Yes
E-05 | Gross A | 2006-06-05 | 3.38 | 0.888 | Yes
E-05 | Gross A | 2006-07-03 | 0.27 | 0.273 | No
E-05 | Gross A | 2006-08-07 | 0.714 | 0.408 | No
E-05 | Gross A | 2006-09-05 | -0.155 | 0.08 | No
E-05 | Gross A | 2006-10-02 | 0.239 | 0.296 | No
E-05 | Gross A | 2006-11-06 | 2.27 | 0.676 | Yes
E-05 | Gross A | 2006-12-04 | 0.949 | 0.458 | No
EAV Basin North (E-04) | Gross A | 2006-01-03 | 1.43 | 0.575 | Yes
EAV Basin North (E-04) | Gross A | 2006-02-06 | -0.13 | 0.352 | No
EAV Basin North (E-04) | Gross A | 2006-03-06 | 2.52 | 0.762 | Yes
EAV Basin North (E-04) | Gross A | 2006-04-03 | 0.142 | 0.357 | No
EAV Basin North (E-04) | Gross A | 2006-05-01 | 0.403 | 0.374 | No
EAV Basin North (E-04) | Gross A | 2006-06-05 | 1.39 | 0.594 | Yes
EAV Basin North (E-04) | Gross A | 2006-07-03 | 0.0884 | 0.207 | No
EAV Basin North (E-04) | Gross A | 2006-08-07 | 0.735 | 0.421 | No
EAV Basin North (E-04) | Gross A | 2006-09-05 | -0.161 | 0.0824 | No
EAV Basin North (E-04) | Gross A | 2006-10-02 | 1.35 | 0.544 | Yes
EAV Basin North (E-04) | Gross A | 2006-11-06 | 0.237 | 0.289 | No
EAV Basin North (E-04) | Gross A | 2006-12-04 | 1.67 | 0.623 | Yes
EAV Basin South (E-03) | Gross A | 2006-01-03 | 0.73 | 0.463 | No
EAV Basin South (E-03) | Gross A | 2006-02-06 | -0.14 | 0.382 | No
EAV Basin South (E-03) | Gross A | 2006-05-01 | 0.216 | 0.333 | No
EAV Basin South (E-03) | Gross A | 2006-06-05 | 1.54 | 0.606 | Yes
EAV Basin South (E-03) | Gross A | 2006-12-04 | 2.5 | 0.717 | Yes
SWDF Basin North (E-02) | Gross A | 2006-01-03 | 0.53 | 0.418 | No
SWDF Basin North (E-02) | Gross A | 2006-02-06 | -0.137 | 0.37 | No
SWDF Basin North (E-02) | Gross A | 2006-03-06 | 0.0903 | 0.344 | No
SWDF Basin North (E-02) | Gross A | 2006-04-03 | 1.63 | 0.679 | Yes
SWDF Basin North (E-02) | Gross A | 2006-05-01 | 1.51 | 0.63 | Yes
SWDF Basin North (E-02) | Gross A | 2006-06-05 | 0.0681 | 0.231 | No
SWDF Basin North (E-02) | Gross A | 2006-07-03 | 0.286 | 0.29 | No
SWDF Basin North (E-02) | Gross A | 2006-08-07 | -0.00189 | 0.216 | No
SWDF Basin North (E-02) | Gross A | 2006-09-05 | 0.992 | 0.483 | No
SWDF Basin North (E-02) | Gross A | 2006-10-02 | 3.51 | 0.88 | Yes
SWDF Basin North (E-02) | Gross A | 2006-11-06 | 0.0497 | 0.225 | No
SWDF Basin North (E-02) | Gross A | 2006-12-04 | 1.18 | 0.518 | Yes
SWDF Basin South (E-01) | Gross A | 2006-01-03 | 0.884 | 0.482 | No
SWDF Basin South (E-01) | Gross A | 2006-02-06 | 1.21 | 0.617 | No
SWDF Basin South (E-01) | Gross A | 2006-03-06 | 0.67 | 0.47 | No
SWDF Basin South (E-01) | Gross A | 2006-04-03 | 1.11 | 0.563 | No
SWDF Basin South (E-01) | Gross A | 2006-05-01 | 1.58 | 0.657 | Yes
SWDF Basin South (E-01) | Gross A | 2006-06-05 | 3.32 | 0.94 | Yes
SWDF Basin South (E-01) | Gross A | 2006-07-03 | 0.862 | 0.441 | No
SWDF Basin South (E-01) | Gross A | 2006-08-07 | 0.557 | 0.382 | No
SWDF Basin South (E-01) | Gross A | 2006-09-05 | 0.0238 | 0.207 | No
SWDF Basin South (E-01) | Gross A | 2006-10-02 | 1.01 | 0.491 | No
SWDF Basin South (E-01) | Gross A | 2006-11-06 | 1.38 | 0.55 | Yes
SWDF Basin South (E-01) | Gross A | 2006-12-04 | 3.7 | 0.872 | Yes