## A17 2007
Comparison of Measured and Calculated Tritium in Air Concentrations
pCi/cu m
Source of Data |  | Avg Conc | Max. Sector
Measured |  | 6.1 | 9
Calculated
MAXDOSE-SR |  | 9.32 | 18.2
CAP88 |  | 6.7915 | 9.7989
CAP88 Chi/Q and HTO Concentration Calculated from Chi/Q based on 2007 Curies Released:
8650 | 0-m Ci
17560 | 61-m Ci
2002-2006 Chi/Q
Toward | Distance | 61-m | 0-m | HTO Conc.
Sector | m | sec/cu m | sec/cu m | pCi/cu m
N | 15813 | 1.08e-08 | 1.38e-08 | 9.7989
NNW | 15032 | 9.29e-09 | 1.19e-08 | 8.4369
NW | 14434 | 8.11e-09 | 1.06e-08 | 7.4233
WNW | 13690 | 7.21e-09 | 9.06e-09 | 6.4998
W | 13839 | 6.56e-09 | 7.44e-09 | 5.6935
WSW | 17004 | 6.35e-09 | 7.17e-09 | 5.5025
SW | 16203 | 9.41e-09 | 1.15e-08 | 8.394
SSW | 16784 | 6.54e-09 | 8.72e-09 | 6.0334
S | 15033 | 2.76e-09 | 3.24e-09 | 2.4255
SSE | 15025 | 3.87e-09 | 5.11e-09 | 3.5565
SE | 15131 | 4.68e-09 | 5.69e-09 | 4.1666
ESE | 15233 | 6.55e-09 | 7.83e-09 | 5.7949
E | 13012 | 1.02e-08 | 1.23e-08 | 9.0534
ENE | 16283 | 9.77e-09 | 1.2e-08 | 8.7316
NE | 17228 | 9.56e-09 | 1.15e-08 | 8.4776
NNE | 15987 | 9.62e-09 | 1.21e-08 | 8.6756
Maximum | 17228 | 1.08e-08 | 1.38e-08 | 9.7989
Minimum | 13012 | 2.76e-09 | 3.24e-09 | 2.4255
Average | 15358.1875 | 7.58e-09 | 9.3725e-09 | 6.7915
Measured HTO Concentration in Air at Site Perimeter 2007
pCi/cu m
Location |  | of Air
Allendale Gate |  | 3
Barnwell Gate |  | 5
D Area |  | 9
Darkhorse |  | 7
East Talatha |  | 7
Greenpond |  | 5
Highways 21 & 167 |  | 5
Jackson |  | 7
Patterson Mill Road |  | 4
Talatha Gate |  | 9
Maximum |  | 9
Minimum |  | 3
Average |  | 6.1