## A-6 2007
Site Specific Parameters Used for Air Pathway Doses (a)
Maximally
Pathway | Exposed Individual | Population
Fruits, vegetables, and grains (kg/yr) | 276 | 163
Leafy vegetables (kg/yr) | 43 | 21
Milk (L/yr) | 230 | 120
Meat (beef) (kg/yr) | 81 | 43
Inhalation (m3/yr) | 8000 | 8000
Fraction of external dose received after | 0.7 | 0.5
taking structural shielding into account
a. Values were determined by the Savannah River National Laboratory for SRS.