## 2007 Table L12
Biota Dose Assessment
Initial Level 1 Aquatic Systems Screen using Maximum Radionuclide Concentrations
in Water and Sediment(a)
Location | Sum-of-the-Fractions of BCGs
TB-5 | 0.0894
FM-2 | 1.29
FM-2B | 0.438
FM-3A | 0.136
FM-6 | 0.178
FM-A7 | 0.349
PB-3 | 0.0659
SC-2A | 0.388
SC-4 | 0.0942
L3R-1A | 0.119
R-1 | 1.21
Initial Level 1 Terrestrial Systems Screen using Maximum Radionuclide
Concentrations in Soil(a)
Location | Sum-of-the-Fractions of BCGs
F-Area | 0.00408
H-Area | 0.00501
Z-Area | 0.00444
643-26E | 0.00141
Burial Ground | 0.00148
Level 2 Aquatic Systems Screen using Mean Radionuclide Concentrations
in Water and Sediment
Location | Sum-of-the-Fractions of BCGs
FM-2 | 0.43
R-1 | 0.595
b. Some radionuclides were analyzed only on an annual basis.
Negative concentrations were assumed to be 0.