## 2007 L1
Radioactive Liquid Releases by Source - (Curies)
2007 Releases
| Reactor | Separations | Material | SRNL
| Areas | Areas | Area | Area
Nuclide | C,K,L,P,R | F,H,S, Tritium | M | A | Totals
H-3a | 540.4 | 759.5373 |  | 0.334 | 1300.2713
Co-60 | 0.000441 |  |  |  | 0.000441
Sr-90 | 0.0005926 | 0.023877 |  |  | 0.024469
Tc-99 |  | 0.0002146 |  |  | 0.0002146
I-129 |  | 0.0092574 |  |  | 0.0092574
Cs-137b |  | 0.041816 |  |  | 0.041816
U-234 |  | 0.00018878 | 3.54e-05 | 9.36e-05 | 0.00031778
U-235 |  | 1.109e-05 |  | 3.47e-06 | 1.456e-05
U-238 |  | 0.00010563 | 1.94e-05 | 8.35e-05 | 0.00020853
Pu-238 |  | 0.00017575 | 7.83e-05 | 5.43e-06 | 0.00025948
Pu-239 |  | 7.39e-06 |  | 4e-07 | 7.79e-06
Am-241 |  | 2.5811e-05 | 5.82e-06 |  | 3.1631e-05
Cm-244 |  | 1.4591e-05 |  |  | 1.4591e-05
Alphac | 0.003033 | 0.0099929 | 0.0029411 | 0.00188 | 0.017847
Beta-Gammad | 0.016818 | 0.018678 | 0.00164 | 0.00255 | 0.039686
a) The Savannah River tritium transport total of 1.938 Ci (measured at RM 118.8) is used in the dose
calculations for information only (see Chap. 6).The river total includes contributions from Plant Vogtle (855 Ci in 2007).
b) Depending on which value is higher, the Cs-137 release total is based on concentrations measured in RM 118.8 fish
or on the actual measured effluent release total from the site. Refer to chapter 6 (Dose) for more information.
c,d) For dose calculations, unspecified alpha and beta/gamma releases are assumed to be
Pu-239 and Sr-90, respectively.