## 2007 Table L11
Dose and Risk from Fish Consumption
Average Concentration in Composites used in the Dose Calculations, pCi/g
Location | Species | H-3 | Sr-90 | Cs-137 | I-129 | Pu-238 | Pu-239 | U-234 | U-235 | U-238 | Tc-99 | Am-241 | Cm-244
Augusta | Panfish | -0.0133 | 0.00353 | 0.0179 | 0.00467 | 0.000214 | 1.86e-05 | 0.000257 | 2.38e-05 | 0.000152 | -0.000814 | 1.42e-05 | 1.85e-05
Lock & Dam | Catfish | -0.000505 | 0.00103 | 0.0116 | 0.00892 | 0.000144 | -6.46e-07 | 0.000335 | 3.34e-05 | 0.000278 | 0.000456 | 1.86e-05 | 6.07e-07
| Bass | -0.00237 | 0.00102 | 0.021 | -0.00276 | 9.84e-05 | 2.02e-06 | 8.26e-05 | 1.52e-05 | 9.65e-05 | -0.00014 | -2.83e-06 | -1.54e-06
Upper Three | Panfish | 0.0241 | 0.00363 | 0.00924 | 0.000228 | 0.000171 | 2.24e-05 | 0.000162 | 2.34e-05 | 0.000131 | 0.000593 | 1.4e-05 | 5.49e-06
Runs Mouth | Catfish | 0.0233 | 0.0011 | 0.0447 | 0.000954 | 7.96e-05 | 7.82e-06 | 0.000114 | 1.6e-05 | 8.67e-05 | 0.000671 | 2.6e-06 | 3.94e-06
| Bass | 0.00744 | 0.00252 | 0.0309 | -0.0013 | 6.14e-05 | 2.27e-05 | 8.11e-05 | 2.89e-05 | 8.9e-05 | 0.00029 | 1.74e-05 | 5.04e-06
Beaver Dam | Panfish | 0.0273 | 0.000683 | 0.0252 | 0.00295 | 8.42e-05 | 3.02e-05 | 0.000193 | 1.46e-05 | 0.000142 | 0.00125 | -7.1e-06 | -1.05e-05
Creek Mouth | Catfish | 0.0228 | 0.00049 | 0.0274 | 0.00314 | 8.5e-05 | 3.37e-05 | 0.000198 | 2.57e-05 | 0.0002 | 0.000756 | 8.87e-06 | 1.61e-05
| Bass | 0.0347 | 0.00329 | 0.0902 | -0.00027 | 9.36e-05 | 1.91e-05 | 8.48e-05 | 5.37e-06 | 7.41e-05 | 0.000482 | 8.82e-06 | 1.78e-05
Four Mile | Panfish | 0.217 | 0.00358 | 0.00476 | -0.00195 | 0.00034 | 6.01e-05 | 0.000294 | 5.84e-05 | 0.000202 | -0.000299 | 1.94e-05 | -8.96e-06
Mouth | Catfish | 0.00814 | 0.00049 | 0.0147 | -0.00406 | 8.96e-05 | 8.42e-06 | 0.000143 | 1.33e-05 | 0.00011 | 0.0018 | 1.09e-05 | 6.42e-06
| Bass | 0.0702 | 0.00197 | 0.0782 | -0.0021 | 0.000111 | 1.58e-05 | 6.89e-05 | 4.95e-07 | 3.43e-05 | 0.000923 | 3.53e-05 | 1.95e-06
Steel Creek | Panfish | 0.316 | 0.0328 | 0.0326 | 0.00168 | 0.000135 | 5.12e-06 | 0.00021 | 1.38e-05 | 0.000235 | -0.000306 | 7.12e-06 | 0
Mouth | Catfish | 0.0778 | 0.000666 | 0.0388 | -0.00357 | 0.000103 | 1.45e-05 | 0.00014 | 4.86e-06 | 0.0001 | -0.00166 | 2.82e-05 | 6.76e-06
| Bass | 0.0343 | 0.00335 | 0.191 | 0.00373 | 6.55e-05 | 1.17e-05 | 6.19e-05 | 3.65e-06 | 5.5e-05 | 0.00029 | -6.72e-06 | 2.78e-06
Lower Three | Panfish | 0.017 | 0.00817 | 0.00323 | -0.000971 | 0.000239 | 1.98e-05 | 0.000135 | 1.65e-05 | 0.000105 | -0.000951 | -3.63e-05 | 0
Runs Mouth | Catfish | 0.00456 | 0.00211 | 0.0567 | 0.000954 | 0.000114 | 5.39e-06 | 9.88e-05 | 4.84e-06 | 0.000113 | 0.000472 | 2.4e-06 | 1.46e-05
| Bass | 0.0413 | 0.00307 | 0.232 | 2.41e-05 | 6.79e-05 | 2.65e-05 | 0.000102 | -7.16e-06 | 6.25e-05 | 0.000167 | 2.32e-05 | 1.79e-05
River Mile | Panfish | 0.00332 | 0.00363 | 0.00327 | 0.00519 | 0.000134 | 1.74e-05 | 0.00023 | 6.77e-06 | 5.52e-05 | -8.55e-05 | 9.26e-06 | 1.28e-05
120 | Catfish | 0.0111 | 0.0011 | 0.0191 | 0.00129 | 6.25e-05 | 2.66e-06 | 0.000121 | 3.68e-06 | 8.06e-05 | -0.000173 | 7.86e-06 | 8.75e-06
| Bass | 0.0507 | 0.00252 | 0.0244 | 0.00689 | 8.5e-05 | 2.49e-05 | 5.74e-05 | 5.41e-08 | 0.00022 | 0.00104 | -2e-06 | -7.01e-06
Note: Averages are based on up to three composites of five fish of each species from each location.
Negative concentrations were assumed to be 0.00 for dose/risk calculations.
Dose and Risk from Fish Consumption
Total Dose from Consumption of 19 kg/y (42 lbs/y) from SRS Creek Mouths, River Mile 118.8, and New Savannah Bluff Lock and Dam
Location | Species | H-3 | Sr-90 | Cs-137 | I-129 | Pu-238 | Pu-239 | U-234 | U-235 | U-238 | Tc-99 | Am-241 | Cm-244 | Total
Augusta | Panfish | 0 | 0.0087191 | 0.017005 | 0.024844 | 0.015451 | 0.0015196 | 0.0012696 | 0.00011305 | 0.00066424 | 0 | 0.0012141 | 0.00080845 | 0.071608
Lock & Dam | Catfish | 0 | 0.0025441 | 0.01102 | 0.047454 | 0.010397 | 0 | 0.0016549 | 0.00015865 | 0.0012149 | 1.1263e-05 | 0.0015903 | 2.6526e-05 | 0.076072
| Bass | 0 | 0.0025194 | 0.01995 | 0 | 0.0071045 | 0.00016503 | 0.00040804 | 7.22e-05 | 0.0004217 | 0 | 0 | 0 | 0.030641
Upper Three | Panfish | 2.8848e-05 | 0.0089661 | 0.008778 | 0.001213 | 0.012346 | 0.0018301 | 0.00080028 | 0.00011115 | 0.00057247 | 1.4647e-05 | 0.001197 | 0.00023991 | 0.036098
Runs Mouth | Catfish | 2.789e-05 | 0.002717 | 0.042465 | 0.0050753 | 0.0057471 | 0.00063889 | 0.00056316 | 7.6e-05 | 0.00037888 | 1.6574e-05 | 0.0002223 | 0.00017218 | 0.0581
| Bass | 8.9057e-06 | 0.0062244 | 0.029355 | 0 | 0.0044331 | 0.0018546 | 0.00040063 | 0.00013727 | 0.00038893 | 7.163e-06 | 0.0014877 | 0.00022025 | 0.044518
Beaver Dam | Panfish | 3.2678e-05 | 0.001687 | 0.02394 | 0.015694 | 0.0060792 | 0.0024673 | 0.00095342 | 6.935e-05 | 0.00062054 | 3.0875e-05 | 0 | 0 | 0.051574
Creek Mouth | Catfish | 2.7292e-05 | 0.0012103 | 0.02603 | 0.016705 | 0.006137 | 0.0027533 | 0.00097812 | 0.00012207 | 0.000874 | 1.8673e-05 | 0.00075838 | 0.00070357 | 0.056318
| Bass | 4.1536e-05 | 0.0081263 | 0.08569 | 0 | 0.0067579 | 0.0015605 | 0.00041891 | 2.5507e-05 | 0.00032382 | 1.1905e-05 | 0.00075411 | 0.00077786 | 0.10449
Four Mile | Panfish | 0.00025975 | 0.0088426 | 0.004522 | 0 | 0.024548 | 0.0049102 | 0.0014524 | 0.0002774 | 0.00088274 | 0 | 0.0016587 | 0 | 0.047354
Mouth | Catfish | 9.7436e-06 | 0.0012103 | 0.013965 | 0 | 0.0064691 | 0.00068791 | 0.00070642 | 6.3175e-05 | 0.0004807 | 4.446e-05 | 0.00093195 | 0.00028055 | 0.024849
| Bass | 8.4029e-05 | 0.0048659 | 0.07429 | 0 | 0.0080142 | 0.0012909 | 0.00034037 | 2.3513e-06 | 0.00014989 | 2.2798e-05 | 0.0030181 | 8.5215e-05 | 0.092164
Steel Creek | Panfish | 0.00037825 | 0.081016 | 0.03097 | 0.0089376 | 0.009747 | 0.0004183 | 0.0010374 | 6.555e-05 | 0.0010269 | 0 | 0.00060876 | 0 | 0.13421
Mouth | Catfish | 9.3127e-05 | 0.001645 | 0.03686 | 0 | 0.0074366 | 0.0011846 | 0.0006916 | 2.3085e-05 | 0.000437 | 0 | 0.0024111 | 0.00029541 | 0.051078
| Bass | 4.1057e-05 | 0.0082745 | 0.18145 | 0.019844 | 0.0047291 | 0.00095589 | 0.00030579 | 1.7338e-05 | 0.00024035 | 7.163e-06 | 0 | 0.00012149 | 0.21599
Lower Three | Panfish | 2.0349e-05 | 0.02018 | 0.0030685 | 0 | 0.017256 | 0.0016177 | 0.0006669 | 7.8375e-05 | 0.00045885 | 0 | 0 | 0 | 0.043346
Runs Mouth | Catfish | 5.4583e-06 | 0.0052117 | 0.053865 | 0.0050753 | 0.0082308 | 0.00044036 | 0.00048807 | 2.299e-05 | 0.00049381 | 1.1658e-05 | 0.0002052 | 0.00063802 | 0.074688
| Bass | 4.9436e-05 | 0.0075829 | 0.2204 | 0.00012821 | 0.0049024 | 0.002165 | 0.00050388 | 0 | 0.00027312 | 4.1249e-06 | 0.0019836 | 0.00078223 | 0.23877
River Mile | Panfish | 3.974e-06 | 0.0089661 | 0.0031065 | 0.027611 | 0.0096748 | 0.0014216 | 0.0011362 | 3.2157e-05 | 0.00024122 | 0 | 0.00079173 | 0.00055936 | 0.053544
120 | Catfish | 1.3287e-05 | 0.002717 | 0.018145 | 0.0068628 | 0.0045125 | 0.00021732 | 0.00059774 | 1.748e-05 | 0.00035222 | 0 | 0.00067203 | 0.00038238 | 0.03449
| Bass | 6.0688e-05 | 0.0062244 | 0.02318 | 0.036655 | 0.006137 | 0.0020343 | 0.00028356 | 2.5697e-07 | 0.0009614 | 2.5688e-05 | 0 | 0 | 0.075562
Dose and Risk from Fish Consumption | [13 empty] | Page 3 of 3
Total Risk from Consumption of 19 kg/y (42 lbs/y) from SRS Creek Mouths, River Mile 118.8, and New Savannah Bluff Lock and Dam
Location | Species | H-3 | Sr-90 | Cs-137 | I-129 | Pu-238 | Pu-239 | U-234 | U-235 | U-238 | Tc-99 | Am-241 | Cm-244 | Total | 30-y Total | 50-y Total
Augusta | Panfish | 0 | 6.3918e-09 | 1.272e-08 | 1.7125e-08 | 6.8715e-10 | 6.1492e-11 | 4.6633e-10 | 4.2688e-11 | 2.501e-10 | 0 | 3.6153e-11 | 3.7962e-11 | 3.7744e-08 | 1.1323e-06 | 1.8872e-06
Lock & Dam | Catfish | 0 | 1.865e-09 | 8.243e-09 | 3.271e-08 | 4.6238e-10 | 0 | 6.0786e-10 | 5.9906e-11 | 4.5742e-10 | 3.4656e-11 | 4.7356e-11 | 1.2456e-12 | 4.444e-08 | 1.3332e-06 | 2.222e-06
| Bass | 0 | 1.8469e-09 | 1.4923e-08 | 0 | 3.1596e-10 | 6.6781e-12 | 1.4988e-10 | 2.7263e-11 | 1.5878e-10 | 0 | 0 | 0 | 1.7428e-08 | 5.2284e-07 | 8.714e-07
Upper Three | Panfish | 2.9809e-11 | 6.5728e-09 | 6.5659e-09 | 8.3608e-10 | 5.4908e-10 | 7.4054e-11 | 2.9395e-10 | 4.197e-11 | 2.1555e-10 | 4.5068e-11 | 3.5644e-11 | 1.1265e-11 | 1.5224e-08 | 4.5673e-07 | 7.6122e-07
Runs Mouth | Catfish | 2.882e-11 | 1.9918e-09 | 3.1764e-08 | 3.4983e-09 | 2.556e-10 | 2.5853e-11 | 2.0685e-10 | 2.8698e-11 | 1.4266e-10 | 5.0996e-11 | 6.6196e-12 | 8.0849e-12 | 3.7993e-08 | 1.1398e-06 | 1.8997e-06
| Bass | 9.2025e-12 | 4.563e-09 | 2.1958e-08 | 0 | 1.9716e-10 | 7.5046e-11 | 1.4716e-10 | 5.1835e-11 | 1.4644e-10 | 2.204e-11 | 4.43e-11 | 1.0342e-11 | 2.7169e-08 | 8.1508e-07 | 1.3585e-06
Beaver Dam | Panfish | 3.3767e-11 | 1.2367e-09 | 1.7907e-08 | 1.0818e-08 | 2.7037e-10 | 9.9841e-11 | 3.502e-10 | 2.6187e-11 | 2.3365e-10 | 9.5e-11 | 0 | 0 | 3.107e-08 | 9.3211e-07 | 1.5535e-06
Creek Mouth | Catfish | 2.8201e-11 | 8.8724e-10 | 1.947e-08 | 1.1514e-08 | 2.7293e-10 | 1.1141e-10 | 3.5927e-10 | 4.6096e-11 | 3.2908e-10 | 5.7456e-11 | 2.2583e-11 | 3.3037e-11 | 3.3077e-08 | 9.923e-07 | 1.6538e-06
| Bass | 4.292e-11 | 5.9572e-09 | 6.4096e-08 | 0 | 3.0055e-10 | 6.3145e-11 | 1.5387e-10 | 9.6316e-12 | 1.2192e-10 | 3.6632e-11 | 2.2456e-11 | 3.6526e-11 | 7.0782e-08 | 2.1235e-06 | 3.5391e-06
Four Mile | Panfish | 2.6841e-10 | 6.4823e-09 | 3.3825e-09 | 0 | 1.0917e-09 | 1.9869e-10 | 5.3346e-10 | 1.0475e-10 | 3.3237e-10 | 0 | 4.9392e-11 | 0 | 1.2394e-08 | 3.7183e-07 | 6.1971e-07
Mouth | Catfish | 1.0068e-11 | 8.8724e-10 | 1.0446e-08 | 0 | 2.8771e-10 | 2.7837e-11 | 2.5947e-10 | 2.3855e-11 | 1.8099e-10 | 1.368e-10 | 2.7751e-11 | 1.3174e-11 | 1.226e-08 | 3.6779e-07 | 6.1299e-07
| Bass | 8.683e-11 | 3.5671e-09 | 5.5569e-08 | 0 | 3.5642e-10 | 5.2235e-11 | 1.2502e-10 | 8.8783e-13 | 5.6437e-11 | 7.0148e-11 | 8.9874e-11 | 4.0014e-12 | 5.9884e-08 | 1.7965e-06 | 2.9942e-06
Steel Creek | Panfish | 3.9086e-10 | 5.9391e-08 | 2.3166e-08 | 6.1606e-09 | 4.3348e-10 | 1.6927e-11 | 3.8105e-10 | 2.4752e-11 | 3.8667e-10 | 0 | 1.8128e-11 | 0 | 9.0351e-08 | 2.7105e-06 | 4.5175e-06
Mouth | Catfish | 9.6231e-11 | 1.2059e-09 | 2.7571e-08 | 0 | 3.3073e-10 | 4.7937e-11 | 2.5403e-10 | 8.7169e-12 | 1.6454e-10 | 0 | 7.1797e-11 | 1.3872e-11 | 2.9679e-08 | 8.9038e-07 | 1.484e-06
| Bass | 4.2426e-11 | 6.0658e-09 | 1.3572e-07 | 1.3678e-08 | 2.1032e-10 | 3.868e-11 | 1.1232e-10 | 6.5466e-12 | 9.0497e-11 | 2.204e-11 | 0 | 5.7046e-12 | 1.5599e-07 | 4.6797e-06 | 7.7996e-06
Lower Three | Panfish | 2.1027e-11 | 1.4793e-08 | 2.2952e-09 | 0 | 7.6743e-10 | 6.5459e-11 | 2.4496e-10 | 2.9594e-11 | 1.7277e-10 | 0 | 0 | 0 | 1.839e-08 | 5.517e-07 | 9.1949e-07
Runs Mouth | Catfish | 5.6403e-12 | 3.8206e-09 | 4.0291e-08 | 3.4983e-09 | 3.6605e-10 | 1.7819e-11 | 1.7927e-10 | 8.681e-12 | 1.8593e-10 | 3.5872e-11 | 6.1104e-12 | 2.9959e-11 | 4.8409e-08 | 1.4523e-06 | 2.4205e-06
| Bass | 5.1084e-11 | 5.5588e-09 | 1.6486e-07 | 8.8375e-11 | 2.1803e-10 | 8.7609e-11 | 1.8508e-10 | 0 | 1.0284e-10 | 1.2692e-11 | 5.9067e-11 | 3.6731e-11 | 1.7116e-07 | 5.1349e-06 | 8.5582e-06
River Mile | Panfish | 4.1065e-12 | 6.5728e-09 | 2.3237e-09 | 1.9032e-08 | 4.3027e-10 | 5.7524e-11 | 4.1733e-10 | 1.2143e-11 | 9.0826e-11 | 0 | 2.3576e-11 | 2.6266e-11 | 2.894e-08 | 8.6821e-07 | 1.447e-06
120 | Catfish | 1.373e-11 | 1.9918e-09 | 1.3572e-08 | 4.7304e-09 | 2.0069e-10 | 8.794e-12 | 2.1955e-10 | 6.6004e-12 | 1.3262e-10 | 0 | 2.0012e-11 | 1.7955e-11 | 2.0877e-08 | 6.263e-07 | 1.0438e-06
| Bass | 6.2711e-11 | 4.563e-09 | 1.7339e-08 | 2.5266e-08 | 2.7293e-10 | 8.2319e-11 | 1.0415e-10 | 9.7034e-14 | 3.6199e-10 | 7.904e-11 | 0 | 0 | 4.813e-08 | 1.4439e-06 | 2.4065e-06