## 2007 Table L3
Parameters Used for Liquid Pathway Dose Calculations |  |  | Page 1 of 2
Adult Consumption and Usage Rates
(Note: Values developed by Savannah River National Laboratory for the Savannah River Site)
Maximally
Pathway | Exposed Individual | Population | Units
Fish consumption | 19 | 9 | kg/y
Marine invertebrates | Not applicable | 2 | kg/y
Boating | 21 | 1100000 | h/y
Swimming | 8.9 | 160000 | h/y
Shoreline recreation | 23 | 960000 | h/y
Water consumption (a) | 730 | 370 | L/y
Population Served by Downriver Water Treatment Plants
Beaufort-Jasper Purrysburg Plant |  | 58000 | persons
Beaufort-Jasper Chelsea Plant |  | 77000 | persons
City of Savannah Industrial & Domestic Water Supply |  | 26344 | persons
Site-Specific Parameters Used in Liquid Dose Calculations
|  | Value | Units
Savannah River flow rate at Hwy 301 for 2007 (a) |  | 5385 | ft3/s
River dilution in estuary |  | 3
Transport Time
Recreation |  | 1 | d
MEI Drinking Water |  | 1.5 | d
MEI Fish |  | 2 | d
Treatment Plant Drinking Water |  | 4 | d
Sport Fish |  | 10 | d
Salt Water Invertebrate |  | 13 | d
Edible aquatic food harvest
Fish - sport |  | 35000 | kg/y
Fish - commercial |  | 2700 | kg/y
Invertebrates - salt water |  | 390000 | kg/y
Shoreline width factor |  | 0.2
Fish bioaccumulation factor for cesium |  | 3000
a) The effective river flow rate was based on tritium concentration measurements.
The 2007 measured river flow rate was 6,088 cfs.
Parameters Used for Liquid Pathway Dose Calculations |  |  | Page 2 of 2
Irrigation Parameter Values:
Parameter | Value | Units | Comments
Exposed population: | 2000 | persons
Irrigated land area: | 1000 | acres
Pop dose determined by: | area |  | POP or AREA
Savannah River flow rate: | 5385 | cu.ft/sec | equals LT flow rate
River transit time: | 2 | d
Irrigation rate: | 3.4 | L/sq.m/d | 102 L/sq.m/mo
Weathering removal constant: | 0.0495 | 1/d | 14 d half-life
Crop exposure time: | 30 | d
Grass exposure time: | 30 | d
Buildup time in soil: | 9125 | d | 50 yr plant life
Vegetable crop yield: | 2 | kg/sq.m
Pasture grass yield: | 2 | kg/sq.m
Surface density of soil: | 240 | kg/sq.m
Pasture grass hold-up time: | 0 | d
Veg transport time (individual): | 14 | d
Veg transport time (population): | 14 | d
Milk transport time: | 3 | d
Meat transport time: | 6 | d
Fraction of fodder from irrigated field: | 1
Cattle consumption rate of fodder: | 50 | kg/d | beef
| 50 | kg/d | milk
Fraction of water from Savannah River: | 1
Cattle consumption rate of water: | 50 | L/d | beef
| 60 | L/d | milk
Individual consumption rates: | 276 | kg/yr | veg
| 43 | kg/yr | leafy
| 81 | kg/yr | meat
| 230 | L/yr | milk
Population consumption rates: | 163 | kg/yr | veg
| 21 | kg/yr | leafy
| 43 | kg/yr | meat
| 120 | L/yr | milk
Total Production: | 17300000 | kg/yr | veg
| 1110000 | kg/yr | leafy
| 4340000 | kg/yr | meat
| 31300000 | kg/yr | milk
Fractional retention on leaves: | 0.25 |  | all nuclides
Note on C29: Sup L-5