## Radioactive Liquid Releases by
2007 Liquid Radioactive Releases by Outfall/Facility and Comparison of Annual
Average Radionuclide Concentrations to DOE Derived Concentration Guides for 2007
|  | Quantity of | Average
|  | Radionuclides | Effluent
Outfall or |  | Released | Concentration | DOE DCGs | Fraction of
Facility | Radionuclide | (Ci) | (µCi/mL) | (µCi/mL) | DOE DCG
A-Area
TB-2 Outfall at Road 1A | H-3 | 0.334 | 5.96e-07 | 0.002 | 0.000298
| Cs-137 | Below MDL | 3.19e-10 | 3e-06 | 0.000106
| U-234 | 9.36e-05 | 1.31e-10 | 6e-07 | 0.000219
| U-235 | 3.47e-06 | 7.05e-12 | 6e-07 | 1.18e-05
| U-238 | 8.35e-05 | 1.18e-10 | 6e-07 | 0.000196
| Pu-238 | 5.43e-06 | 1.12e-11 | 4e-08 | 0.000279
| Pu-239 | 4e-07 | 3.16e-12 | 3e-08 | 0.000105
|  |  |  | Sum of Fractions | 0.00121
F-Area
F-013 200-F Cooling Basin | H-3 | 0.0386 | 1.89e-06 | 0.002 | 0.000944
| Sr-89/90 | 3.75e-05 | 1.33e-09 | 1e-06 | 0.00133
| Cs-137 | 0.000142 | 3.21e-09 | 3e-06 | 0.00107
| U-234 | 9.18e-07 | 6.94e-11 | 6e-07 | 0.000116
| U-238 | 1.18e-06 | 7.09e-11 | 6e-07 | 0.000118
| Pu-238 | 1.89e-06 | 1.07e-10 | 4e-08 | 0.00268
| Pu-239 | 3.57e-06 | 2.4e-10 | 3e-08 | 0.008
| Am-241 | 3.34e-07 | 3.72e-11 | 3e-08 | 0.00124
| Cm-244 | 7.33e-07 | 6.56e-11 | 6e-08 | 0.00109
|  |  |  | Sum of Fractions | 0.0166
F-05 | H-3 | 0.0593 | 8.02e-07 | 0.002 | 0.000401
| Sr-89/90 | 1.08e-05 | 3.38e-10 | 1e-06 | 0.000338
| Cs-137 | Below MDL | -4.1e-10 | 3e-06 | 0
| U-234 | 2.7e-06 | 6.48e-11 | 6e-07 | 0.000108
| U-235 | Below MDL | 5.26e-12 | 6e-07 | 8.76e-06
| U-238 | 3.81e-06 | 7.12e-11 | 6e-07 | 0.000119
| Pu-238 | 1.61e-06 | 2.22e-11 | 4e-08 | 0.000555
| Pu-239 | 6.75e-07 | 1.14e-11 | 3e-08 | 0.000381
| Am-241 | 1.09e-06 | 3.01e-11 | 3e-08 | 0.001
| Cm-244 | 2.01e-07 | 1.03e-11 | 6e-08 | 0.000172
|  |  |  | Sum of Fractions | 0.00308
FM-3 F-Area Effluent | H-3 | 0.349 | 2.33e-06 | 0.002 | 0.00117
| Sr-89/90 | 8.44e-06 | 2.33e-10 | 1e-06 | 0.000233
| I-129 | 4.18e-05 | 3.7e-10 | 5e-07 | 0.00074
| Cs-137 | Below MDL | 6.57e-10 | 3e-06 | 0.000219
| U-234 | 2.56e-05 | 2.66e-10 | 6e-07 | 0.000444
| U-235 | 1.25e-06 | 1.65e-11 | 6e-07 | 2.75e-05
| U-238 | 3.03e-05 | 3.03e-10 | 6e-07 | 0.000505
| Pu-238 | 2.91e-06 | 2.26e-11 | 4e-08 | 0.000565
| Pu-239 | 4.18e-07 | 6.62e-12 | 3e-08 | 0.000221
| Am-241 | 8.23e-07 | 8.3e-12 | 3e-08 | 0.000277
| Cm-244 | 1.77e-07 | 3.67e-12 | 6e-08 | 6.11e-05
|  |  |  | Sum of Fractions | 0.00446
F-Tank Farm
F-012 281-8F Retention Basin | H-3 | 0.0704 | 3.17e-06 | 0.002 | 0.00159
| Sr-89/90 | 0.000215 | 9.56e-09 | 1e-06 | 0.00956
| Cs-137 | 0.000512 | 2.12e-08 | 3e-06 | 0.00707
| U-234 | 1.91e-07 | 2.91e-11 | 6e-07 | 4.85e-05
| U-238 | 4.52e-07 | 3.67e-11 | 6e-07 | 6.11e-05
| Pu-238 | 1.69e-06 | 8.52e-11 | 4e-08 | 0.00213
| Cm-244 | 1.93e-07 | 9.24e-12 | 6e-08 | 0.000154
|  |  |  | Sum of Fractions | 0.0206
H-Area
FM-1C H-Area Effluent | H-3 | 5.26 | 2.3e-06 | 0.002 | 0.00115
| Sr-89/90 | 8.25e-05 | 3.23e-10 | 1e-06 | 0.000323
| Cs-137 | Below MDL | -1.5e-10 | 3e-06 | 0
| U-234 | 9.45e-06 | 1.38e-11 | 6e-07 | 2.3e-05
| U-238 | 1.36e-05 | 1.33e-11 | 6e-07 | 2.22e-05
| Pu-238 | 0.000147 | 8.65e-11 | 4e-08 | 0.00216
| Pu-239 | 5.79e-07 | 3.44e-12 | 3e-08 | 0.000115
| Am-241 | 1.98e-05 | 1.07e-11 | 3e-08 | 0.000356
| Cm-244 | 6.69e-06 | 1.32e-11 | 6e-08 | 0.000221
|  |  |  | Sum of Fractions | 0.00437
H-004 | H-3 | 0.161 | 5.62e-06 | 0.002 | 0.00281
| Sr-89/90 | 2.19e-05 | 1.06e-09 | 1e-06 | 0.00106
| Cs-137 | Below MDL | 1.71e-09 | 3e-06 | 0.000571
| U-234 | 0.000109 | 2.94e-09 | 6e-07 | 0.0049
| U-235 | 9.84e-06 | 2.77e-10 | 6e-07 | 0.000462
| U-238 | 9.8e-06 | 3.05e-10 | 6e-07 | 0.000509
| Pu-238 | 3.9e-06 | 1.22e-10 | 4e-08 | 0.00305
| Pu-239 | 3.58e-07 | 2.81e-11 | 3e-08 | 0.000935
|  |  |  | Sum of Fractions | 0.0143
H-ETF
U3R-2A ETF Outfall at Road C | H-3 | 135 | 0.00501 | 0.002 | 2.5
| K-40 | 5.77e-05 | 4.11e-09 | 7e-06 | 0.000588
| Sr-89/90 | Below MDL | 2.78e-10 | 1e-06 | 0.000278
| Cs-137 | 0.000102 | 3.85e-09 | 3e-06 | 0.00128
| U-234 | 2.6e-07 | 2.23e-11 | 6e-07 | 3.71e-05
| U-238 | 1.16e-07 | 1.48e-11 | 6e-07 | 2.47e-05
| Pu-238 | 6.3e-07 | 3.77e-11 | 4e-08 | 0.000942
| Am-241 | 1.44e-07 | 2.13e-11 | 3e-08 | 0.00071
|  |  |  | Sum of Fractions | 2.51
H-Tank Farm
H-017 281-8H Retention Basin | H-3 | 0.293 | 2.79e-06 | 0.002 | 0.0014
| Sr-89/90 | 0.00131 | 1.17e-08 | 1e-06 | 0.0117
| Cs-137 | 0.0102 | 1.02e-07 | 3e-06 | 0.034
|  |  |  | Sum of Fractions | 0.0471
HP-52 H-Area Tank Farm | H-3 | 0.16 | 2.51e-06 | 0.002 | 0.00126
| Sr-89/90 | Below MDL | 2.47e-10 | 1e-06 | 0.000247
| Cs-137 | 0.0039 | 2.28e-08 | 3e-06 | 0.0076
| U-234 | 3.82e-05 | 1.06e-10 | 6e-07 | 0.000177
| U-238 | 4.24e-05 | 1.01e-10 | 6e-07 | 0.000169
| Pu-238 | 1.5e-05 | 3.97e-11 | 4e-08 | 0.000993
| Pu-239 | 1.79e-06 | 6.32e-12 | 3e-08 | 0.000211
| Am-241 | 3.62e-06 | 1.42e-11 | 3e-08 | 0.000475
|  |  |  | Sum of Fractions | 0.0111
K-Area
K Canal | H-3 | 0.392 | 7.09e-07 | 0.002 | 0.000355
| Co-60 | 0.000441 | 6.81e-10 | 5e-06 | 0.000136
| Sr-89/90 | 3.16e-05 | 2.69e-10 | 1e-06 | 0.000269
| Cs-137 | Below MDL | 1.09e-09 | 3e-06 | 0.000363
|  |  |  | Sum of Fractions | 0.00112
L-Area
L-07 | H-3 | 0.922 | 4.17e-07 | 0.002 | 0.000208
| Sr-89/90 | 0.000561 | 2.4e-10 | 1e-06 | 0.00024
| Cs-137 | Below MDL | 6.52e-11 | 3e-06 | 2.17e-05
|  |  |  | Sum of Fractions | 0.00047
M-Area
TB-3 M-Area Effluent at Road D | Sr-89/90 | Below MDL | 2.13e-10 | 1e-06 | 0.000213
| Cs-137 | Below MDL | -2.89e-10 | 3e-06 | 0
| U-234 | 3.54e-05 | 3.6e-11 | 6e-07 | 6.01e-05
| U-238 | 1.94e-05 | 2.71e-11 | 6e-07 | 4.52e-05
| Pu-238 | 7.83e-05 | 5.39e-11 | 4e-08 | 0.00135
| Am-241 | 5.82e-06 | 2.4e-11 | 3e-08 | 0.000799
|  |  |  | Sum of Fractions | 0.00246
P-Area
P-Area Canal - Par Pond | P-019 | H-3 | 0.00471 | 4.25e-06 | 0.002 | 0.00213
| Sr-89/90 | Below MDL | 2.03e-10 | 1e-06 | 0.000203
| Cs-137 | Below MDL | -9.81e-11 | 3e-06 | 0
|  |  |  | Sum of Fractions | 0.00233
S-Area
S-004 | H-3 | 0.126 | 2.66e-06 | 0.002 | 0.00133
| Sr-89/90 | Below MDL | 4.16e-10 | 1e-06 | 0.000416
| Cs-137 | Below MDL | 1.41e-10 | 3e-06 | 4.71e-05
| U-234 | 2.46e-06 | 8.91e-11 | 6e-07 | 0.000148
| U-238 | 3.97e-06 | 9.27e-11 | 6e-07 | 0.000154
| Pu-238 | 1.12e-06 | 4.09e-11 | 4e-08 | 0.00102
|  |  |  | Sum of Fractions | 0.00312
Tritium
HP-15 Tritium Facility Outfall | H-3 | 2.12 | 5.94e-06 | 0.002 | 0.00297
| Sr-89/90 | 9.69e-06 | 1.58e-10 | 1e-06 | 0.000158
| Cs-137 | Below MDL | 3.94e-10 | 3e-06 | 0.000131
|  |  |  | Sum of Fractions | 0.00326