## 2007LiquidEffluent Rev. 2
2007 Summary Statistic Section
Radioactivity in Liquid Effluent : Units are pCi/L
Location | Nuclide | SummaryStat | SampleCon | SampleStd | Significant
Onsite
F-012 281-8F Retention Basin | H-3 | N | 8 | NA | NA
F-012 281-8F Retention Basin | H-3 | Mean | 3170 | 83.7 | NA
F-012 281-8F Retention Basin | H-3 | Minimum | 1660 | 224 | Yes
F-012 281-8F Retention Basin | H-3 | Maximum | 5570 | 283 | Yes
F-013 200-F Cooling Basin | H-3 | N | 17 | NA | NA
F-013 200-F Cooling Basin | H-3 | Mean | 1890 | 50.6 | NA
F-013 200-F Cooling Basin | H-3 | Minimum | 924 | 192 | Yes
F-013 200-F Cooling Basin | H-3 | Maximum | 3620 | 244 | Yes
F-05 | H-3 | N | 12 | NA | NA
F-05 | H-3 | Mean | 801 | 51.7 | NA
F-05 | H-3 | Minimum | -107 | 169 | No
F-05 | H-3 | Maximum | 6780 | 272 | Yes
FM-1C H-Area Effluent | H-3 | N | 12 | NA | NA
FM-1C H-Area Effluent | H-3 | Mean | 2300 | 63.3 | NA
FM-1C H-Area Effluent | H-3 | Minimum | 846 | 203 | Yes
FM-1C H-Area Effluent | H-3 | Maximum | 4380 | 250 | Yes
FM-3 F-Area Effluent | H-3 | N | 12 | NA | NA
FM-3 F-Area Effluent | H-3 | Mean | 2340 | 64.7 | NA
FM-3 F-Area Effluent | H-3 | Minimum | 708 | 176 | Yes
FM-3 F-Area Effluent | H-3 | Maximum | 5590 | 286 | Yes
H-004 | H-3 | N | 12 | NA | NA
H-004 | H-3 | Mean | 5620 | 81.4 | NA
H-004 | H-3 | Minimum | 149 | 180 | No
H-004 | H-3 | Maximum | 12700 | 390 | Yes
H-017 281-8H Retention Basin | H-3 | N | 34 | NA | NA
H-017 281-8H Retention Basin | H-3 | Mean | 2790 | 39.1 | NA
H-017 281-8H Retention Basin | H-3 | Minimum | 662 | 183 | Yes
H-017 281-8H Retention Basin | H-3 | Maximum | 8700 | 309 | Yes
HP-15 Tritium Facility Outfall | H-3 | N | 12 | NA | NA
HP-15 Tritium Facility Outfall | H-3 | Mean | 5940 | 81.5 | NA
HP-15 Tritium Facility Outfall | H-3 | Minimum | 1900 | 198 | Yes
HP-15 Tritium Facility Outfall | H-3 | Maximum | 14300 | 374 | Yes
HP-52 H-Area Tank Farm | H-3 | N | 7 | NA | NA
HP-52 H-Area Tank Farm | H-3 | Mean | 2510 | 84.2 | NA
HP-52 H-Area Tank Farm | H-3 | Minimum | 162 | 180 | No
HP-52 H-Area Tank Farm | H-3 | Maximum | 7380 | 285 | Yes
K Canal | H-3 | N | 12 | NA | NA
K Canal | H-3 | Mean | 709 | 53.3 | NA
K Canal | H-3 | Minimum | 94.1 | 186 | No
K Canal | H-3 | Maximum | 1230 | 195 | Yes
L-07 | H-3 | N | 12 | NA | NA
L-07 | H-3 | Mean | 417 | 49.3 | NA
L-07 | H-3 | Minimum | 33.2 | 151 | No
L-07 | H-3 | Maximum | 1490 | 194 | Yes
P-Area Canal - Par Pond: P-019 | H-3 | N | 1 | NA | NA
P-Area Canal - Par Pond: P-019 | H-3 | Mean | 4240 | 237 | NA
S-004 | H-3 | N | 13 | NA | NA
S-004 | H-3 | Mean | 2660 | 62.6 | NA
S-004 | H-3 | Minimum | 662 | 186 | Yes
S-004 | H-3 | Maximum | 7460 | 305 | Yes
TB-2 Outfall at Road 1A | H-3 | N | 12 | NA | NA
TB-2 Outfall at Road 1A | H-3 | Mean | 596 | 52.3 | NA
TB-2 Outfall at Road 1A | H-3 | Minimum | 357 | 177 | No
TB-2 Outfall at Road 1A | H-3 | Maximum | 932 | 204 | Yes
U3R-2A ETF Outfall at Road C | H-3 | N | 41 | NA | NA
U3R-2A ETF Outfall at Road C | H-3 | Mean | 5010000 | 10700 | NA
U3R-2A ETF Outfall at Road C | H-3 | Minimum | 6680 | 278 | Yes
U3R-2A ETF Outfall at Road C | H-3 | Maximum | 16700000 | 118000 | Yes
Onsite
F-012 281-8F Retention Basin | Co-60 | N | 8 | NA | NA
F-012 281-8F Retention Basin | Co-60 | Mean | 0.295 | 0.753 | NA
F-012 281-8F Retention Basin | Co-60 | Minimum | -7.05 | 3.01 | No
F-012 281-8F Retention Basin | Co-60 | Maximum | 3.51 | 2.38 | No
F-013 200-F Cooling Basin | Co-60 | N | 17 | NA | NA
F-013 200-F Cooling Basin | Co-60 | Mean | 1.71 | 0.513 | NA
F-013 200-F Cooling Basin | Co-60 | Minimum | -3.81 | 1.8 | No
F-013 200-F Cooling Basin | Co-60 | Maximum | 5.7 | 2.41 | No
F-05 | Co-60 | N | 12 | NA | NA
F-05 | Co-60 | Mean | 1.17 | 0.601 | NA
F-05 | Co-60 | Minimum | -4.41 | 2.35 | No
F-05 | Co-60 | Maximum | 4.49 | 2.24 | No
FM-1C H-Area Effluent | Co-60 | N | 12 | NA | NA
FM-1C H-Area Effluent | Co-60 | Mean | 0.244 | 0.61 | NA
FM-1C H-Area Effluent | Co-60 | Minimum | -5.22 | 2.18 | No
FM-1C H-Area Effluent | Co-60 | Maximum | 4.78 | 2.34 | No
FM-3 F-Area Effluent | Co-60 | N | 12 | NA | NA
FM-3 F-Area Effluent | Co-60 | Mean | 0.621 | 0.646 | NA
FM-3 F-Area Effluent | Co-60 | Minimum | -4.46 | 2.73 | No
FM-3 F-Area Effluent | Co-60 | Maximum | 4.16 | 2.1 | No
H-004 | Co-60 | N | 12 | NA | NA
H-004 | Co-60 | Mean | -0.783 | 0.616 | NA
H-004 | Co-60 | Minimum | -8.03 | 2.37 | No
H-004 | Co-60 | Maximum | 4.27 | 2.3 | No
H-017 281-8H Retention Basin | Co-60 | N | 34 | NA | NA
H-017 281-8H Retention Basin | Co-60 | Mean | 0.661 | 0.361 | NA
H-017 281-8H Retention Basin | Co-60 | Minimum | -3.78 | 2.36 | No
H-017 281-8H Retention Basin | Co-60 | Maximum | 5.11 | 2.08 | No
HP-15 Tritium Facility Outfall | Co-60 | N | 12 | NA | NA
HP-15 Tritium Facility Outfall | Co-60 | Mean | 0.445 | 0.593 | NA
HP-15 Tritium Facility Outfall | Co-60 | Minimum | -2.78 | 1.91 | No
HP-15 Tritium Facility Outfall | Co-60 | Maximum | 5.03 | 2.28 | No
HP-52 H-Area Tank Farm | Co-60 | N | 7 | NA | NA
HP-52 H-Area Tank Farm | Co-60 | Mean | 0.27 | 2.59 | NA
HP-52 H-Area Tank Farm | Co-60 | Minimum | -4.86 | 2.78 | No
HP-52 H-Area Tank Farm | Co-60 | Maximum | 4.7 | 17.2 | No
K Canal | Co-60 | N | 12 | NA | NA
K Canal | Co-60 | Mean | 0.68 | 0.638 | NA
K Canal | Co-60 | Minimum | -4.32 | 2.5 | No
K Canal | Co-60 | Maximum | 10.1 | 2.25 | Yes
L-07 | Co-60 | N | 12 | NA | NA
L-07 | Co-60 | Mean | -0.305 | 0.637 | NA
L-07 | Co-60 | Minimum | -2.48 | 2.42 | No
L-07 | Co-60 | Maximum | 1.86 | 2.18 | No
P-Area Canal - Par Pond: P-019 | Co-60 | N | 1 | NA | NA
P-Area Canal - Par Pond: P-019 | Co-60 | Mean | -0.343 | 1.01 | NA
S-004 | Co-60 | N | 13 | NA | NA
S-004 | Co-60 | Mean | 0.11 | 0.606 | NA
S-004 | Co-60 | Minimum | -6.86 | 2.44 | No
S-004 | Co-60 | Maximum | 4.41 | 2.57 | No
TB-2 Outfall at Road 1A | Co-60 | N | 12 | NA | NA
TB-2 Outfall at Road 1A | Co-60 | Mean | 0.332 | 0.602 | NA
TB-2 Outfall at Road 1A | Co-60 | Minimum | -2.97 | 1.92 | No
TB-2 Outfall at Road 1A | Co-60 | Maximum | 2.68 | 1.94 | No
TB-3 M-Area Effluent at Road D | Co-60 | N | 12 | NA | NA
TB-3 M-Area Effluent at Road D | Co-60 | Mean | 0.62 | 0.628 | NA
TB-3 M-Area Effluent at Road D | Co-60 | Minimum | -3.95 | 1.98 | No
TB-3 M-Area Effluent at Road D | Co-60 | Maximum | 4.51 | 2.03 | No
U3R-2A ETF Outfall at Road C | Co-60 | N | 41 | NA | NA
U3R-2A ETF Outfall at Road C | Co-60 | Mean | 0.937 | 0.434 | NA
U3R-2A ETF Outfall at Road C | Co-60 | Minimum | -3.46 | 2.07 | No
U3R-2A ETF Outfall at Road C | Co-60 | Maximum | 9.73 | 8.8 | No
Onsite
F-012 281-8F Retention Basin | Cs-137 | N | 8 | NA | NA
F-012 281-8F Retention Basin | Cs-137 | Mean | 21.2 | 1.42 | NA
F-012 281-8F Retention Basin | Cs-137 | Minimum | 10.5 | 3.38 | Yes
F-012 281-8F Retention Basin | Cs-137 | Maximum | 33.5 | 4.51 | Yes
F-013 200-F Cooling Basin | Cs-137 | N | 17 | NA | NA
F-013 200-F Cooling Basin | Cs-137 | Mean | 3.21 | 0.624 | NA
F-013 200-F Cooling Basin | Cs-137 | Minimum | -2.65 | 2.33 | No
F-013 200-F Cooling Basin | Cs-137 | Maximum | 22.2 | 5.14 | Yes
F-05 | Cs-137 | N | 12 | NA | NA
F-05 | Cs-137 | Mean | -0.41 | 0.624 | NA
F-05 | Cs-137 | Minimum | -2.4 | 2.42 | No
F-05 | Cs-137 | Maximum | 2.34 | 1.78 | No
FM-1C H-Area Effluent | Cs-137 | N | 12 | NA | NA
FM-1C H-Area Effluent | Cs-137 | Mean | -0.15 | 0.646 | NA
FM-1C H-Area Effluent | Cs-137 | Minimum | -2.37 | 2.25 | No
FM-1C H-Area Effluent | Cs-137 | Maximum | 2.89 | 2.18 | No
FM-3 F-Area Effluent | Cs-137 | N | 12 | NA | NA
FM-3 F-Area Effluent | Cs-137 | Mean | 0.658 | 0.639 | NA
FM-3 F-Area Effluent | Cs-137 | Minimum | -2.1 | 2.05 | No
FM-3 F-Area Effluent | Cs-137 | Maximum | 4.35 | 2.5 | No
H-004 | Cs-137 | N | 12 | NA | NA
H-004 | Cs-137 | Mean | 1.71 | 0.656 | NA
H-004 | Cs-137 | Minimum | -3.03 | 2.01 | No
H-004 | Cs-137 | Maximum | 8.38 | 3.57 | No
H-017 281-8H Retention Basin | Cs-137 | N | 34 | NA | NA
H-017 281-8H Retention Basin | Cs-137 | Mean | 102 | 1.16 | NA
H-017 281-8H Retention Basin | Cs-137 | Minimum | 35.7 | 4.08 | Yes
H-017 281-8H Retention Basin | Cs-137 | Maximum | 147 | 7.24 | Yes
HP-15 Tritium Facility Outfall | Cs-137 | N | 12 | NA | NA
HP-15 Tritium Facility Outfall | Cs-137 | Mean | 0.392 | 0.615 | NA
HP-15 Tritium Facility Outfall | Cs-137 | Minimum | -2.51 | 1.97 | No
HP-15 Tritium Facility Outfall | Cs-137 | Maximum | 5.46 | 2.22 | No
HP-52 H-Area Tank Farm | Cs-137 | N | 7 | NA | NA
HP-52 H-Area Tank Farm | Cs-137 | Mean | 22.8 | 2.98 | NA
HP-52 H-Area Tank Farm | Cs-137 | Minimum | 0.308 | 2.05 | No
HP-52 H-Area Tank Farm | Cs-137 | Maximum | 47.6 | 5.27 | Yes
K Canal | Cs-137 | N | 12 | NA | NA
K Canal | Cs-137 | Mean | 1.09 | 0.661 | NA
K Canal | Cs-137 | Minimum | -2.6 | 2.09 | No
K Canal | Cs-137 | Maximum | 6 | 2.51 | No
L-07 | Cs-137 | N | 12 | NA | NA
L-07 | Cs-137 | Mean | 0.0652 | 0.663 | NA
L-07 | Cs-137 | Minimum | -4.95 | 2.44 | No
L-07 | Cs-137 | Maximum | 3.78 | 1.9 | No
P-Area Canal - Par Pond: P-019 | Cs-137 | N | 1 | NA | NA
P-Area Canal - Par Pond: P-019 | Cs-137 | Mean | -0.0981 | 1.11 | NA
S-004 | Cs-137 | N | 13 | NA | NA
S-004 | Cs-137 | Mean | 0.142 | 0.611 | NA
S-004 | Cs-137 | Minimum | -3.32 | 2.47 | No
S-004 | Cs-137 | Maximum | 3.57 | 2.36 | No
TB-2 Outfall at Road 1A | Cs-137 | N | 12 | NA | NA
TB-2 Outfall at Road 1A | Cs-137 | Mean | 0.319 | 0.621 | NA
TB-2 Outfall at Road 1A | Cs-137 | Minimum | -1.2 | 2.45 | No
TB-2 Outfall at Road 1A | Cs-137 | Maximum | 2.38 | 2.31 | No
TB-3 M-Area Effluent at Road D | Cs-137 | N | 12 | NA | NA
TB-3 M-Area Effluent at Road D | Cs-137 | Mean | -0.288 | 0.645 | NA
TB-3 M-Area Effluent at Road D | Cs-137 | Minimum | -2.38 | 2.45 | No
TB-3 M-Area Effluent at Road D | Cs-137 | Maximum | 4.89 | 2.42 | No
U3R-2A ETF Outfall at Road C | Cs-137 | N | 41 | NA | NA
U3R-2A ETF Outfall at Road C | Cs-137 | Mean | 3.85 | 0.491 | NA
U3R-2A ETF Outfall at Road C | Cs-137 | Minimum | -4.51 | 2.07 | No
U3R-2A ETF Outfall at Road C | Cs-137 | Maximum | 58.9 | 5.35 | Yes
Onsite
F-012 281-8F Retention Basin | Sr-89/90 | N | 8 | NA | NA
F-012 281-8F Retention Basin | Sr-89/90 | Mean | 9.56 | 0.482 | NA
F-012 281-8F Retention Basin | Sr-89/90 | Minimum | 5.95 | 0.863 | Yes
F-012 281-8F Retention Basin | Sr-89/90 | Maximum | 14.6 | 1.83 | Yes
F-013 200-F Cooling Basin | Sr-89/90 | N | 17 | NA | NA
F-013 200-F Cooling Basin | Sr-89/90 | Mean | 1.33 | 0.216 | NA
F-013 200-F Cooling Basin | Sr-89/90 | Minimum | -0.611 | 0.587 | No
F-013 200-F Cooling Basin | Sr-89/90 | Maximum | 7.57 | 0.967 | Yes
F-05 | Sr-89/90 | N | 12 | NA | NA
F-05 | Sr-89/90 | Mean | 0.338 | 0.054 | NA
F-05 | Sr-89/90 | Minimum | -0.122 | 0.147 | No
F-05 | Sr-89/90 | Maximum | 0.735 | 0.175 | Yes
FM-1C H-Area Effluent | Sr-89/90 | N | 12 | NA | NA
FM-1C H-Area Effluent | Sr-89/90 | Mean | 0.323 | 0.0564 | NA
FM-1C H-Area Effluent | Sr-89/90 | Minimum | -0.244 | 0.172 | No
FM-1C H-Area Effluent | Sr-89/90 | Maximum | 0.63 | 0.262 | Yes
FM-3 F-Area Effluent | Sr-89/90 | N | 12 | NA | NA
FM-3 F-Area Effluent | Sr-89/90 | Mean | 0.233 | 0.0537 | NA
FM-3 F-Area Effluent | Sr-89/90 | Minimum | -0.3 | 0.175 | No
FM-3 F-Area Effluent | Sr-89/90 | Maximum | 0.743 | 0.202 | Yes
H-004 | Sr-89/90 | N | 12 | NA | NA
H-004 | Sr-89/90 | Mean | 1.06 | 0.317 | NA
H-004 | Sr-89/90 | Minimum | -2.47 | 0.819 | No
H-004 | Sr-89/90 | Maximum | 3.46 | 1.26 | Yes
H-017 281-8H Retention Basin | Sr-89/90 | N | 34 | NA | NA
H-017 281-8H Retention Basin | Sr-89/90 | Mean | 11.7 | 0.255 | NA
H-017 281-8H Retention Basin | Sr-89/90 | Minimum | 4.49 | 1.19 | Yes
H-017 281-8H Retention Basin | Sr-89/90 | Maximum | 21.6 | 2.12 | Yes
HP-15 Tritium Facility Outfall | Sr-89/90 | N | 12 | NA | NA
HP-15 Tritium Facility Outfall | Sr-89/90 | Mean | 0.158 | 0.0495 | NA
HP-15 Tritium Facility Outfall | Sr-89/90 | Minimum | -0.0543 | 0.109 | No
HP-15 Tritium Facility Outfall | Sr-89/90 | Maximum | 0.416 | 0.146 | Yes
HP-52 H-Area Tank Farm | Sr-89/90 | N | 7 | NA | NA
HP-52 H-Area Tank Farm | Sr-89/90 | Mean | 0.247 | 0.177 | NA
HP-52 H-Area Tank Farm | Sr-89/90 | Minimum | -0.0757 | 0.132 | No
HP-52 H-Area Tank Farm | Sr-89/90 | Maximum | 0.954 | 1.15 | No
K Canal | Sr-89/90 | N | 12 | NA | NA
K Canal | Sr-89/90 | Mean | 0.269 | 0.0584 | NA
K Canal | Sr-89/90 | Minimum | -0.0532 | 0.106 | No
K Canal | Sr-89/90 | Maximum | 0.597 | 0.272 | No
L-07 | Sr-89/90 | N | 12 | NA | NA
L-07 | Sr-89/90 | Mean | 0.24 | 0.0545 | NA
L-07 | Sr-89/90 | Minimum | -0.0503 | 0.175 | No
L-07 | Sr-89/90 | Maximum | 0.859 | 0.182 | Yes
P-Area Canal - Par Pond: P-019 | Sr-89/90 | N | 1 | NA | NA
P-Area Canal - Par Pond: P-019 | Sr-89/90 | Mean | 0.203 | 0.482 | NA
S-004 | Sr-89/90 | N | 13 | NA | NA
S-004 | Sr-89/90 | Mean | 0.416 | 0.286 | NA
S-004 | Sr-89/90 | Minimum | -3.49 | 1.11 | No
S-004 | Sr-89/90 | Maximum | 2.97 | 1.19 | No
TB-3 M-Area Effluent at Road D | Sr-89/90 | N | 12 | NA | NA
TB-3 M-Area Effluent at Road D | Sr-89/90 | Mean | 0.213 | 0.248 | NA
TB-3 M-Area Effluent at Road D | Sr-89/90 | Minimum | -1.25 | 0.581 | No
TB-3 M-Area Effluent at Road D | Sr-89/90 | Maximum | 1.54 | 1.12 | No
U3R-2A ETF Outfall at Road C | Sr-89/90 | N | 41 | NA | NA
U3R-2A ETF Outfall at Road C | Sr-89/90 | Mean | 0.278 | 0.111 | NA
U3R-2A ETF Outfall at Road C | Sr-89/90 | Minimum | -1.1 | 0.514 | No
U3R-2A ETF Outfall at Road C | Sr-89/90 | Maximum | 1.56 | 0.618 | No
Onsite
F-012 281-8F Retention Basin | I-129 | N | 8 | NA | NA
F-012 281-8F Retention Basin | I-129 | Mean | 0.0495 | 0.0836 | NA
F-012 281-8F Retention Basin | I-129 | Minimum | -0.822 | 0.348 | No
F-012 281-8F Retention Basin | I-129 | Maximum | 0.468 | 0.248 | No
F-013 200-F Cooling Basin | I-129 | N | 15 | NA | NA
F-013 200-F Cooling Basin | I-129 | Mean | -0.0311 | 0.0539 | NA
F-013 200-F Cooling Basin | I-129 | Minimum | -0.895 | 0.405 | No
F-013 200-F Cooling Basin | I-129 | Maximum | 0.286 | 0.339 | No
F-05 | I-129 | N | 11 | NA | NA
F-05 | I-129 | Mean | 0.0962 | 0.0694 | NA
F-05 | I-129 | Minimum | -0.303 | 0.222 | No
F-05 | I-129 | Maximum | 0.432 | 0.193 | No
FM-3 F-Area Effluent | I-129 | N | 12 | NA | NA
FM-3 F-Area Effluent | I-129 | Mean | 0.37 | 0.082 | NA
FM-3 F-Area Effluent | I-129 | Minimum | -0.253 | 0.143 | No
FM-3 F-Area Effluent | I-129 | Maximum | 4.08 | 0.567 | Yes
Onsite
F-012 281-8F Retention Basin | U-234 | N | 8 | NA | NA
F-012 281-8F Retention Basin | U-234 | Mean | 0.0291 | 0.00632 | NA
F-012 281-8F Retention Basin | U-234 | Minimum | 0.0116 | 0.0138 | No
F-012 281-8F Retention Basin | U-234 | Maximum | 0.0568 | 0.0235 | Yes
F-013 200-F Cooling Basin | U-234 | N | 15 | NA | NA
F-013 200-F Cooling Basin | U-234 | Mean | 0.0694 | 0.00654 | NA
F-013 200-F Cooling Basin | U-234 | Minimum | 0.0163 | 0.0117 | No
F-013 200-F Cooling Basin | U-234 | Maximum | 0.132 | 0.0342 | Yes
F-05 | U-234 | N | 12 | NA | NA
F-05 | U-234 | Mean | 0.0648 | 0.00364 | NA
F-05 | U-234 | Minimum | 0.0159 | 0.00544 | Yes
F-05 | U-234 | Maximum | 0.167 | 0.0214 | Yes
FM-1C H-Area Effluent | U-234 | N | 12 | NA | NA
FM-1C H-Area Effluent | U-234 | Mean | 0.0138 | 0.00156 | NA
FM-1C H-Area Effluent | U-234 | Minimum | 0.00638 | 0.00422 | No
FM-1C H-Area Effluent | U-234 | Maximum | 0.022 | 0.00477 | Yes
FM-3 F-Area Effluent | U-234 | N | 12 | NA | NA
FM-3 F-Area Effluent | U-234 | Mean | 0.266 | 0.0125 | NA
FM-3 F-Area Effluent | U-234 | Minimum | 0.0189 | 0.00604 | Yes
FM-3 F-Area Effluent | U-234 | Maximum | 1.56 | 0.126 | Yes
H-004 | U-234 | N | 12 | NA | NA
H-004 | U-234 | Mean | 2.94 | 0.0873 | NA
H-004 | U-234 | Minimum | 0.468 | 0.0756 | Yes
H-004 | U-234 | Maximum | 7.11 | 0.575 | Yes
HP-52 H-Area Tank Farm | U-234 | N | 7 | NA | NA
HP-52 H-Area Tank Farm | U-234 | Mean | 0.106 | 0.00802 | NA
HP-52 H-Area Tank Farm | U-234 | Minimum | 0.0554 | 0.0117 | Yes
HP-52 H-Area Tank Farm | U-234 | Maximum | 0.184 | 0.0292 | Yes
S-004 | U-234 | N | 13 | NA | NA
S-004 | U-234 | Mean | 0.0891 | 0.00835 | NA
S-004 | U-234 | Minimum | 0.0185 | 0.0132 | No
S-004 | U-234 | Maximum | 0.384 | 0.0668 | Yes
TB-2 Outfall at Road 1A | U-234 | N | 12 | NA | NA
TB-2 Outfall at Road 1A | U-234 | Mean | 0.131 | 0.00595 | NA
TB-2 Outfall at Road 1A | U-234 | Minimum | 0.0343 | 0.00888 | Yes
TB-2 Outfall at Road 1A | U-234 | Maximum | 0.57 | 0.0503 | Yes
TB-3 M-Area Effluent at Road D | U-234 | N | 12 | NA | NA
TB-3 M-Area Effluent at Road D | U-234 | Mean | 0.036 | 0.00544 | NA
TB-3 M-Area Effluent at Road D | U-234 | Minimum | 0.00846 | 0.00855 | No
TB-3 M-Area Effluent at Road D | U-234 | Maximum | 0.0738 | 0.0266 | Yes
U3R-2A ETF Outfall at Road C | U-234 | N | 41 | NA | NA
U3R-2A ETF Outfall at Road C | U-234 | Mean | 0.0223 | 0.158 | NA
U3R-2A ETF Outfall at Road C | U-234 | Minimum | -0.00568 | 0.00566 | No
U3R-2A ETF Outfall at Road C | U-234 | Maximum | 0.0632 | 0.0216 | Yes
Onsite
F-012 281-8F Retention Basin | U-235 | N | 8 | NA | NA
F-012 281-8F Retention Basin | U-235 | Mean | 0.00608 | 1.44 | NA
F-012 281-8F Retention Basin | U-235 | Minimum | -0.00722 | 0.00721 | No
F-012 281-8F Retention Basin | U-235 | Maximum | 0.0219 | 0.0155 | No
F-013 200-F Cooling Basin | U-235 | N | 15 | NA | NA
F-013 200-F Cooling Basin | U-235 | Mean | 0.0124 | 0.561 | NA
F-013 200-F Cooling Basin | U-235 | Minimum | -0.00341 | 0.014 | No
F-013 200-F Cooling Basin | U-235 | Maximum | 0.0451 | 0.0245 | No
F-05 | U-235 | N | 12 | NA | NA
F-05 | U-235 | Mean | 0.00526 | 0.00122 | NA
F-05 | U-235 | Minimum | -0.00303 | 0.00216 | No
F-05 | U-235 | Maximum | 0.0195 | 0.00884 | Yes
FM-1C H-Area Effluent | U-235 | N | 12 | NA | NA
FM-1C H-Area Effluent | U-235 | Mean | 0.00247 | 0.243 | NA
FM-1C H-Area Effluent | U-235 | Minimum | -0.00227 | 0.00346 | No
FM-1C H-Area Effluent | U-235 | Maximum | 0.00638 | 0.00376 | No
FM-3 F-Area Effluent | U-235 | N | 12 | NA | NA
FM-3 F-Area Effluent | U-235 | Mean | 0.0165 | 0.132 | NA
FM-3 F-Area Effluent | U-235 | Minimum | 0 | 1.58 | No
FM-3 F-Area Effluent | U-235 | Maximum | 0.0724 | 0.0148 | Yes
H-004 | U-235 | N | 12 | NA | NA
H-004 | U-235 | Mean | 0.277 | 0.0176 | NA
H-004 | U-235 | Minimum | 0.0384 | 0.0193 | No
H-004 | U-235 | Maximum | 0.659 | 0.0989 | Yes
HP-52 H-Area Tank Farm | U-235 | N | 7 | NA | NA
HP-52 H-Area Tank Farm | U-235 | Mean | 0.00618 | 0.598 | NA
HP-52 H-Area Tank Farm | U-235 | Minimum | 0 | 3.28 | No
HP-52 H-Area Tank Farm | U-235 | Maximum | 0.0166 | 0.0196 | No
S-004 | U-235 | N | 13 | NA | NA
S-004 | U-235 | Mean | 0.0105 | 0.683 | NA
S-004 | U-235 | Minimum | -0.0067 | 0.00673 | No
S-004 | U-235 | Maximum | 0.0316 | 0.0184 | No
TB-2 Outfall at Road 1A | U-235 | N | 12 | NA | NA
TB-2 Outfall at Road 1A | U-235 | Mean | 0.00705 | 0.00129 | NA
TB-2 Outfall at Road 1A | U-235 | Minimum | -0.00292 | 0.00207 | No
TB-2 Outfall at Road 1A | U-235 | Maximum | 0.0222 | 0.00739 | Yes
TB-3 M-Area Effluent at Road D | U-235 | N | 12 | NA | NA
TB-3 M-Area Effluent at Road D | U-235 | Mean | -0.000873 | 1.58 | NA
TB-3 M-Area Effluent at Road D | U-235 | Minimum | -0.011 | 0.0168 | No
TB-3 M-Area Effluent at Road D | U-235 | Maximum | 0.0105 | 0.0105 | No
U3R-2A ETF Outfall at Road C | U-235 | N | 41 | NA | NA
U3R-2A ETF Outfall at Road C | U-235 | Mean | 0.00428 | 0.59 | NA
U3R-2A ETF Outfall at Road C | U-235 | Minimum | -0.0122 | 0.00872 | No
U3R-2A ETF Outfall at Road C | U-235 | Maximum | 0.0268 | 0.0156 | No
Onsite
F-012 281-8F Retention Basin | U-238 | N | 8 | NA | NA
F-012 281-8F Retention Basin | U-238 | Mean | 0.0367 | 0.00698 | NA
F-012 281-8F Retention Basin | U-238 | Minimum | 0.00276 | 0.00997 | No
F-012 281-8F Retention Basin | U-238 | Maximum | 0.0619 | 0.0238 | Yes
F-013 200-F Cooling Basin | U-238 | N | 15 | NA | NA
F-013 200-F Cooling Basin | U-238 | Mean | 0.0709 | 0.00657 | NA
F-013 200-F Cooling Basin | U-238 | Minimum | 0.0171 | 0.0121 | No
F-013 200-F Cooling Basin | U-238 | Maximum | 0.132 | 0.0341 | Yes
F-05 | U-238 | N | 12 | NA | NA
F-05 | U-238 | Mean | 0.0712 | 0.00375 | NA
F-05 | U-238 | Minimum | 0.0378 | 0.00936 | Yes
F-05 | U-238 | Maximum | 0.133 | 0.0182 | Yes
FM-1C H-Area Effluent | U-238 | N | 12 | NA | NA
FM-1C H-Area Effluent | U-238 | Mean | 0.0133 | 0.00152 | NA
FM-1C H-Area Effluent | U-238 | Minimum | 0.0033 | 0.00241 | No
FM-1C H-Area Effluent | U-238 | Maximum | 0.0354 | 0.0088 | Yes
FM-3 F-Area Effluent | U-238 | N | 12 | NA | NA
FM-3 F-Area Effluent | U-238 | Mean | 0.303 | 0.0129 | NA
FM-3 F-Area Effluent | U-238 | Minimum | 0.0316 | 0.00794 | Yes
FM-3 F-Area Effluent | U-238 | Maximum | 1.65 | 0.127 | Yes
H-004 | U-238 | N | 12 | NA | NA
H-004 | U-238 | Mean | 0.305 | 0.0177 | NA
H-004 | U-238 | Minimum | 0.0557 | 0.0243 | Yes
H-004 | U-238 | Maximum | 1.28 | 0.137 | Yes
HP-52 H-Area Tank Farm | U-238 | N | 7 | NA | NA
HP-52 H-Area Tank Farm | U-238 | Mean | 0.101 | 0.00707 | NA
HP-52 H-Area Tank Farm | U-238 | Minimum | 0.0405 | 0.0205 | No
HP-52 H-Area Tank Farm | U-238 | Maximum | 0.189 | 0.0299 | Yes
S-004 | U-238 | N | 13 | NA | NA
S-004 | U-238 | Mean | 0.0927 | 0.0084 | NA
S-004 | U-238 | Minimum | 0.017 | 0.0121 | No
S-004 | U-238 | Maximum | 0.159 | 0.0422 | Yes
TB-2 Outfall at Road 1A | U-238 | N | 12 | NA | NA
TB-2 Outfall at Road 1A | U-238 | Mean | 0.118 | 0.00541 | NA
TB-2 Outfall at Road 1A | U-238 | Minimum | 0.0257 | 0.00736 | Yes
TB-2 Outfall at Road 1A | U-238 | Maximum | 0.481 | 0.0436 | Yes
TB-3 M-Area Effluent at Road D | U-238 | N | 12 | NA | NA
TB-3 M-Area Effluent at Road D | U-238 | Mean | 0.0271 | 0.716 | NA
TB-3 M-Area Effluent at Road D | U-238 | Minimum | -0.0124 | 8.59 | No
TB-3 M-Area Effluent at Road D | U-238 | Maximum | 0.0714 | 0.0257 | Yes
U3R-2A ETF Outfall at Road C | U-238 | N | 41 | NA | NA
U3R-2A ETF Outfall at Road C | U-238 | Mean | 0.0148 | 0.165 | NA
U3R-2A ETF Outfall at Road C | U-238 | Minimum | -0.00681 | 0.0104 | No
U3R-2A ETF Outfall at Road C | U-238 | Maximum | 0.0519 | 0.02 | Yes
Onsite
F-012 281-8F Retention Basin | Pu-238 | N | 8 | NA | NA
F-012 281-8F Retention Basin | Pu-238 | Mean | 0.0852 | 0.0105 | NA
F-012 281-8F Retention Basin | Pu-238 | Minimum | 0.0486 | 0.0238 | Yes
F-012 281-8F Retention Basin | Pu-238 | Maximum | 0.127 | 0.0345 | Yes
F-013 200-F Cooling Basin | Pu-238 | N | 15 | NA | NA
F-013 200-F Cooling Basin | Pu-238 | Mean | 0.107 | 0.00844 | NA
F-013 200-F Cooling Basin | Pu-238 | Minimum | 0.0514 | 0.0219 | Yes
F-013 200-F Cooling Basin | Pu-238 | Maximum | 0.162 | 0.0404 | Yes
F-05 | Pu-238 | N | 12 | NA | NA
F-05 | Pu-238 | Mean | 0.0222 | 0.00233 | NA
F-05 | Pu-238 | Minimum | 0.00876 | 0.00434 | No
F-05 | Pu-238 | Maximum | 0.0468 | 0.0154 | Yes
FM-1C H-Area Effluent | Pu-238 | N | 12 | NA | NA
FM-1C H-Area Effluent | Pu-238 | Mean | 0.0865 | 0.00423 | NA
FM-1C H-Area Effluent | Pu-238 | Minimum | 0.0229 | 0.00658 | Yes
FM-1C H-Area Effluent | Pu-238 | Maximum | 0.199 | 0.0243 | Yes
FM-3 F-Area Effluent | Pu-238 | N | 12 | NA | NA
FM-3 F-Area Effluent | Pu-238 | Mean | 0.0226 | 0.00222 | NA
FM-3 F-Area Effluent | Pu-238 | Minimum | 0.0137 | 0.0066 | Yes
FM-3 F-Area Effluent | Pu-238 | Maximum | 0.0397 | 0.0136 | Yes
H-004 | Pu-238 | N | 12 | NA | NA
H-004 | Pu-238 | Mean | 0.122 | 0.0102 | NA
H-004 | Pu-238 | Minimum | 0.0264 | 0.0168 | No
H-004 | Pu-238 | Maximum | 0.292 | 0.056 | Yes
HP-52 H-Area Tank Farm | Pu-238 | N | 7 | NA | NA
HP-52 H-Area Tank Farm | Pu-238 | Mean | 0.0397 | 0.00471 | NA
HP-52 H-Area Tank Farm | Pu-238 | Minimum | 0.0284 | 0.0107 | Yes
HP-52 H-Area Tank Farm | Pu-238 | Maximum | 0.0557 | 0.0115 | Yes
S-004 | Pu-238 | N | 13 | NA | NA
S-004 | Pu-238 | Mean | 0.0409 | 0.655 | NA
S-004 | Pu-238 | Minimum | -0.00959 | 0.0147 | No
S-004 | Pu-238 | Maximum | 0.263 | 0.0545 | Yes
TB-2 Outfall at Road 1A | Pu-238 | N | 12 | NA | NA
TB-2 Outfall at Road 1A | Pu-238 | Mean | 0.0111 | 0.00153 | NA
TB-2 Outfall at Road 1A | Pu-238 | Minimum | 0.00194 | 0.00198 | No
TB-2 Outfall at Road 1A | Pu-238 | Maximum | 0.0286 | 0.0109 | Yes
TB-3 M-Area Effluent at Road D | Pu-238 | N | 12 | NA | NA
TB-3 M-Area Effluent at Road D | Pu-238 | Mean | 0.0539 | 0.701 | NA
TB-3 M-Area Effluent at Road D | Pu-238 | Minimum | -0.00608 | 0.00612 | No
TB-3 M-Area Effluent at Road D | Pu-238 | Maximum | 0.443 | 0.07 | Yes
U3R-2A ETF Outfall at Road C | Pu-238 | N | 41 | NA | NA
U3R-2A ETF Outfall at Road C | Pu-238 | Mean | 0.0377 | 0.00293 | NA
U3R-2A ETF Outfall at Road C | Pu-238 | Minimum | -0.00811 | 0.0124 | No
U3R-2A ETF Outfall at Road C | Pu-238 | Maximum | 0.454 | 0.0671 | Yes
Onsite
F-012 281-8F Retention Basin | Pu-239 | N | 8 | NA | NA
F-012 281-8F Retention Basin | Pu-239 | Mean | 0.018 | 0.0053 | NA
F-012 281-8F Retention Basin | Pu-239 | Minimum | -0.0053 | 0.00526 | No
F-012 281-8F Retention Basin | Pu-239 | Maximum | 0.0397 | 0.0215 | No
F-013 200-F Cooling Basin | Pu-239 | N | 15 | NA | NA
F-013 200-F Cooling Basin | Pu-239 | Mean | 0.24 | 0.549 | NA
F-013 200-F Cooling Basin | Pu-239 | Minimum | 0 | 8.24 | No
F-013 200-F Cooling Basin | Pu-239 | Maximum | 0.489 | 0.0733 | Yes
F-05 | Pu-239 | N | 12 | NA | NA
F-05 | Pu-239 | Mean | 0.0114 | 0.00147 | NA
F-05 | Pu-239 | Minimum | 0.00273 | 0.00321 | No
F-05 | Pu-239 | Maximum | 0.0219 | 0.00651 | Yes
FM-1C H-Area Effluent | Pu-239 | N | 12 | NA | NA
FM-1C H-Area Effluent | Pu-239 | Mean | 0.00345 | 0.000931 | NA
FM-1C H-Area Effluent | Pu-239 | Minimum | -7.35e-06 | 0.000514 | No
FM-1C H-Area Effluent | Pu-239 | Maximum | 0.00919 | 0.00445 | Yes
FM-3 F-Area Effluent | Pu-239 | N | 12 | NA | NA
FM-3 F-Area Effluent | Pu-239 | Mean | 0.00662 | 0.00111 | NA
FM-3 F-Area Effluent | Pu-239 | Minimum | -0.00468 | 0.00331 | No
FM-3 F-Area Effluent | Pu-239 | Maximum | 0.0176 | 0.00591 | Yes
H-004 | Pu-239 | N | 12 | NA | NA
H-004 | Pu-239 | Mean | 0.0281 | 0.908 | NA
H-004 | Pu-239 | Minimum | -0.00605 | 0.00607 | No
H-004 | Pu-239 | Maximum | 0.08 | 0.0273 | Yes
HP-52 H-Area Tank Farm | Pu-239 | N | 7 | NA | NA
HP-52 H-Area Tank Farm | Pu-239 | Mean | 0.00631 | 0.00152 | NA
HP-52 H-Area Tank Farm | Pu-239 | Minimum | -3.38e-05 | 0.000413 | No
HP-52 H-Area Tank Farm | Pu-239 | Maximum | 0.0126 | 0.005 | Yes
S-004 | Pu-239 | N | 13 | NA | NA
S-004 | Pu-239 | Mean | 0.00413 | 1.51 | NA
S-004 | Pu-239 | Minimum | -0.0057 | 0.00592 | No
S-004 | Pu-239 | Maximum | 0.0295 | 0.0187 | No
TB-2 Outfall at Road 1A | Pu-239 | N | 12 | NA | NA
TB-2 Outfall at Road 1A | Pu-239 | Mean | 0.00316 | 0.218 | NA
TB-2 Outfall at Road 1A | Pu-239 | Minimum | -0.00127 | 0.00139 | No
TB-2 Outfall at Road 1A | Pu-239 | Maximum | 0.00959 | 0.00459 | Yes
TB-3 M-Area Effluent at Road D | Pu-239 | N | 12 | NA | NA
TB-3 M-Area Effluent at Road D | Pu-239 | Mean | 0.000871 | 0.78 | NA
TB-3 M-Area Effluent at Road D | Pu-239 | Minimum | -0.00638 | 9.36 | No
TB-3 M-Area Effluent at Road D | Pu-239 | Maximum | 0.00897 | 0.009 | No
U3R-2A ETF Outfall at Road C | Pu-239 | N | 41 | NA | NA
U3R-2A ETF Outfall at Road C | Pu-239 | Mean | 0.00616 | 0.415 | NA
U3R-2A ETF Outfall at Road C | Pu-239 | Minimum | -0.0157 | 0.00913 | No
U3R-2A ETF Outfall at Road C | Pu-239 | Maximum | 0.0297 | 0.015 | No
Onsite
F-012 281-8F Retention Basin | Am-241 | N | 8 | NA | NA
F-012 281-8F Retention Basin | Am-241 | Mean | 0.00178 | 0.981 | NA
F-012 281-8F Retention Basin | Am-241 | Minimum | -0.0138 | 0.00982 | No
F-012 281-8F Retention Basin | Am-241 | Maximum | 0.0164 | 0.0116 | No
F-013 200-F Cooling Basin | Am-241 | N | 15 | NA | NA
F-013 200-F Cooling Basin | Am-241 | Mean | 0.0372 | 0.00502 | NA
F-013 200-F Cooling Basin | Am-241 | Minimum | -0.0115 | 0.00818 | No
F-013 200-F Cooling Basin | Am-241 | Maximum | 0.0738 | 0.0251 | Yes
F-05 | Am-241 | N | 12 | NA | NA
F-05 | Am-241 | Mean | 0.0301 | 0.00249 | NA
F-05 | Am-241 | Minimum | 0.00568 | 0.0033 | No
F-05 | Am-241 | Maximum | 0.0827 | 0.0183 | Yes
FM-1C H-Area Effluent | Am-241 | N | 12 | NA | NA
FM-1C H-Area Effluent | Am-241 | Mean | 0.0107 | 0.00135 | NA
FM-1C H-Area Effluent | Am-241 | Minimum | 0.00465 | 0.00395 | No
FM-1C H-Area Effluent | Am-241 | Maximum | 0.0209 | 0.00655 | Yes
FM-3 F-Area Effluent | Am-241 | N | 12 | NA | NA
FM-3 F-Area Effluent | Am-241 | Mean | 0.0083 | 0.208 | NA
FM-3 F-Area Effluent | Am-241 | Minimum | -0.00129 | 0.00129 | No
FM-3 F-Area Effluent | Am-241 | Maximum | 0.0408 | 0.0103 | Yes
HP-52 H-Area Tank Farm | Am-241 | N | 7 | NA | NA
HP-52 H-Area Tank Farm | Am-241 | Mean | 0.0142 | 0.0029 | NA
HP-52 H-Area Tank Farm | Am-241 | Minimum | 0.00681 | 0.00355 | Yes
HP-52 H-Area Tank Farm | Am-241 | Maximum | 0.0327 | 0.0109 | Yes
TB-3 M-Area Effluent at Road D | Am-241 | N | 12 | NA | NA
TB-3 M-Area Effluent at Road D | Am-241 | Mean | 0.024 | 0.00455 | NA
TB-3 M-Area Effluent at Road D | Am-241 | Minimum | 0.00292 | 0.0109 | No
TB-3 M-Area Effluent at Road D | Am-241 | Maximum | 0.0449 | 0.0203 | Yes
U3R-2A ETF Outfall at Road C | Am-241 | N | 41 | NA | NA
U3R-2A ETF Outfall at Road C | Am-241 | Mean | 0.0213 | 0.00211 | NA
U3R-2A ETF Outfall at Road C | Am-241 | Minimum | -1.96e-05 | 0.000308 | No
U3R-2A ETF Outfall at Road C | Am-241 | Maximum | 0.0478 | 0.0184 | Yes
Onsite
F-012 281-8F Retention Basin | Cm-244 | N | 8 | NA | NA
F-012 281-8F Retention Basin | Cm-244 | Mean | 0.00922 | 0.00449 | NA
F-012 281-8F Retention Basin | Cm-244 | Minimum | -0.00295 | 0.0121 | No
F-012 281-8F Retention Basin | Cm-244 | Maximum | 0.0443 | 0.0201 | Yes
F-013 200-F Cooling Basin | Cm-244 | N | 15 | NA | NA
F-013 200-F Cooling Basin | Cm-244 | Mean | 0.0656 | 0.555 | NA
F-013 200-F Cooling Basin | Cm-244 | Minimum | -1.81e-05 | 0.000228 | No
F-013 200-F Cooling Basin | Cm-244 | Maximum | 0.15 | 0.0377 | Yes
F-05 | Cm-244 | N | 12 | NA | NA
F-05 | Cm-244 | Mean | 0.0103 | 0.195 | NA
F-05 | Cm-244 | Minimum | -0.00238 | 0.00368 | No
F-05 | Cm-244 | Maximum | 0.0441 | 0.013 | Yes
FM-1C H-Area Effluent | Cm-244 | N | 12 | NA | NA
FM-1C H-Area Effluent | Cm-244 | Mean | 0.0133 | 0.0015 | NA
FM-1C H-Area Effluent | Cm-244 | Minimum | 0.000535 | 0.00194 | No
FM-1C H-Area Effluent | Cm-244 | Maximum | 0.0462 | 0.00963 | Yes
FM-3 F-Area Effluent | Cm-244 | N | 12 | NA | NA
FM-3 F-Area Effluent | Cm-244 | Mean | 0.00367 | 0.215 | NA
FM-3 F-Area Effluent | Cm-244 | Minimum | -3.62e-06 | 0.000232 | No
FM-3 F-Area Effluent | Cm-244 | Maximum | 0.0142 | 0.00599 | Yes
HP-52 H-Area Tank Farm | Cm-244 | N | 7 | NA | NA
HP-52 H-Area Tank Farm | Cm-244 | Mean | 0.00219 | 1.37 | NA
HP-52 H-Area Tank Farm | Cm-244 | Minimum | -0.00226 | 1.63 | No
HP-52 H-Area Tank Farm | Cm-244 | Maximum | 0.00649 | 0.00463 | No
TB-3 M-Area Effluent at Road D | Cm-244 | N | 12 | NA | NA
TB-3 M-Area Effluent at Road D | Cm-244 | Mean | 0.00158 | 1.18 | NA
TB-3 M-Area Effluent at Road D | Cm-244 | Minimum | -0.0114 | 0.00812 | No
TB-3 M-Area Effluent at Road D | Cm-244 | Maximum | 0.0246 | 0.0143 | No
U3R-2A ETF Outfall at Road C | Cm-244 | N | 41 | NA | NA
U3R-2A ETF Outfall at Road C | Cm-244 | Mean | 0.0024 | 0.454 | NA
U3R-2A ETF Outfall at Road C | Cm-244 | Minimum | -0.00965 | 0.00683 | No
U3R-2A ETF Outfall at Road C | Cm-244 | Maximum | 0.0212 | 0.0123 | No
Onsite
F-012 281-8F Retention Basin | Tc-99 | N | 8 | NA | NA
F-012 281-8F Retention Basin | Tc-99 | Mean | 2.37 | 0.299 | NA
F-012 281-8F Retention Basin | Tc-99 | Minimum | -1.25 | 0.896 | No
F-012 281-8F Retention Basin | Tc-99 | Maximum | 18.2 | 1.07 | Yes
F-013 200-F Cooling Basin | Tc-99 | N | 15 | NA | NA
F-013 200-F Cooling Basin | Tc-99 | Mean | 0.597 | 0.2 | NA
F-013 200-F Cooling Basin | Tc-99 | Minimum | -0.378 | 0.707 | No
F-013 200-F Cooling Basin | Tc-99 | Maximum | 1.82 | 0.774 | No
F-05 | Tc-99 | N | 11 | NA | NA
F-05 | Tc-99 | Mean | 2.5 | 0.252 | NA
F-05 | Tc-99 | Minimum | -0.824 | 0.855 | No
F-05 | Tc-99 | Maximum | 14.7 | 1.13 | Yes
FM-3 F-Area Effluent | Tc-99 | N | 12 | NA | NA
FM-3 F-Area Effluent | Tc-99 | Mean | 0.398 | 0.23 | NA
FM-3 F-Area Effluent | Tc-99 | Minimum | -1.03 | 0.775 | No
FM-3 F-Area Effluent | Tc-99 | Maximum | 2.09 | 0.808 | No
Onsite
F-012 281-8F Retention Basin | Gross B | N | 8 | NA | NA
F-012 281-8F Retention Basin | Gross B | Mean | 37.9 | 1.23 | NA
F-012 281-8F Retention Basin | Gross B | Minimum | 21.2 | 2.66 | Yes
F-012 281-8F Retention Basin | Gross B | Maximum | 55.7 | 4.32 | Yes
F-013 200-F Cooling Basin | Gross B | N | 17 | NA | NA
F-013 200-F Cooling Basin | Gross B | Mean | 5.88 | 0.391 | NA
F-013 200-F Cooling Basin | Gross B | Minimum | 1.47 | 1.91 | No
F-013 200-F Cooling Basin | Gross B | Maximum | 28.4 | 2.42 | Yes
F-05 | Gross B | N | 12 | NA | NA
F-05 | Gross B | Mean | 1.92 | 0.117 | NA
F-05 | Gross B | Minimum | 0.797 | 0.307 | No
F-05 | Gross B | Maximum | 3.16 | 0.476 | Yes
FM-1C H-Area Effluent | Gross B | N | 12 | NA | NA
FM-1C H-Area Effluent | Gross B | Mean | 3.17 | 0.236 | NA
FM-1C H-Area Effluent | Gross B | Minimum | 1.01 | 0.909 | No
FM-1C H-Area Effluent | Gross B | Maximum | 4.38 | 0.834 | Yes
FM-3 F-Area Effluent | Gross B | N | 12 | NA | NA
FM-3 F-Area Effluent | Gross B | Mean | 7.27 | 0.315 | NA
FM-3 F-Area Effluent | Gross B | Minimum | 2.03 | 0.689 | Yes
FM-3 F-Area Effluent | Gross B | Maximum | 26.4 | 1.95 | Yes
H-004 | Gross B | N | 12 | NA | NA
H-004 | Gross B | Mean | 6.85 | 0.474 | NA
H-004 | Gross B | Minimum | 0.914 | 1.2 | No
H-004 | Gross B | Maximum | 24.8 | 2.65 | Yes
H-017 281-8H Retention Basin | Gross B | N | 34 | NA | NA
H-017 281-8H Retention Basin | Gross B | Mean | 79.4 | 0.784 | NA
H-017 281-8H Retention Basin | Gross B | Minimum | 41.1 | 3.6 | Yes
H-017 281-8H Retention Basin | Gross B | Maximum | 123 | 5.81 | Yes
HP-15 Tritium Facility Outfall | Gross B | N | 12 | NA | NA
HP-15 Tritium Facility Outfall | Gross B | Mean | 4.06 | 0.233 | NA
HP-15 Tritium Facility Outfall | Gross B | Minimum | 1.37 | 0.603 | No
HP-15 Tritium Facility Outfall | Gross B | Maximum | 9.32 | 1.15 | Yes
HP-52 H-Area Tank Farm | Gross B | N | 7 | NA | NA
HP-52 H-Area Tank Farm | Gross B | Mean | 31.8 | 0.57 | NA
HP-52 H-Area Tank Farm | Gross B | Minimum | 14 | 0.904 | Yes
HP-52 H-Area Tank Farm | Gross B | Maximum | 49.2 | 1.65 | Yes
K Canal | Gross B | N | 12 | NA | NA
K Canal | Gross B | Mean | 2.19 | 0.208 | NA
K Canal | Gross B | Minimum | 0.773 | 0.835 | No
K Canal | Gross B | Maximum | 4.57 | 0.74 | Yes
L-07 | Gross B | N | 12 | NA | NA
L-07 | Gross B | Mean | 1.86 | 0.116 | NA
L-07 | Gross B | Minimum | 0.67 | 0.336 | No
L-07 | Gross B | Maximum | 3.51 | 0.5 | Yes
P-Area Canal - Par Pond: P-019 | Gross B | N | 1 | NA | NA
P-Area Canal - Par Pond: P-019 | Gross B | Mean | 4.49 | 1.51 | NA
S-004 | Gross B | N | 13 | NA | NA
S-004 | Gross B | Mean | 9.96 | 0.5 | NA
S-004 | Gross B | Minimum | 2.7 | 1.22 | No
S-004 | Gross B | Maximum | 22.8 | 2.54 | Yes
TB-2 Outfall at Road 1A | Gross B | N | 12 | NA | NA
TB-2 Outfall at Road 1A | Gross B | Mean | 3.65 | 0.158 | NA
TB-2 Outfall at Road 1A | Gross B | Minimum | 1.72 | 0.508 | Yes
TB-2 Outfall at Road 1A | Gross B | Maximum | 7.59 | 0.754 | Yes
TB-3 M-Area Effluent at Road D | Gross B | N | 12 | NA | NA
TB-3 M-Area Effluent at Road D | Gross B | Mean | 2.27 | 0.385 | NA
TB-3 M-Area Effluent at Road D | Gross B | Minimum | -0.805 | 1.01 | No
TB-3 M-Area Effluent at Road D | Gross B | Maximum | 4.32 | 1.51 | Yes
U3R-2A ETF Outfall at Road C | Gross B | N | 41 | NA | NA
U3R-2A ETF Outfall at Road C | Gross B | Mean | 1.26 | 0.177 | NA
U3R-2A ETF Outfall at Road C | Gross B | Minimum | -1.02 | 1.36 | No
U3R-2A ETF Outfall at Road C | Gross B | Maximum | 14.4 | 0.817 | Yes
Onsite
F-012 281-8F Retention Basin | Gross A | N | 8 | NA | NA
F-012 281-8F Retention Basin | Gross A | Mean | 0.473 | 0.251 | NA
F-012 281-8F Retention Basin | Gross A | Minimum | -0.568 | 0.252 | No
F-012 281-8F Retention Basin | Gross A | Maximum | 1.14 | 0.921 | No
F-013 200-F Cooling Basin | Gross A | N | 17 | NA | NA
F-013 200-F Cooling Basin | Gross A | Mean | 2.07 | 0.237 | NA
F-013 200-F Cooling Basin | Gross A | Minimum | 0.113 | 0.465 | No
F-013 200-F Cooling Basin | Gross A | Maximum | 7.81 | 1.96 | Yes
F-05 | Gross A | N | 12 | NA | NA
F-05 | Gross A | Mean | 0.761 | 0.0893 | NA
F-05 | Gross A | Minimum | 0.192 | 0.225 | No
F-05 | Gross A | Maximum | 1.55 | 0.388 | Yes
FM-1C H-Area Effluent | Gross A | N | 12 | NA | NA
FM-1C H-Area Effluent | Gross A | Mean | 2.48 | 0.205 | NA
FM-1C H-Area Effluent | Gross A | Minimum | 0.976 | 0.498 | No
FM-1C H-Area Effluent | Gross A | Maximum | 4.62 | 0.959 | Yes
FM-3 F-Area Effluent | Gross A | N | 12 | NA | NA
FM-3 F-Area Effluent | Gross A | Mean | 6.37 | 0.384 | NA
FM-3 F-Area Effluent | Gross A | Minimum | 0.838 | 0.545 | No
FM-3 F-Area Effluent | Gross A | Maximum | 39.5 | 3.3 | Yes
H-004 | Gross A | N | 12 | NA | NA
H-004 | Gross A | Mean | 6.12 | 0.427 | NA
H-004 | Gross A | Minimum | 1.17 | 0.595 | No
H-004 | Gross A | Maximum | 18.4 | 2.7 | Yes
H-017 281-8H Retention Basin | Gross A | N | 34 | NA | NA
H-017 281-8H Retention Basin | Gross A | Mean | 1.86 | 0.183 | NA
H-017 281-8H Retention Basin | Gross A | Minimum | -0.148 | 0.606 | No
H-017 281-8H Retention Basin | Gross A | Maximum | 5.49 | 1.66 | Yes
HP-15 Tritium Facility Outfall | Gross A | N | 12 | NA | NA
HP-15 Tritium Facility Outfall | Gross A | Mean | 1.96 | 0.184 | NA
HP-15 Tritium Facility Outfall | Gross A | Minimum | 0.281 | 0.353 | No
HP-15 Tritium Facility Outfall | Gross A | Maximum | 9.11 | 1.01 | Yes
HP-52 H-Area Tank Farm | Gross A | N | 7 | NA | NA
HP-52 H-Area Tank Farm | Gross A | Mean | 6.65 | 0.358 | NA
HP-52 H-Area Tank Farm | Gross A | Minimum | 2.78 | 0.545 | Yes
HP-52 H-Area Tank Farm | Gross A | Maximum | 11.4 | 1.2 | Yes
K Canal | Gross A | N | 12 | NA | NA
K Canal | Gross A | Mean | 0.645 | 0.119 | NA
K Canal | Gross A | Minimum | -0.0838 | 0.251 | No
K Canal | Gross A | Maximum | 2.07 | 0.516 | Yes
L-07 | Gross A | N | 12 | NA | NA
L-07 | Gross A | Mean | 0.285 | 0.0634 | NA
L-07 | Gross A | Minimum | -0.0916 | 0.0685 | No
L-07 | Gross A | Maximum | 1.35 | 0.436 | Yes
P-Area Canal - Par Pond: P-019 | Gross A | N | 1 | NA | NA
P-Area Canal - Par Pond: P-019 | Gross A | Mean | 0.668 | 0.677 | NA
S-004 | Gross A | N | 13 | NA | NA
S-004 | Gross A | Mean | 3.53 | 0.352 | NA
S-004 | Gross A | Minimum | 0.112 | 0.453 | No
S-004 | Gross A | Maximum | 8.16 | 2.01 | Yes
TB-2 Outfall at Road 1A | Gross A | N | 12 | NA | NA
TB-2 Outfall at Road 1A | Gross A | Mean | 2.91 | 0.154 | NA
TB-2 Outfall at Road 1A | Gross A | Minimum | 1.12 | 0.349 | Yes
TB-2 Outfall at Road 1A | Gross A | Maximum | 7.46 | 0.863 | Yes
TB-3 M-Area Effluent at Road D | Gross A | N | 12 | NA | NA
TB-3 M-Area Effluent at Road D | Gross A | Mean | 2.2 | 0.268 | NA
TB-3 M-Area Effluent at Road D | Gross A | Minimum | -0.0732 | 0.489 | No
TB-3 M-Area Effluent at Road D | Gross A | Maximum | 4.19 | 1.3 | Yes
U3R-2A ETF Outfall at Road C | Gross A | N | 41 | NA | NA
U3R-2A ETF Outfall at Road C | Gross A | Mean | -0.0422 | 0.0748 | NA
U3R-2A ETF Outfall at Road C | Gross A | Minimum | -0.819 | 1.68 | No
U3R-2A ETF Outfall at Road C | Gross A | Maximum | 0.703 | 0.712 | No
Sample Measurement Section
Radioactivity in Liquid Effluent : Units are pCi/L
Location | Nuclide | CollectDate | SampleCon | SampleStd | Sig
Onsite
F-012 281-8F Retention Basin | H-3 | 2007-01-30 | 3490 | 230 | Yes
F-012 281-8F Retention Basin | H-3 | 2007-02-24 | 3590 | 259 | Yes
F-012 281-8F Retention Basin | H-3 | 2007-04-17 | 3490 | 245 | Yes
F-012 281-8F Retention Basin | H-3 | 2007-06-06 | 2950 | 230 | Yes
F-012 281-8F Retention Basin | H-3 | 2007-06-15 | 1930 | 209 | Yes
F-012 281-8F Retention Basin | H-3 | 2007-09-01 | 1660 | 224 | Yes
F-012 281-8F Retention Basin | H-3 | 2007-12-05 | 5570 | 283 | Yes
F-012 281-8F Retention Basin | H-3 | 2007-12-20 | 2730 | 204 | Yes
F-013 200-F Cooling Basin | H-3 | 2007-01-24 | 1340 | 182 | Yes
F-013 200-F Cooling Basin | H-3 | 2007-02-06 | 1040 | 200 | Yes
F-013 200-F Cooling Basin | H-3 | 2007-03-01 | 1070 | 196 | Yes
F-013 200-F Cooling Basin | H-3 | 2007-04-24 | 2520 | 224 | Yes
F-013 200-F Cooling Basin | H-3 | 2007-05-09 | 1430 | 213 | Yes
F-013 200-F Cooling Basin | H-3 | 2007-05-23 | 3620 | 244 | Yes
F-013 200-F Cooling Basin | H-3 | 2007-07-04 | 1580 | 176 | Yes
F-013 200-F Cooling Basin | H-3 | 2007-07-08 | 1430 | 174 | Yes
F-013 200-F Cooling Basin | H-3 | 2007-07-10 | 1520 | 202 | Yes
F-013 200-F Cooling Basin | H-3 | 2007-07-26 | 1540 | 207 | Yes
F-013 200-F Cooling Basin | H-3 | 2007-08-08 | 1890 | 210 | Yes
F-013 200-F Cooling Basin | H-3 | 2007-08-25 | 924 | 192 | Yes
F-013 200-F Cooling Basin | H-3 | 2007-09-06 | 2580 | 234 | Yes
F-013 200-F Cooling Basin | H-3 | 2007-09-18 | 2810 | 241 | Yes
F-013 200-F Cooling Basin | H-3 | 2007-10-23 | 3050 | 248 | Yes
F-013 200-F Cooling Basin | H-3 | 2007-11-27 | 1930 | 196 | Yes
F-013 200-F Cooling Basin | H-3 | 2007-12-18 | 1840 | 185 | Yes
F-05 | H-3 | 2007-02-05 | 551 | 184 | Yes
F-05 | H-3 | 2007-03-05 | 89.2 | 184 | No
F-05 | H-3 | 2007-04-02 | 142 | 135 | No
F-05 | H-3 | 2007-05-07 | -107 | 169 | No
F-05 | H-3 | 2007-06-04 | 161 | 178 | No
F-05 | H-3 | 2007-07-02 | 25.1 | 138 | No
F-05 | H-3 | 2007-08-06 | 220 | 166 | No
F-05 | H-3 | 2007-09-04 | 641 | 170 | Yes
F-05 | H-3 | 2007-10-01 | 527 | 181 | Yes
F-05 | H-3 | 2007-11-05 | 6780 | 272 | Yes
F-05 | H-3 | 2007-12-03 | -25.4 | 145 | No
F-05 | H-3 | 2008-01-07 | 608 | 189 | Yes
FM-1C H-Area Effluent | H-3 | 2007-02-05 | 3110 | 237 | Yes
FM-1C H-Area Effluent | H-3 | 2007-03-05 | 916 | 200 | Yes
FM-1C H-Area Effluent | H-3 | 2007-04-02 | 846 | 203 | Yes
FM-1C H-Area Effluent | H-3 | 2007-05-07 | 2810 | 236 | Yes
FM-1C H-Area Effluent | H-3 | 2007-06-04 | 2760 | 232 | Yes
FM-1C H-Area Effluent | H-3 | 2007-07-02 | 3220 | 212 | Yes
FM-1C H-Area Effluent | H-3 | 2007-08-06 | 3350 | 236 | Yes
FM-1C H-Area Effluent | H-3 | 2007-09-04 | 4380 | 250 | Yes
FM-1C H-Area Effluent | H-3 | 2007-10-01 | 2530 | 225 | Yes
FM-1C H-Area Effluent | H-3 | 2007-11-05 | 1520 | 206 | Yes
FM-1C H-Area Effluent | H-3 | 2007-12-03 | 1220 | 179 | Yes
FM-1C H-Area Effluent | H-3 | 2008-01-07 | 946 | 205 | Yes
FM-3 F-Area Effluent | H-3 | 2007-02-05 | 2730 | 232 | Yes
FM-3 F-Area Effluent | H-3 | 2007-03-05 | 5590 | 286 | Yes
FM-3 F-Area Effluent | H-3 | 2007-04-02 | 1700 | 221 | Yes
FM-3 F-Area Effluent | H-3 | 2007-05-07 | 3160 | 252 | Yes
FM-3 F-Area Effluent | H-3 | 2007-06-04 | 1680 | 214 | Yes
FM-3 F-Area Effluent | H-3 | 2007-07-02 | 1430 | 176 | Yes
FM-3 F-Area Effluent | H-3 | 2007-08-06 | 708 | 176 | Yes
FM-3 F-Area Effluent | H-3 | 2007-09-04 | 3840 | 241 | Yes
FM-3 F-Area Effluent | H-3 | 2007-10-01 | 938 | 192 | Yes
FM-3 F-Area Effluent | H-3 | 2007-11-05 | 1420 | 206 | Yes
FM-3 F-Area Effluent | H-3 | 2007-12-03 | 2450 | 224 | Yes
FM-3 F-Area Effluent | H-3 | 2008-01-07 | 2380 | 245 | Yes
H-004 | H-3 | 2007-02-05 | 8000 | 317 | Yes
H-004 | H-3 | 2007-03-05 | 12700 | 390 | Yes
H-004 | H-3 | 2007-04-02 | 7110 | 315 | Yes
H-004 | H-3 | 2007-05-07 | 3510 | 254 | Yes
H-004 | H-3 | 2007-06-04 | 149 | 180 | No
H-004 | H-3 | 2007-07-02 | 7240 | 286 | Yes
H-004 | H-3 | 2007-08-06 | 6410 | 291 | Yes
H-004 | H-3 | 2007-09-04 | 5780 | 276 | Yes
H-004 | H-3 | 2007-10-01 | 3950 | 257 | Yes
H-004 | H-3 | 2007-11-05 | 1590 | 213 | Yes
H-004 | H-3 | 2007-12-03 | 8970 | 319 | Yes
H-004 | H-3 | 2008-01-07 | 2000 | 221 | Yes
H-017 281-8H Retention Basin | H-3 | 2007-01-08 | 1580 | 220 | Yes
H-017 281-8H Retention Basin | H-3 | 2007-01-23 | 8700 | 309 | Yes
H-017 281-8H Retention Basin | H-3 | 2007-02-03 | 6680 | 302 | Yes
H-017 281-8H Retention Basin | H-3 | 2007-02-22 | 5430 | 286 | Yes
H-017 281-8H Retention Basin | H-3 | 2007-03-03 | 2920 | 237 | Yes
H-017 281-8H Retention Basin | H-3 | 2007-03-17 | 2270 | 220 | Yes
H-017 281-8H Retention Basin | H-3 | 2007-03-23 | 1380 | 203 | Yes
H-017 281-8H Retention Basin | H-3 | 2007-04-17 | 1420 | 203 | Yes
H-017 281-8H Retention Basin | H-3 | 2007-05-04 | 1360 | 204 | Yes
H-017 281-8H Retention Basin | H-3 | 2007-05-09 | 1280 | 203 | Yes
H-017 281-8H Retention Basin | H-3 | 2007-05-12 | 1040 | 204 | Yes
H-017 281-8H Retention Basin | H-3 | 2007-05-27 | 2860 | 231 | Yes
H-017 281-8H Retention Basin | H-3 | 2007-06-09 | 5380 | 272 | Yes
H-017 281-8H Retention Basin | H-3 | 2007-06-15 | 4050 | 248 | Yes
H-017 281-8H Retention Basin | H-3 | 2007-06-30 | 3620 | 222 | Yes
H-017 281-8H Retention Basin | H-3 | 2007-07-07 | 1460 | 201 | Yes
H-017 281-8H Retention Basin | H-3 | 2007-07-15 | 3000 | 232 | Yes
H-017 281-8H Retention Basin | H-3 | 2007-07-22 | 2810 | 225 | Yes
H-017 281-8H Retention Basin | H-3 | 2007-07-28 | 3110 | 236 | Yes
H-017 281-8H Retention Basin | H-3 | 2007-08-01 | 3270 | 210 | Yes
H-017 281-8H Retention Basin | H-3 | 2007-08-07 | 3380 | 241 | Yes
H-017 281-8H Retention Basin | H-3 | 2007-08-17 | 5460 | 277 | Yes
H-017 281-8H Retention Basin | H-3 | 2007-08-22 | 2600 | 228 | Yes
H-017 281-8H Retention Basin | H-3 | 2007-08-29 | 2450 | 236 | Yes
H-017 281-8H Retention Basin | H-3 | 2007-09-08 | 2390 | 231 | Yes
H-017 281-8H Retention Basin | H-3 | 2007-09-20 | 2030 | 227 | Yes
H-017 281-8H Retention Basin | H-3 | 2007-10-03 | 1440 | 211 | Yes
H-017 281-8H Retention Basin | H-3 | 2007-10-11 | 1310 | 211 | Yes
H-017 281-8H Retention Basin | H-3 | 2007-10-25 | 1600 | 208 | Yes
H-017 281-8H Retention Basin | H-3 | 2007-11-05 | 4430 | 241 | Yes
H-017 281-8H Retention Basin | H-3 | 2007-11-16 | 1730 | 185 | Yes
H-017 281-8H Retention Basin | H-3 | 2007-12-02 | 724 | 159 | Yes
H-017 281-8H Retention Basin | H-3 | 2007-12-14 | 662 | 183 | Yes
H-017 281-8H Retention Basin | H-3 | 2007-12-24 | 1120 | 168 | Yes
HP-15 Tritium Facility Outfall | H-3 | 2007-02-05 | 3140 | 228 | Yes
HP-15 Tritium Facility Outfall | H-3 | 2007-03-05 | 2780 | 245 | Yes
HP-15 Tritium Facility Outfall | H-3 | 2007-04-02 | 1970 | 182 | Yes
HP-15 Tritium Facility Outfall | H-3 | 2007-05-07 | 4380 | 267 | Yes
HP-15 Tritium Facility Outfall | H-3 | 2007-06-04 | 8410 | 350 | Yes
HP-15 Tritium Facility Outfall | H-3 | 2007-07-02 | 11300 | 345 | Yes
HP-15 Tritium Facility Outfall | H-3 | 2007-08-06 | 14300 | 374 | Yes
HP-15 Tritium Facility Outfall | H-3 | 2007-09-04 | 7220 | 302 | Yes
HP-15 Tritium Facility Outfall | H-3 | 2007-10-01 | 4110 | 263 | Yes
HP-15 Tritium Facility Outfall | H-3 | 2007-11-05 | 5190 | 259 | Yes
HP-15 Tritium Facility Outfall | H-3 | 2007-12-03 | 1900 | 198 | Yes
HP-15 Tritium Facility Outfall | H-3 | 2008-01-07 | 6650 | 305 | Yes
HP-52 H-Area Tank Farm | H-3 | 2007-02-05 | 395 | 177 | No
HP-52 H-Area Tank Farm | H-3 | 2007-03-05 | 162 | 180 | No
HP-52 H-Area Tank Farm | H-3 | 2007-04-02 | 2890 | 245 | Yes
HP-52 H-Area Tank Farm | H-3 | 2007-07-02 | 7380 | 285 | Yes
HP-52 H-Area Tank Farm | H-3 | 2007-08-06 | 2860 | 228 | Yes
HP-52 H-Area Tank Farm | H-3 | 2007-09-04 | 1480 | 196 | Yes
HP-52 H-Area Tank Farm | H-3 | 2008-01-07 | 2400 | 228 | Yes
K Canal | H-3 | 2007-02-05 | 870 | 194 | Yes
K Canal | H-3 | 2007-03-05 | 217 | 182 | No
K Canal | H-3 | 2007-04-02 | 94.1 | 186 | No
K Canal | H-3 | 2007-05-07 | 316 | 186 | No
K Canal | H-3 | 2007-06-04 | 749 | 190 | Yes
K Canal | H-3 | 2007-07-02 | 1230 | 165 | Yes
K Canal | H-3 | 2007-08-06 | 1230 | 195 | Yes
K Canal | H-3 | 2007-09-04 | 1110 | 184 | Yes
K Canal | H-3 | 2007-10-01 | 1110 | 197 | Yes
K Canal | H-3 | 2007-11-05 | 1040 | 195 | Yes
K Canal | H-3 | 2007-12-03 | 164 | 153 | No
K Canal | H-3 | 2008-01-07 | 389 | 184 | No
L-07 | H-3 | 2007-02-05 | 430 | 184 | No
L-07 | H-3 | 2007-03-05 | 562 | 183 | Yes
L-07 | H-3 | 2007-04-02 | 500 | 147 | Yes
L-07 | H-3 | 2007-05-07 | 115 | 180 | No
L-07 | H-3 | 2007-06-04 | 249 | 178 | No
L-07 | H-3 | 2007-07-02 | 255 | 139 | No
L-07 | H-3 | 2007-08-06 | 327 | 171 | No
L-07 | H-3 | 2007-09-04 | 1490 | 194 | Yes
L-07 | H-3 | 2007-10-01 | 554 | 183 | Yes
L-07 | H-3 | 2007-11-05 | 181 | 145 | No
L-07 | H-3 | 2007-12-03 | 33.2 | 151 | No
L-07 | H-3 | 2008-01-07 | 308 | 184 | No
P-Area Canal - Par Pond: P-019 | H-3 | 2007-12-27 | 4240 | 237 | Yes
S-004 | H-3 | 2007-02-05 | 1010 | 191 | Yes
S-004 | H-3 | 2007-03-05 | 1840 | 217 | Yes
S-004 | H-3 | 2007-04-02 | 838 | 202 | Yes
S-004 | H-3 | 2007-05-07 | 2250 | 226 | Yes
S-004 | H-3 | 2007-06-04 | 881 | 191 | Yes
S-004 | H-3 | 2007-07-02 | 4110 | 231 | Yes
S-004 | H-3 | 2007-07-11 | 3030 | 233 | Yes
S-004 | H-3 | 2007-08-06 | 7460 | 305 | Yes
S-004 | H-3 | 2007-09-04 | 4650 | 256 | Yes
S-004 | H-3 | 2007-10-01 | 2430 | 224 | Yes
S-004 | H-3 | 2007-11-05 | 662 | 186 | Yes
S-004 | H-3 | 2007-12-03 | 2780 | 213 | Yes
S-004 | H-3 | 2008-01-07 | 2600 | 231 | Yes
TB-2 Outfall at Road 1A | H-3 | 2007-02-05 | 811 | 187 | Yes
TB-2 Outfall at Road 1A | H-3 | 2007-03-05 | 424 | 186 | No
TB-2 Outfall at Road 1A | H-3 | 2007-04-02 | 392 | 192 | No
TB-2 Outfall at Road 1A | H-3 | 2007-05-07 | 443 | 188 | No
TB-2 Outfall at Road 1A | H-3 | 2007-06-04 | 516 | 185 | Yes
TB-2 Outfall at Road 1A | H-3 | 2007-07-02 | 911 | 156 | Yes
TB-2 Outfall at Road 1A | H-3 | 2007-08-06 | 749 | 179 | Yes
TB-2 Outfall at Road 1A | H-3 | 2007-09-04 | 565 | 170 | Yes
TB-2 Outfall at Road 1A | H-3 | 2007-10-01 | 641 | 184 | Yes
TB-2 Outfall at Road 1A | H-3 | 2007-11-05 | 357 | 177 | No
TB-2 Outfall at Road 1A | H-3 | 2007-12-03 | 411 | 159 | No
TB-2 Outfall at Road 1A | H-3 | 2008-01-07 | 932 | 204 | Yes
U3R-2A ETF Outfall at Road C | H-3 | 2007-01-08 | 1420000 | 40000 | Yes
U3R-2A ETF Outfall at Road C | H-3 | 2007-01-16 | 1080000 | 35800 | Yes
U3R-2A ETF Outfall at Road C | H-3 | 2007-01-22 | 6680 | 278 | Yes
U3R-2A ETF Outfall at Road C | H-3 | 2007-01-29 | 722000 | 30300 | Yes
U3R-2A ETF Outfall at Road C | H-3 | 2007-02-05 | 1820000 | 41400 | Yes
U3R-2A ETF Outfall at Road C | H-3 | 2007-02-12 | 5380000 | 67700 | Yes
U3R-2A ETF Outfall at Road C | H-3 | 2007-02-20 | 6140000 | 76800 | Yes
U3R-2A ETF Outfall at Road C | H-3 | 2007-02-26 | 6490000 | 78800 | Yes
U3R-2A ETF Outfall at Road C | H-3 | 2007-03-05 | 6320000 | 77500 | Yes
U3R-2A ETF Outfall at Road C | H-3 | 2007-03-12 | 4700000 | 67400 | Yes
U3R-2A ETF Outfall at Road C | H-3 | 2007-03-19 | 6510000 | 78000 | Yes
U3R-2A ETF Outfall at Road C | H-3 | 2007-03-26 | 8950000 | 90900 | Yes
U3R-2A ETF Outfall at Road C | H-3 | 2007-04-02 | 10700000 | 99300 | Yes
U3R-2A ETF Outfall at Road C | H-3 | 2007-04-09 | 13100000 | 110000 | Yes
U3R-2A ETF Outfall at Road C | H-3 | 2007-04-16 | 16500000 | 123000 | Yes
U3R-2A ETF Outfall at Road C | H-3 | 2007-04-23 | 16700000 | 118000 | Yes
U3R-2A ETF Outfall at Road C | H-3 | 2007-04-30 | 7050000 | 81100 | Yes
U3R-2A ETF Outfall at Road C | H-3 | 2007-05-14 | 6300000 | 77100 | Yes
U3R-2A ETF Outfall at Road C | H-3 | 2007-05-21 | 6920000 | 80400 | Yes
U3R-2A ETF Outfall at Road C | H-3 | 2007-05-29 | 4430000 | 64900 | Yes
U3R-2A ETF Outfall at Road C | H-3 | 2007-06-11 | 2780000 | 52500 | Yes
U3R-2A ETF Outfall at Road C | H-3 | 2007-07-09 | 1490000 | 39900 | Yes
U3R-2A ETF Outfall at Road C | H-3 | 2007-07-16 | 757000 | 30700 | Yes
U3R-2A ETF Outfall at Road C | H-3 | 2007-07-23 | 357000 | 23800 | Yes
U3R-2A ETF Outfall at Road C | H-3 | 2007-07-30 | 1720000 | 42400 | Yes
U3R-2A ETF Outfall at Road C | H-3 | 2007-08-06 | 5300000 | 70100 | Yes
U3R-2A ETF Outfall at Road C | H-3 | 2007-08-13 | 5030000 | 68300 | Yes
U3R-2A ETF Outfall at Road C | H-3 | 2007-08-20 | 4620000 | 66100 | Yes
U3R-2A ETF Outfall at Road C | H-3 | 2007-08-27 | 4140000 | 63600 | Yes
U3R-2A ETF Outfall at Road C | H-3 | 2007-09-04 | 3320000 | 58200 | Yes
U3R-2A ETF Outfall at Road C | H-3 | 2007-09-10 | 6490000 | 79700 | Yes
U3R-2A ETF Outfall at Road C | H-3 | 2007-09-24 | 5860000 | 75200 | Yes
U3R-2A ETF Outfall at Road C | H-3 | 2007-10-15 | 5030000 | 69800 | Yes
U3R-2A ETF Outfall at Road C | H-3 | 2007-11-05 | 3510000 | 59200 | Yes
U3R-2A ETF Outfall at Road C | H-3 | 2007-11-12 | 2390000 | 49500 | Yes
U3R-2A ETF Outfall at Road C | H-3 | 2007-11-19 | 2480000 | 48000 | Yes
U3R-2A ETF Outfall at Road C | H-3 | 2007-11-26 | 2010000 | 43700 | Yes
U3R-2A ETF Outfall at Road C | H-3 | 2007-12-10 | 2730000 | 52500 | Yes
U3R-2A ETF Outfall at Road C | H-3 | 2007-12-17 | 4270000 | 62000 | Yes
U3R-2A ETF Outfall at Road C | H-3 | 2007-12-26 | 4380000 | 62200 | Yes
U3R-2A ETF Outfall at Road C | H-3 | 2007-12-31 | 5380000 | 72300 | Yes
Onsite
F-012 281-8F Retention Basin | Co-60 | 2007-01-30 | 3.51 | 2.38 | No
F-012 281-8F Retention Basin | Co-60 | 2007-02-24 | 2.86 | 1.98 | No
F-012 281-8F Retention Basin | Co-60 | 2007-04-17 | -3.05 | 2.16 | No
F-012 281-8F Retention Basin | Co-60 | 2007-06-06 | -7.05 | 3.01 | No
F-012 281-8F Retention Basin | Co-60 | 2007-06-15 | -0.427 | 1.82 | No
F-012 281-8F Retention Basin | Co-60 | 2007-09-01 | 2.47 | 1.84 | No
F-012 281-8F Retention Basin | Co-60 | 2007-12-05 | 1.8 | 1.81 | No
F-012 281-8F Retention Basin | Co-60 | 2007-12-20 | 2.24 | 1.72 | No
F-013 200-F Cooling Basin | Co-60 | 2007-01-24 | 1.59 | 1.86 | No
F-013 200-F Cooling Basin | Co-60 | 2007-02-06 | 4.27 | 2.45 | No
F-013 200-F Cooling Basin | Co-60 | 2007-03-01 | 5.7 | 2.41 | No
F-013 200-F Cooling Basin | Co-60 | 2007-04-24 | 1.63 | 1.92 | No
F-013 200-F Cooling Basin | Co-60 | 2007-05-09 | 2.48 | 2.37 | No
F-013 200-F Cooling Basin | Co-60 | 2007-05-23 | -3.81 | 1.8 | No
F-013 200-F Cooling Basin | Co-60 | 2007-07-04 | 2.89 | 2.38 | No
F-013 200-F Cooling Basin | Co-60 | 2007-07-08 | 3.41 | 2.49 | No
F-013 200-F Cooling Basin | Co-60 | 2007-07-10 | 0.00751 | 1.99 | No
F-013 200-F Cooling Basin | Co-60 | 2007-07-26 | -0.316 | 2.25 | No
F-013 200-F Cooling Basin | Co-60 | 2007-08-08 | 0.862 | 2.35 | No
F-013 200-F Cooling Basin | Co-60 | 2007-08-25 | 1.96 | 1.49 | No
F-013 200-F Cooling Basin | Co-60 | 2007-09-06 | 0.922 | 2.01 | No
F-013 200-F Cooling Basin | Co-60 | 2007-09-18 | 1.29 | 2.17 | No
F-013 200-F Cooling Basin | Co-60 | 2007-10-23 | 3.05 | 1.85 | No
F-013 200-F Cooling Basin | Co-60 | 2007-11-27 | 2.21 | 2.15 | No
F-013 200-F Cooling Basin | Co-60 | 2007-12-18 | 0.997 | 1.71 | No
F-05 | Co-60 | 2007-02-05 | -4.41 | 2.35 | No
F-05 | Co-60 | 2007-03-05 | -0.624 | 2.15 | No
F-05 | Co-60 | 2007-04-02 | 1.85 | 2.03 | No
F-05 | Co-60 | 2007-05-07 | 3.24 | 2.39 | No
F-05 | Co-60 | 2007-06-04 | 4.49 | 2.24 | No
F-05 | Co-60 | 2007-07-02 | 1.86 | 1.71 | No
F-05 | Co-60 | 2007-08-06 | 4.38 | 2.12 | No
F-05 | Co-60 | 2007-09-04 | 1.58 | 1.67 | No
F-05 | Co-60 | 2007-10-01 | -0.188 | 2.11 | No
F-05 | Co-60 | 2007-11-05 | 0.284 | 1.78 | No
F-05 | Co-60 | 2007-12-03 | 0.0576 | 1.95 | No
F-05 | Co-60 | 2008-01-07 | 1.46 | 2.32 | No
FM-1C H-Area Effluent | Co-60 | 2007-02-05 | 1.96 | 2.53 | No
FM-1C H-Area Effluent | Co-60 | 2007-03-05 | 4.78 | 2.34 | No
FM-1C H-Area Effluent | Co-60 | 2007-04-02 | -1.66 | 2.19 | No
FM-1C H-Area Effluent | Co-60 | 2007-05-07 | 1.2 | 2.12 | No
FM-1C H-Area Effluent | Co-60 | 2007-06-04 | 3.24 | 1.83 | No
FM-1C H-Area Effluent | Co-60 | 2007-07-02 | -1.53 | 1.57 | No
FM-1C H-Area Effluent | Co-60 | 2007-08-06 | -2.66 | 2.09 | No
FM-1C H-Area Effluent | Co-60 | 2007-09-04 | 4.24 | 2.11 | No
FM-1C H-Area Effluent | Co-60 | 2007-10-01 | 0.19 | 2.45 | No
FM-1C H-Area Effluent | Co-60 | 2007-11-05 | 0.976 | 1.86 | No
FM-1C H-Area Effluent | Co-60 | 2007-12-03 | -5.22 | 2.18 | No
FM-1C H-Area Effluent | Co-60 | 2008-01-07 | -2.59 | 1.91 | No
FM-3 F-Area Effluent | Co-60 | 2007-02-05 | 4.08 | 2.5 | No
FM-3 F-Area Effluent | Co-60 | 2007-03-05 | 2.14 | 2.21 | No
FM-3 F-Area Effluent | Co-60 | 2007-04-02 | 1.44 | 2.14 | No
FM-3 F-Area Effluent | Co-60 | 2007-05-07 | -0.0995 | 2.2 | No
FM-3 F-Area Effluent | Co-60 | 2007-06-04 | 2.53 | 1.81 | No
FM-3 F-Area Effluent | Co-60 | 2007-07-02 | -2.59 | 1.98 | No
FM-3 F-Area Effluent | Co-60 | 2007-08-06 | 0.708 | 2.13 | No
FM-3 F-Area Effluent | Co-60 | 2007-09-04 | 1.15 | 2.56 | No
FM-3 F-Area Effluent | Co-60 | 2007-10-01 | -0.868 | 2.45 | No
FM-3 F-Area Effluent | Co-60 | 2007-11-05 | -0.743 | 1.82 | No
FM-3 F-Area Effluent | Co-60 | 2007-12-03 | 4.16 | 2.1 | No
FM-3 F-Area Effluent | Co-60 | 2008-01-07 | -4.46 | 2.73 | No
H-004 | Co-60 | 2007-02-05 | 4.27 | 2.3 | No
H-004 | Co-60 | 2007-03-05 | -0.0478 | 2.52 | No
H-004 | Co-60 | 2007-04-02 | 0.657 | 2.18 | No
H-004 | Co-60 | 2007-05-07 | -0.424 | 1.84 | No
H-004 | Co-60 | 2007-06-04 | -8.03 | 2.37 | No
H-004 | Co-60 | 2007-07-02 | -1.73 | 1.75 | No
H-004 | Co-60 | 2007-08-06 | 0.273 | 2.35 | No
H-004 | Co-60 | 2007-09-04 | -3.08 | 2.15 | No
H-004 | Co-60 | 2007-10-01 | -0.665 | 2.14 | No
H-004 | Co-60 | 2007-11-05 | -0.83 | 1.81 | No
H-004 | Co-60 | 2007-12-03 | -1.76 | 2.12 | No
H-004 | Co-60 | 2008-01-07 | 1.98 | 1.9 | No
H-017 281-8H Retention Basin | Co-60 | 2007-01-08 | 0.106 | 2.45 | No
H-017 281-8H Retention Basin | Co-60 | 2007-01-23 | -3.51 | 1.79 | No
H-017 281-8H Retention Basin | Co-60 | 2007-02-03 | -2.73 | 2.73 | No
H-017 281-8H Retention Basin | Co-60 | 2007-02-22 | 0.408 | 1.77 | No
H-017 281-8H Retention Basin | Co-60 | 2007-03-03 | 0.414 | 2.54 | No
H-017 281-8H Retention Basin | Co-60 | 2007-03-17 | 3.92 | 2.05 | No
H-017 281-8H Retention Basin | Co-60 | 2007-03-23 | -1.11 | 2.33 | No
H-017 281-8H Retention Basin | Co-60 | 2007-04-17 | 3.81 | 1.98 | No
H-017 281-8H Retention Basin | Co-60 | 2007-05-04 | -1.07 | 1.91 | No
H-017 281-8H Retention Basin | Co-60 | 2007-05-09 | 0.249 | 2.03 | No
H-017 281-8H Retention Basin | Co-60 | 2007-05-12 | 1.7 | 2.32 | No
H-017 281-8H Retention Basin | Co-60 | 2007-05-27 | 2.21 | 2.07 | No
H-017 281-8H Retention Basin | Co-60 | 2007-06-09 | -3.78 | 2.36 | No
H-017 281-8H Retention Basin | Co-60 | 2007-06-15 | 0.895 | 1.93 | No
H-017 281-8H Retention Basin | Co-60 | 2007-06-30 | 5.11 | 2.08 | No
H-017 281-8H Retention Basin | Co-60 | 2007-07-07 | 1.81 | 1.85 | No
H-017 281-8H Retention Basin | Co-60 | 2007-07-15 | 0.657 | 2.06 | No
H-017 281-8H Retention Basin | Co-60 | 2007-07-22 | 1.76 | 2.25 | No
H-017 281-8H Retention Basin | Co-60 | 2007-07-28 | 0.927 | 2.29 | No
H-017 281-8H Retention Basin | Co-60 | 2007-08-01 | -0.119 | 2.07 | No
H-017 281-8H Retention Basin | Co-60 | 2007-08-07 | -0.392 | 1.93 | No
H-017 281-8H Retention Basin | Co-60 | 2007-08-17 | 2.61 | 2.22 | No
H-017 281-8H Retention Basin | Co-60 | 2007-08-22 | 1.88 | 1.98 | No
H-017 281-8H Retention Basin | Co-60 | 2007-08-29 | 1.26 | 1.68 | No
H-017 281-8H Retention Basin | Co-60 | 2007-09-08 | -2.76 | 1.8 | No
H-017 281-8H Retention Basin | Co-60 | 2007-09-20 | -0.532 | 1.86 | No
H-017 281-8H Retention Basin | Co-60 | 2007-10-03 | 1.91 | 2.39 | No
H-017 281-8H Retention Basin | Co-60 | 2007-10-11 | 0.705 | 2.05 | No
H-017 281-8H Retention Basin | Co-60 | 2007-10-25 | -1.14 | 1.78 | No
H-017 281-8H Retention Basin | Co-60 | 2007-11-05 | -0.546 | 1.97 | No
H-017 281-8H Retention Basin | Co-60 | 2007-11-16 | 3.7 | 2.22 | No
H-017 281-8H Retention Basin | Co-60 | 2007-12-02 | 1.06 | 2.25 | No
H-017 281-8H Retention Basin | Co-60 | 2007-12-14 | 2.2 | 2.05 | No
H-017 281-8H Retention Basin | Co-60 | 2007-12-24 | 0.865 | 1.99 | No
HP-15 Tritium Facility Outfall | Co-60 | 2007-02-05 | 1.37 | 2.25 | No
HP-15 Tritium Facility Outfall | Co-60 | 2007-03-05 | 2.95 | 1.74 | No
HP-15 Tritium Facility Outfall | Co-60 | 2007-04-02 | 0.0741 | 2 | No
HP-15 Tritium Facility Outfall | Co-60 | 2007-05-07 | -2.78 | 1.91 | No
HP-15 Tritium Facility Outfall | Co-60 | 2007-06-04 | 3.14 | 1.93 | No
HP-15 Tritium Facility Outfall | Co-60 | 2007-07-02 | 0.00208 | 2.07 | No
HP-15 Tritium Facility Outfall | Co-60 | 2007-08-06 | -0.332 | 2.06 | No
HP-15 Tritium Facility Outfall | Co-60 | 2007-09-04 | -0.0632 | 1.84 | No
HP-15 Tritium Facility Outfall | Co-60 | 2007-10-01 | -0.414 | 2.36 | No
HP-15 Tritium Facility Outfall | Co-60 | 2007-11-05 | -1.13 | 2.18 | No
HP-15 Tritium Facility Outfall | Co-60 | 2007-12-03 | 5.03 | 2.28 | No
HP-15 Tritium Facility Outfall | Co-60 | 2008-01-07 | -2.49 | 1.92 | No
HP-52 H-Area Tank Farm | Co-60 | 2007-02-05 | 1.69 | 2.44 | No
HP-52 H-Area Tank Farm | Co-60 | 2007-03-05 | 2.02 | 2.33 | No
HP-52 H-Area Tank Farm | Co-60 | 2007-04-02 | 4.7 | 17.2 | No
HP-52 H-Area Tank Farm | Co-60 | 2007-07-02 | 0.957 | 1.96 | No
HP-52 H-Area Tank Farm | Co-60 | 2007-08-06 | 0.0876 | 1.91 | No
HP-52 H-Area Tank Farm | Co-60 | 2007-09-04 | -2.7 | 2.58 | No
HP-52 H-Area Tank Farm | Co-60 | 2008-01-07 | -4.86 | 2.78 | No
K Canal | Co-60 | 2007-02-05 | 1.41 | 2.3 | No
K Canal | Co-60 | 2007-03-05 | 1.11 | 2.44 | No
K Canal | Co-60 | 2007-04-02 | -2.18 | 2.21 | No
K Canal | Co-60 | 2007-05-07 | 10.1 | 2.25 | Yes
K Canal | Co-60 | 2007-06-04 | -1.46 | 2.13 | No
K Canal | Co-60 | 2007-07-02 | 1.73 | 1.94 | No
K Canal | Co-60 | 2007-08-06 | 2.58 | 2.22 | No
K Canal | Co-60 | 2007-09-04 | -1.9 | 2.51 | No
K Canal | Co-60 | 2007-10-01 | -4.32 | 2.5 | No
K Canal | Co-60 | 2007-11-05 | -0.346 | 1.69 | No
K Canal | Co-60 | 2007-12-03 | -3.08 | 1.92 | No
K Canal | Co-60 | 2008-01-07 | 4.49 | 2.24 | No
L-07 | Co-60 | 2007-02-05 | -0.47 | 2.55 | No
L-07 | Co-60 | 2007-03-05 | -0.341 | 2.22 | No
L-07 | Co-60 | 2007-04-02 | -1.12 | 2.54 | No
L-07 | Co-60 | 2007-05-07 | -1.7 | 2.73 | No
L-07 | Co-60 | 2007-06-04 | 0.0351 | 1.62 | No
L-07 | Co-60 | 2007-07-02 | -0.903 | 1.88 | No
L-07 | Co-60 | 2007-08-06 | 1.12 | 1.72 | No
L-07 | Co-60 | 2007-09-04 | 0.252 | 1.93 | No
L-07 | Co-60 | 2007-10-01 | 0.584 | 2.22 | No
L-07 | Co-60 | 2007-11-05 | 1.86 | 2.18 | No
L-07 | Co-60 | 2007-12-03 | -2.48 | 2.42 | No
L-07 | Co-60 | 2008-01-07 | -0.495 | 2.18 | No
P-Area Canal - Par Pond: P-019 | Co-60 | 2007-12-27 | -0.343 | 1.01 | No
S-004 | Co-60 | 2007-02-05 | 0.152 | 2.22 | No
S-004 | Co-60 | 2007-03-05 | 4.41 | 2.57 | No
S-004 | Co-60 | 2007-04-02 | -1.78 | 2.03 | No
S-004 | Co-60 | 2007-05-07 | 2.22 | 1.91 | No
S-004 | Co-60 | 2007-06-04 | -6.86 | 2.44 | No
S-004 | Co-60 | 2007-07-02 | 1.45 | 1.89 | No
S-004 | Co-60 | 2007-07-11 | 0.681 | 1.96 | No
S-004 | Co-60 | 2007-08-06 | -2.73 | 2.15 | No
S-004 | Co-60 | 2007-09-04 | 3 | 2.07 | No
S-004 | Co-60 | 2007-10-01 | -0.311 | 2.41 | No
S-004 | Co-60 | 2007-11-05 | 1.53 | 2.33 | No
S-004 | Co-60 | 2007-12-03 | 2.25 | 2.02 | No
S-004 | Co-60 | 2008-01-07 | -2.57 | 2.29 | No
TB-2 Outfall at Road 1A | Co-60 | 2007-02-05 | 0.595 | 2.01 | No
TB-2 Outfall at Road 1A | Co-60 | 2007-03-05 | 2.39 | 2.18 | No
TB-2 Outfall at Road 1A | Co-60 | 2007-04-02 | -2.56 | 2.46 | No
TB-2 Outfall at Road 1A | Co-60 | 2007-05-07 | -1.86 | 1.91 | No
TB-2 Outfall at Road 1A | Co-60 | 2007-06-04 | 0.0273 | 2.08 | No
TB-2 Outfall at Road 1A | Co-60 | 2007-07-02 | 1.24 | 1.97 | No
TB-2 Outfall at Road 1A | Co-60 | 2007-08-06 | 1.35 | 2 | No
TB-2 Outfall at Road 1A | Co-60 | 2007-09-04 | 0.9 | 2.69 | No
TB-2 Outfall at Road 1A | Co-60 | 2007-10-01 | -2.97 | 1.92 | No
TB-2 Outfall at Road 1A | Co-60 | 2007-11-05 | 1.9 | 1.89 | No
TB-2 Outfall at Road 1A | Co-60 | 2007-12-03 | 0.3 | 1.78 | No
TB-2 Outfall at Road 1A | Co-60 | 2008-01-07 | 2.68 | 1.94 | No
TB-3 M-Area Effluent at Road D | Co-60 | 2007-02-05 | 1.81 | 2.5 | No
TB-3 M-Area Effluent at Road D | Co-60 | 2007-03-05 | -3.95 | 1.98 | No
TB-3 M-Area Effluent at Road D | Co-60 | 2007-04-02 | 0.919 | 2.65 | No
TB-3 M-Area Effluent at Road D | Co-60 | 2007-05-07 | -1.35 | 1.91 | No
TB-3 M-Area Effluent at Road D | Co-60 | 2007-06-04 | 1.57 | 1.87 | No
TB-3 M-Area Effluent at Road D | Co-60 | 2007-07-02 | -0.6 | 1.81 | No
TB-3 M-Area Effluent at Road D | Co-60 | 2007-08-06 | 0.638 | 2.11 | No
TB-3 M-Area Effluent at Road D | Co-60 | 2007-09-04 | 4.51 | 2.03 | No
TB-3 M-Area Effluent at Road D | Co-60 | 2007-10-01 | 0.773 | 2.32 | No
TB-3 M-Area Effluent at Road D | Co-60 | 2007-11-05 | -2.04 | 1.98 | No
TB-3 M-Area Effluent at Road D | Co-60 | 2007-12-03 | 3.51 | 2.43 | No
TB-3 M-Area Effluent at Road D | Co-60 | 2008-01-07 | 1.64 | 2.34 | No
U3R-2A ETF Outfall at Road C | Co-60 | 2007-01-08 | 2.51 | 2.09 | No
U3R-2A ETF Outfall at Road C | Co-60 | 2007-01-16 | 3.54 | 2.42 | No
U3R-2A ETF Outfall at Road C | Co-60 | 2007-01-22 | 3.89 | 1.81 | No
U3R-2A ETF Outfall at Road C | Co-60 | 2007-01-29 | -0.205 | 1.86 | No
U3R-2A ETF Outfall at Road C | Co-60 | 2007-02-05 | 2.49 | 2.45 | No
U3R-2A ETF Outfall at Road C | Co-60 | 2007-02-12 | 4.73 | 2.25 | No
U3R-2A ETF Outfall at Road C | Co-60 | 2007-02-20 | -0.897 | 2.17 | No
U3R-2A ETF Outfall at Road C | Co-60 | 2007-02-26 | 3.32 | 2.25 | No
U3R-2A ETF Outfall at Road C | Co-60 | 2007-03-05 | 4.76 | 1.8 | No
U3R-2A ETF Outfall at Road C | Co-60 | 2007-03-12 | 0.476 | 1.77 | No
U3R-2A ETF Outfall at Road C | Co-60 | 2007-03-19 | 3 | 2.22 | No
U3R-2A ETF Outfall at Road C | Co-60 | 2007-03-26 | 0.805 | 2.25 | No
U3R-2A ETF Outfall at Road C | Co-60 | 2007-04-02 | -0.627 | 2.32 | No
U3R-2A ETF Outfall at Road C | Co-60 | 2007-04-09 | 1.21 | 2.34 | No
U3R-2A ETF Outfall at Road C | Co-60 | 2007-04-16 | -2.09 | 8.17 | No
U3R-2A ETF Outfall at Road C | Co-60 | 2007-04-23 | -2.52 | 2.32 | No
U3R-2A ETF Outfall at Road C | Co-60 | 2007-04-30 | 9.73 | 8.8 | No
U3R-2A ETF Outfall at Road C | Co-60 | 2007-05-14 | -1.73 | 1.96 | No
U3R-2A ETF Outfall at Road C | Co-60 | 2007-05-21 | -1.8 | 1.86 | No
U3R-2A ETF Outfall at Road C | Co-60 | 2007-05-29 | 0.305 | 2.07 | No
U3R-2A ETF Outfall at Road C | Co-60 | 2007-06-11 | -0.876 | 2.18 | No
U3R-2A ETF Outfall at Road C | Co-60 | 2007-07-09 | 0.576 | 1.76 | No
U3R-2A ETF Outfall at Road C | Co-60 | 2007-07-16 | 2.31 | 2.38 | No
U3R-2A ETF Outfall at Road C | Co-60 | 2007-07-23 | 1.49 | 2.13 | No
U3R-2A ETF Outfall at Road C | Co-60 | 2007-07-30 | -2.61 | 2.28 | No
U3R-2A ETF Outfall at Road C | Co-60 | 2007-08-06 | 0.245 | 2.09 | No
U3R-2A ETF Outfall at Road C | Co-60 | 2007-08-13 | -0.149 | 2.22 | No
U3R-2A ETF Outfall at Road C | Co-60 | 2007-08-20 | -1.44 | 1.8 | No
U3R-2A ETF Outfall at Road C | Co-60 | 2007-08-27 | 0.204 | 1.84 | No
U3R-2A ETF Outfall at Road C | Co-60 | 2007-09-04 | -2.73 | 1.79 | No
U3R-2A ETF Outfall at Road C | Co-60 | 2007-09-10 | 1.17 | 2.38 | No
U3R-2A ETF Outfall at Road C | Co-60 | 2007-09-24 | 1.71 | 1.87 | No
U3R-2A ETF Outfall at Road C | Co-60 | 2007-10-15 | 4.16 | 1.94 | No
U3R-2A ETF Outfall at Road C | Co-60 | 2007-11-05 | 2.21 | 1.84 | No
U3R-2A ETF Outfall at Road C | Co-60 | 2007-11-12 | -3.46 | 2.07 | No
U3R-2A ETF Outfall at Road C | Co-60 | 2007-11-19 | 2.92 | 2.25 | No
U3R-2A ETF Outfall at Road C | Co-60 | 2007-11-26 | 1.81 | 2.25 | No
U3R-2A ETF Outfall at Road C | Co-60 | 2007-12-10 | 1.96 | 1.73 | No
U3R-2A ETF Outfall at Road C | Co-60 | 2007-12-17 | 0.305 | 1.96 | No
U3R-2A ETF Outfall at Road C | Co-60 | 2007-12-26 | 0.0716 | 1.9 | No
U3R-2A ETF Outfall at Road C | Co-60 | 2007-12-31 | -2.38 | 2.63 | No
Onsite
F-012 281-8F Retention Basin | Cs-137 | 2007-01-30 | 16.3 | 3.07 | Yes
F-012 281-8F Retention Basin | Cs-137 | 2007-02-24 | 14.4 | 3.45 | Yes
F-012 281-8F Retention Basin | Cs-137 | 2007-04-17 | 22.2 | 4.7 | Yes
F-012 281-8F Retention Basin | Cs-137 | 2007-06-06 | 25 | 5.22 | Yes
F-012 281-8F Retention Basin | Cs-137 | 2007-06-15 | 33.5 | 4.51 | Yes
F-012 281-8F Retention Basin | Cs-137 | 2007-09-01 | 28.1 | 3.47 | Yes
F-012 281-8F Retention Basin | Cs-137 | 2007-12-05 | 19.8 | 3.74 | Yes
F-012 281-8F Retention Basin | Cs-137 | 2007-12-20 | 10.5 | 3.38 | Yes
F-013 200-F Cooling Basin | Cs-137 | 2007-01-24 | 2.18 | 2.2 | No
F-013 200-F Cooling Basin | Cs-137 | 2007-02-06 | 4.51 | 2.6 | No
F-013 200-F Cooling Basin | Cs-137 | 2007-03-01 | -0.597 | 2.49 | No
F-013 200-F Cooling Basin | Cs-137 | 2007-04-24 | 6.41 | 2.25 | No
F-013 200-F Cooling Basin | Cs-137 | 2007-05-09 | 4.22 | 2.39 | No
F-013 200-F Cooling Basin | Cs-137 | 2007-05-23 | -2.65 | 2.33 | No
F-013 200-F Cooling Basin | Cs-137 | 2007-07-04 | 0.584 | 2.54 | No
F-013 200-F Cooling Basin | Cs-137 | 2007-07-08 | 22.2 | 5.14 | Yes
F-013 200-F Cooling Basin | Cs-137 | 2007-07-10 | 6.51 | 2.24 | No
F-013 200-F Cooling Basin | Cs-137 | 2007-07-26 | 1.57 | 2.53 | No
F-013 200-F Cooling Basin | Cs-137 | 2007-08-08 | 2.24 | 2.2 | No
F-013 200-F Cooling Basin | Cs-137 | 2007-08-25 | 1.41 | 2.09 | No
F-013 200-F Cooling Basin | Cs-137 | 2007-09-06 | 0.427 | 2.12 | No
F-013 200-F Cooling Basin | Cs-137 | 2007-09-18 | 0.308 | 2.22 | No
F-013 200-F Cooling Basin | Cs-137 | 2007-10-23 | -1.05 | 2.1 | No
F-013 200-F Cooling Basin | Cs-137 | 2007-11-27 | 3.59 | 2.65 | No
F-013 200-F Cooling Basin | Cs-137 | 2007-12-18 | 2.7 | 2.02 | No
F-05 | Cs-137 | 2007-02-05 | -2.4 | 2.42 | No
F-05 | Cs-137 | 2007-03-05 | -0.841 | 2.42 | No
F-05 | Cs-137 | 2007-04-02 | -1.08 | 1.92 | No
F-05 | Cs-137 | 2007-05-07 | -1.45 | 2.25 | No
F-05 | Cs-137 | 2007-06-04 | -1.37 | 2.38 | No
F-05 | Cs-137 | 2007-07-02 | -2.09 | 1.94 | No
F-05 | Cs-137 | 2007-08-06 | 0.589 | 2.2 | No
F-05 | Cs-137 | 2007-09-04 | 1.58 | 2.1 | No
F-05 | Cs-137 | 2007-10-01 | 2.34 | 1.78 | No
F-05 | Cs-137 | 2007-11-05 | 0.276 | 2.01 | No
F-05 | Cs-137 | 2007-12-03 | -0.424 | 2 | No
F-05 | Cs-137 | 2008-01-07 | -0.0514 | 2.38 | No
FM-1C H-Area Effluent | Cs-137 | 2007-02-05 | -2.37 | 2.25 | No
FM-1C H-Area Effluent | Cs-137 | 2007-03-05 | 0.576 | 2.47 | No
FM-1C H-Area Effluent | Cs-137 | 2007-04-02 | -0.459 | 2.33 | No
FM-1C H-Area Effluent | Cs-137 | 2007-05-07 | -0.137 | 2.73 | No
FM-1C H-Area Effluent | Cs-137 | 2007-06-04 | 2.76 | 2.08 | No
FM-1C H-Area Effluent | Cs-137 | 2007-07-02 | 0.17 | 2.2 | No
FM-1C H-Area Effluent | Cs-137 | 2007-08-06 | -1.2 | 2.19 | No
FM-1C H-Area Effluent | Cs-137 | 2007-09-04 | 2.89 | 2.18 | No
FM-1C H-Area Effluent | Cs-137 | 2007-10-01 | -1.86 | 2.34 | No
FM-1C H-Area Effluent | Cs-137 | 2007-11-05 | -1.09 | 1.87 | No
FM-1C H-Area Effluent | Cs-137 | 2007-12-03 | 0.554 | 2.08 | No
FM-1C H-Area Effluent | Cs-137 | 2008-01-07 | -1.63 | 2.02 | No
FM-3 F-Area Effluent | Cs-137 | 2007-02-05 | -1.01 | 2.44 | No
FM-3 F-Area Effluent | Cs-137 | 2007-03-05 | 4.35 | 2.5 | No
FM-3 F-Area Effluent | Cs-137 | 2007-04-02 | -1.11 | 2.39 | No
FM-3 F-Area Effluent | Cs-137 | 2007-05-07 | 1.91 | 2.36 | No
FM-3 F-Area Effluent | Cs-137 | 2007-06-04 | 0.297 | 2.16 | No
FM-3 F-Area Effluent | Cs-137 | 2007-07-02 | -0.511 | 2.05 | No
FM-3 F-Area Effluent | Cs-137 | 2007-08-06 | -1.14 | 1.99 | No
FM-3 F-Area Effluent | Cs-137 | 2007-09-04 | 1.67 | 2.36 | No
FM-3 F-Area Effluent | Cs-137 | 2007-10-01 | 0.0411 | 2.2 | No
FM-3 F-Area Effluent | Cs-137 | 2007-11-05 | -2.1 | 2.05 | No
FM-3 F-Area Effluent | Cs-137 | 2007-12-03 | 2.39 | 1.96 | No
FM-3 F-Area Effluent | Cs-137 | 2008-01-07 | 3.11 | 2 | No
H-004 | Cs-137 | 2007-02-05 | 2.11 | 2.14 | No
H-004 | Cs-137 | 2007-03-05 | -1.8 | 2.26 | No
H-004 | Cs-137 | 2007-04-02 | 1.72 | 2.22 | No
H-004 | Cs-137 | 2007-05-07 | 1.34 | 2.04 | No
H-004 | Cs-137 | 2007-06-04 | 1.71 | 2.32 | No
H-004 | Cs-137 | 2007-07-02 | -3.03 | 2.01 | No
H-004 | Cs-137 | 2007-08-06 | 1.35 | 2.31 | No
H-004 | Cs-137 | 2007-09-04 | 8.38 | 3.57 | No
H-004 | Cs-137 | 2007-10-01 | 3.86 | 1.82 | No
H-004 | Cs-137 | 2007-11-05 | 0.849 | 2.04 | No
H-004 | Cs-137 | 2007-12-03 | 1.15 | 2.05 | No
H-004 | Cs-137 | 2008-01-07 | 2.92 | 2.01 | No
H-017 281-8H Retention Basin | Cs-137 | 2007-01-08 | 112 | 7.12 | Yes
H-017 281-8H Retention Basin | Cs-137 | 2007-01-23 | 95.4 | 6.76 | Yes
H-017 281-8H Retention Basin | Cs-137 | 2007-02-03 | 81.4 | 7.1 | Yes
H-017 281-8H Retention Basin | Cs-137 | 2007-02-22 | 124 | 7.07 | Yes
H-017 281-8H Retention Basin | Cs-137 | 2007-03-03 | 90.8 | 6.99 | Yes
H-017 281-8H Retention Basin | Cs-137 | 2007-03-17 | 118 | 7.73 | Yes
H-017 281-8H Retention Basin | Cs-137 | 2007-03-23 | 129 | 7.63 | Yes
H-017 281-8H Retention Basin | Cs-137 | 2007-04-17 | 109 | 7.26 | Yes
H-017 281-8H Retention Basin | Cs-137 | 2007-05-04 | 131 | 7.15 | Yes
H-017 281-8H Retention Basin | Cs-137 | 2007-05-09 | 115 | 6.6 | Yes
H-017 281-8H Retention Basin | Cs-137 | 2007-05-12 | 89.7 | 6.45 | Yes
H-017 281-8H Retention Basin | Cs-137 | 2007-05-27 | 147 | 7.24 | Yes
H-017 281-8H Retention Basin | Cs-137 | 2007-06-09 | 118 | 7.61 | Yes
H-017 281-8H Retention Basin | Cs-137 | 2007-06-15 | 131 | 7.17 | Yes
H-017 281-8H Retention Basin | Cs-137 | 2007-06-30 | 124 | 7.31 | Yes
H-017 281-8H Retention Basin | Cs-137 | 2007-07-07 | 88.9 | 5.88 | Yes
H-017 281-8H Retention Basin | Cs-137 | 2007-07-15 | 67.3 | 6.44 | Yes
H-017 281-8H Retention Basin | Cs-137 | 2007-07-22 | 82.7 | 6.28 | Yes
H-017 281-8H Retention Basin | Cs-137 | 2007-07-28 | 93.8 | 6.61 | Yes
H-017 281-8H Retention Basin | Cs-137 | 2007-08-01 | 85.1 | 6.26 | Yes
H-017 281-8H Retention Basin | Cs-137 | 2007-08-07 | 92.7 | 6.29 | Yes
H-017 281-8H Retention Basin | Cs-137 | 2007-08-17 | 115 | 7.52 | Yes
H-017 281-8H Retention Basin | Cs-137 | 2007-08-22 | 135 | 7.11 | Yes
H-017 281-8H Retention Basin | Cs-137 | 2007-08-29 | 90.8 | 6.17 | Yes
H-017 281-8H Retention Basin | Cs-137 | 2007-09-08 | 134 | 7.07 | Yes
H-017 281-8H Retention Basin | Cs-137 | 2007-09-20 | 124 | 7.21 | Yes
H-017 281-8H Retention Basin | Cs-137 | 2007-10-03 | 146 | 8.5 | Yes
H-017 281-8H Retention Basin | Cs-137 | 2007-10-11 | 113 | 7.09 | Yes
H-017 281-8H Retention Basin | Cs-137 | 2007-10-25 | 90.8 | 5.75 | Yes
H-017 281-8H Retention Basin | Cs-137 | 2007-11-05 | 75.1 | 6.28 | Yes
H-017 281-8H Retention Basin | Cs-137 | 2007-11-16 | 73 | 6.06 | Yes
H-017 281-8H Retention Basin | Cs-137 | 2007-12-02 | 65.9 | 5.01 | Yes
H-017 281-8H Retention Basin | Cs-137 | 2007-12-14 | 47 | 4.51 | Yes
H-017 281-8H Retention Basin | Cs-137 | 2007-12-24 | 35.7 | 4.08 | Yes
HP-15 Tritium Facility Outfall | Cs-137 | 2007-02-05 | -0.435 | 2.42 | No
HP-15 Tritium Facility Outfall | Cs-137 | 2007-03-05 | 0.508 | 1.9 | No
HP-15 Tritium Facility Outfall | Cs-137 | 2007-04-02 | -2.51 | 1.97 | No
HP-15 Tritium Facility Outfall | Cs-137 | 2007-05-07 | 2.7 | 1.93 | No
HP-15 Tritium Facility Outfall | Cs-137 | 2007-06-04 | -0.635 | 2.03 | No
HP-15 Tritium Facility Outfall | Cs-137 | 2007-07-02 | 1.32 | 2.02 | No
HP-15 Tritium Facility Outfall | Cs-137 | 2007-08-06 | 5.46 | 2.22 | No
HP-15 Tritium Facility Outfall | Cs-137 | 2007-09-04 | 2.03 | 2.1 | No
HP-15 Tritium Facility Outfall | Cs-137 | 2007-10-01 | 0.603 | 2.15 | No
HP-15 Tritium Facility Outfall | Cs-137 | 2007-11-05 | -0.632 | 2.45 | No
HP-15 Tritium Facility Outfall | Cs-137 | 2007-12-03 | -1.91 | 2.38 | No
HP-15 Tritium Facility Outfall | Cs-137 | 2008-01-07 | -1.79 | 1.9 | No
HP-52 H-Area Tank Farm | Cs-137 | 2007-02-05 | 0.308 | 2.05 | No
HP-52 H-Area Tank Farm | Cs-137 | 2007-03-05 | 23.7 | 5.71 | Yes
HP-52 H-Area Tank Farm | Cs-137 | 2007-04-02 | 22.4 | 17.9 | No
HP-52 H-Area Tank Farm | Cs-137 | 2007-07-02 | 12.4 | 3.21 | Yes
HP-52 H-Area Tank Farm | Cs-137 | 2007-08-06 | 43.8 | 5.44 | Yes
HP-52 H-Area Tank Farm | Cs-137 | 2007-09-04 | 47.6 | 5.27 | Yes
HP-52 H-Area Tank Farm | Cs-137 | 2008-01-07 | 9.32 | 3.03 | Yes
K Canal | Cs-137 | 2007-02-05 | 1.92 | 2.62 | No
K Canal | Cs-137 | 2007-03-05 | 2.81 | 2.41 | No
K Canal | Cs-137 | 2007-04-02 | 6 | 2.51 | No
K Canal | Cs-137 | 2007-05-07 | 4.73 | 2.59 | No
K Canal | Cs-137 | 2007-06-04 | -2.6 | 2.09 | No
K Canal | Cs-137 | 2007-07-02 | -1.84 | 2.14 | No
K Canal | Cs-137 | 2007-08-06 | 1.84 | 2.3 | No
K Canal | Cs-137 | 2007-09-04 | -2.22 | 2.37 | No
K Canal | Cs-137 | 2007-10-01 | 0.236 | 2.26 | No
K Canal | Cs-137 | 2007-11-05 | 1.37 | 1.91 | No
K Canal | Cs-137 | 2007-12-03 | 1.05 | 2.07 | No
K Canal | Cs-137 | 2008-01-07 | -0.262 | 2.1 | No
L-07 | Cs-137 | 2007-02-05 | 1.94 | 2.41 | No
L-07 | Cs-137 | 2007-03-05 | -0.239 | 2.2 | No
L-07 | Cs-137 | 2007-04-02 | 0.451 | 2.42 | No
L-07 | Cs-137 | 2007-05-07 | -4.95 | 2.44 | No
L-07 | Cs-137 | 2007-06-04 | 2.51 | 2.17 | No
L-07 | Cs-137 | 2007-07-02 | 2 | 2 | No
L-07 | Cs-137 | 2007-08-06 | -0.7 | 2.22 | No
L-07 | Cs-137 | 2007-09-04 | 3.78 | 1.9 | No
L-07 | Cs-137 | 2007-10-01 | -0.457 | 2.61 | No
L-07 | Cs-137 | 2007-11-05 | -0.859 | 2.22 | No
L-07 | Cs-137 | 2007-12-03 | -1.86 | 2.41 | No
L-07 | Cs-137 | 2008-01-07 | -0.832 | 2.46 | No
P-Area Canal - Par Pond: P-019 | Cs-137 | 2007-12-27 | -0.0981 | 1.11 | No
S-004 | Cs-137 | 2007-02-05 | -3.32 | 2.47 | No
S-004 | Cs-137 | 2007-03-05 | 2.38 | 2.43 | No
S-004 | Cs-137 | 2007-04-02 | -1.75 | 2.04 | No
S-004 | Cs-137 | 2007-05-07 | -0.638 | 1.98 | No
S-004 | Cs-137 | 2007-06-04 | 0.619 | 2.22 | No
S-004 | Cs-137 | 2007-07-02 | 2.67 | 1.87 | No
S-004 | Cs-137 | 2007-07-11 | -1.21 | 2.17 | No
S-004 | Cs-137 | 2007-08-06 | -2.33 | 2.21 | No
S-004 | Cs-137 | 2007-09-04 | 0.346 | 2.37 | No
S-004 | Cs-137 | 2007-10-01 | 3.57 | 2.36 | No
S-004 | Cs-137 | 2007-11-05 | -0.5 | 2.11 | No
S-004 | Cs-137 | 2007-12-03 | -1.01 | 1.91 | No
S-004 | Cs-137 | 2008-01-07 | 3.03 | 2.38 | No
TB-2 Outfall at Road 1A | Cs-137 | 2007-02-05 | -1.2 | 2.45 | No
TB-2 Outfall at Road 1A | Cs-137 | 2007-03-05 | 2.38 | 2.31 | No
TB-2 Outfall at Road 1A | Cs-137 | 2007-04-02 | -0.878 | 2.21 | No
TB-2 Outfall at Road 1A | Cs-137 | 2007-05-07 | 1.29 | 1.96 | No
TB-2 Outfall at Road 1A | Cs-137 | 2007-06-04 | 1.51 | 2.13 | No
TB-2 Outfall at Road 1A | Cs-137 | 2007-07-02 | -0.06 | 2.28 | No
TB-2 Outfall at Road 1A | Cs-137 | 2007-08-06 | 0.589 | 2.22 | No
TB-2 Outfall at Road 1A | Cs-137 | 2007-09-04 | 0.397 | 2.41 | No
TB-2 Outfall at Road 1A | Cs-137 | 2007-10-01 | -0.438 | 1.98 | No
TB-2 Outfall at Road 1A | Cs-137 | 2007-11-05 | 0.754 | 1.76 | No
TB-2 Outfall at Road 1A | Cs-137 | 2007-12-03 | -0.751 | 1.95 | No
TB-2 Outfall at Road 1A | Cs-137 | 2008-01-07 | 0.232 | 2.04 | No
TB-3 M-Area Effluent at Road D | Cs-137 | 2007-02-05 | -1.77 | 2.37 | No
TB-3 M-Area Effluent at Road D | Cs-137 | 2007-03-05 | 2.21 | 1.89 | No
TB-3 M-Area Effluent at Road D | Cs-137 | 2007-04-02 | 4.89 | 2.42 | No
TB-3 M-Area Effluent at Road D | Cs-137 | 2007-05-07 | -1.92 | 2.25 | No
TB-3 M-Area Effluent at Road D | Cs-137 | 2007-06-04 | 0.177 | 2.01 | No
TB-3 M-Area Effluent at Road D | Cs-137 | 2007-07-02 | -1.78 | 2.21 | No
TB-3 M-Area Effluent at Road D | Cs-137 | 2007-08-06 | 0.632 | 2.26 | No
TB-3 M-Area Effluent at Road D | Cs-137 | 2007-09-04 | -2.36 | 1.9 | No
TB-3 M-Area Effluent at Road D | Cs-137 | 2007-10-01 | -2.38 | 2.45 | No
TB-3 M-Area Effluent at Road D | Cs-137 | 2007-11-05 | 0.724 | 2.42 | No
TB-3 M-Area Effluent at Road D | Cs-137 | 2007-12-03 | -1.49 | 2.24 | No
TB-3 M-Area Effluent at Road D | Cs-137 | 2008-01-07 | -0.392 | 2.3 | No
U3R-2A ETF Outfall at Road C | Cs-137 | 2007-01-08 | -1.46 | 2.59 | No
U3R-2A ETF Outfall at Road C | Cs-137 | 2007-01-16 | 1.32 | 2.44 | No
U3R-2A ETF Outfall at Road C | Cs-137 | 2007-01-22 | -0.786 | 1.94 | No
U3R-2A ETF Outfall at Road C | Cs-137 | 2007-01-29 | 2.92 | 1.95 | No
U3R-2A ETF Outfall at Road C | Cs-137 | 2007-02-05 | 2.07 | 2.39 | No
U3R-2A ETF Outfall at Road C | Cs-137 | 2007-02-12 | -1.78 | 2.44 | No
U3R-2A ETF Outfall at Road C | Cs-137 | 2007-02-20 | -0.384 | 2.26 | No
U3R-2A ETF Outfall at Road C | Cs-137 | 2007-02-26 | 1.69 | 2.15 | No
U3R-2A ETF Outfall at Road C | Cs-137 | 2007-03-05 | -2.76 | 2.08 | No
U3R-2A ETF Outfall at Road C | Cs-137 | 2007-03-12 | -4.51 | 2.07 | No
U3R-2A ETF Outfall at Road C | Cs-137 | 2007-03-19 | 1.57 | 2.18 | No
U3R-2A ETF Outfall at Road C | Cs-137 | 2007-03-26 | -2.49 | 2.42 | No
U3R-2A ETF Outfall at Road C | Cs-137 | 2007-04-02 | 1.62 | 2.35 | No
U3R-2A ETF Outfall at Road C | Cs-137 | 2007-04-09 | -1.45 | 2.18 | No
U3R-2A ETF Outfall at Road C | Cs-137 | 2007-04-16 | 9.62 | 8.92 | No
U3R-2A ETF Outfall at Road C | Cs-137 | 2007-04-23 | -2.22 | 2.19 | No
U3R-2A ETF Outfall at Road C | Cs-137 | 2007-04-30 | -3.43 | 8.59 | No
U3R-2A ETF Outfall at Road C | Cs-137 | 2007-05-14 | 4.86 | 1.97 | No
U3R-2A ETF Outfall at Road C | Cs-137 | 2007-05-21 | -2.27 | 2.08 | No
U3R-2A ETF Outfall at Road C | Cs-137 | 2007-05-29 | 1.19 | 2.05 | No
U3R-2A ETF Outfall at Road C | Cs-137 | 2007-06-11 | 6.62 | 2.8 | No
U3R-2A ETF Outfall at Road C | Cs-137 | 2007-07-09 | 58.9 | 5.35 | Yes
U3R-2A ETF Outfall at Road C | Cs-137 | 2007-07-16 | 0.172 | 2.35 | No
U3R-2A ETF Outfall at Road C | Cs-137 | 2007-07-23 | 25.2 | 3.28 | Yes
U3R-2A ETF Outfall at Road C | Cs-137 | 2007-07-30 | 14.5 | 4 | Yes
U3R-2A ETF Outfall at Road C | Cs-137 | 2007-08-06 | 2.62 | 2.28 | No
U3R-2A ETF Outfall at Road C | Cs-137 | 2007-08-13 | 4.03 | 2.39 | No
U3R-2A ETF Outfall at Road C | Cs-137 | 2007-08-20 | 4.84 | 2.29 | No
U3R-2A ETF Outfall at Road C | Cs-137 | 2007-08-27 | -0.927 | 1.94 | No
U3R-2A ETF Outfall at Road C | Cs-137 | 2007-09-04 | 0.489 | 2.01 | No
U3R-2A ETF Outfall at Road C | Cs-137 | 2007-09-10 | 1.84 | 2.6 | No
U3R-2A ETF Outfall at Road C | Cs-137 | 2007-09-24 | 5.7 | 2.19 | No
U3R-2A ETF Outfall at Road C | Cs-137 | 2007-10-15 | 1.23 | 2.31 | No
U3R-2A ETF Outfall at Road C | Cs-137 | 2007-11-05 | 1.35 | 1.99 | No
U3R-2A ETF Outfall at Road C | Cs-137 | 2007-11-12 | 8.14 | 4.13 | No
U3R-2A ETF Outfall at Road C | Cs-137 | 2007-11-19 | 6.46 | 2.47 | No
U3R-2A ETF Outfall at Road C | Cs-137 | 2007-11-26 | 2.68 | 2.9 | No
U3R-2A ETF Outfall at Road C | Cs-137 | 2007-12-10 | 4.78 | 2.03 | No
U3R-2A ETF Outfall at Road C | Cs-137 | 2007-12-17 | -1.35 | 2.02 | No
U3R-2A ETF Outfall at Road C | Cs-137 | 2007-12-26 | 5.27 | 2.28 | No
U3R-2A ETF Outfall at Road C | Cs-137 | 2007-12-31 | 2.04 | 2.1 | No
Onsite
F-012 281-8F Retention Basin | Sr-89/90 | 2007-01-30 | 14.6 | 1.83 | Yes
F-012 281-8F Retention Basin | Sr-89/90 | 2007-02-24 | 12.1 | 1.61 | Yes
F-012 281-8F Retention Basin | Sr-89/90 | 2007-04-17 | 8.3 | 1.32 | Yes
F-012 281-8F Retention Basin | Sr-89/90 | 2007-06-06 | 8.32 | 1 | Yes
F-012 281-8F Retention Basin | Sr-89/90 | 2007-06-15 | 5.95 | 0.863 | Yes
F-012 281-8F Retention Basin | Sr-89/90 | 2007-09-01 | 7.03 | 1.15 | Yes
F-012 281-8F Retention Basin | Sr-89/90 | 2007-12-05 | 12.3 | 1.57 | Yes
F-012 281-8F Retention Basin | Sr-89/90 | 2007-12-20 | 7.78 | 1.29 | Yes
F-013 200-F Cooling Basin | Sr-89/90 | 2007-01-24 | 1.7 | 1.12 | No
F-013 200-F Cooling Basin | Sr-89/90 | 2007-02-06 | 2.22 | 1.06 | No
F-013 200-F Cooling Basin | Sr-89/90 | 2007-03-01 | 2.47 | 0.797 | Yes
F-013 200-F Cooling Basin | Sr-89/90 | 2007-04-24 | -0.0484 | 0.8 | No
F-013 200-F Cooling Basin | Sr-89/90 | 2007-05-09 | -0.114 | 0.855 | No
F-013 200-F Cooling Basin | Sr-89/90 | 2007-05-23 | 7.57 | 0.967 | Yes
F-013 200-F Cooling Basin | Sr-89/90 | 2007-07-04 | -0.105 | 0.989 | No
F-013 200-F Cooling Basin | Sr-89/90 | 2007-07-08 | 4.62 | 1.2 | Yes
F-013 200-F Cooling Basin | Sr-89/90 | 2007-07-10 | 1.46 | 0.989 | No
F-013 200-F Cooling Basin | Sr-89/90 | 2007-07-26 | 0.446 | 0.742 | No
F-013 200-F Cooling Basin | Sr-89/90 | 2007-08-08 | 0.222 | 0.747 | No
F-013 200-F Cooling Basin | Sr-89/90 | 2007-08-25 | -0.611 | 0.587 | No
F-013 200-F Cooling Basin | Sr-89/90 | 2007-09-06 | 0.0711 | 0.654 | No
F-013 200-F Cooling Basin | Sr-89/90 | 2007-09-18 | 1.27 | 0.652 | No
F-013 200-F Cooling Basin | Sr-89/90 | 2007-10-23 | -0.305 | 0.715 | No
F-013 200-F Cooling Basin | Sr-89/90 | 2007-11-27 | 0.435 | 1.06 | No
F-013 200-F Cooling Basin | Sr-89/90 | 2007-12-18 | 1.29 | 0.884 | No
F-05 | Sr-89/90 | 2007-02-05 | 0.595 | 0.191 | Yes
F-05 | Sr-89/90 | 2007-03-05 | 0.678 | 0.169 | Yes
F-05 | Sr-89/90 | 2007-04-02 | 0.0868 | 0.192 | No
F-05 | Sr-89/90 | 2007-05-07 | -0.117 | 0.169 | No
F-05 | Sr-89/90 | 2007-06-04 | 0.497 | 0.147 | Yes
F-05 | Sr-89/90 | 2007-07-02 | 0.454 | 0.21 | No
F-05 | Sr-89/90 | 2007-08-06 | -0.122 | 0.147 | No
F-05 | Sr-89/90 | 2007-09-04 | 0.735 | 0.175 | Yes
F-05 | Sr-89/90 | 2007-10-01 | 0.365 | 0.15 | No
F-05 | Sr-89/90 | 2007-11-05 | 0.238 | 0.159 | No
F-05 | Sr-89/90 | 2007-12-03 | 0.432 | 0.233 | No
F-05 | Sr-89/90 | 2008-01-07 | 0.213 | 0.264 | No
FM-1C H-Area Effluent | Sr-89/90 | 2007-02-05 | 0.104 | 0.144 | No
FM-1C H-Area Effluent | Sr-89/90 | 2007-03-05 | 0.173 | 0.158 | No
FM-1C H-Area Effluent | Sr-89/90 | 2007-04-02 | 0.519 | 0.218 | No
FM-1C H-Area Effluent | Sr-89/90 | 2007-05-07 | 0.395 | 0.2 | No
FM-1C H-Area Effluent | Sr-89/90 | 2007-06-04 | 0.616 | 0.245 | Yes
FM-1C H-Area Effluent | Sr-89/90 | 2007-07-02 | -0.244 | 0.172 | No
FM-1C H-Area Effluent | Sr-89/90 | 2007-08-06 | 0.419 | 0.265 | No
FM-1C H-Area Effluent | Sr-89/90 | 2007-09-04 | 0.349 | 0.165 | No
FM-1C H-Area Effluent | Sr-89/90 | 2007-10-01 | 0.173 | 0.134 | No
FM-1C H-Area Effluent | Sr-89/90 | 2007-11-05 | 0.492 | 0.173 | Yes
FM-1C H-Area Effluent | Sr-89/90 | 2007-12-03 | 0.63 | 0.262 | Yes
FM-1C H-Area Effluent | Sr-89/90 | 2008-01-07 | 0.251 | 0.145 | No
FM-3 F-Area Effluent | Sr-89/90 | 2007-02-05 | 0.365 | 0.169 | No
FM-3 F-Area Effluent | Sr-89/90 | 2007-03-05 | 0.207 | 0.14 | No
FM-3 F-Area Effluent | Sr-89/90 | 2007-04-02 | 0.359 | 0.196 | No
FM-3 F-Area Effluent | Sr-89/90 | 2007-05-07 | 0.0651 | 0.179 | No
FM-3 F-Area Effluent | Sr-89/90 | 2007-06-04 | 0.111 | 0.152 | No
FM-3 F-Area Effluent | Sr-89/90 | 2007-07-02 | -0.3 | 0.175 | No
FM-3 F-Area Effluent | Sr-89/90 | 2007-08-06 | 0.268 | 0.165 | No
FM-3 F-Area Effluent | Sr-89/90 | 2007-09-04 | -0.0231 | 0.132 | No
FM-3 F-Area Effluent | Sr-89/90 | 2007-10-01 | 0.573 | 0.285 | No
FM-3 F-Area Effluent | Sr-89/90 | 2007-11-05 | 0.23 | 0.173 | No
FM-3 F-Area Effluent | Sr-89/90 | 2007-12-03 | 0.202 | 0.214 | No
FM-3 F-Area Effluent | Sr-89/90 | 2008-01-07 | 0.743 | 0.202 | Yes
H-004 | Sr-89/90 | 2007-02-05 | 2.92 | 1.48 | No
H-004 | Sr-89/90 | 2007-03-05 | 3.46 | 1.26 | Yes
H-004 | Sr-89/90 | 2007-04-02 | 2.42 | 1.24 | No
H-004 | Sr-89/90 | 2007-05-07 | 2.56 | 1.82 | No
H-004 | Sr-89/90 | 2007-06-04 | -0.992 | 1.15 | No
H-004 | Sr-89/90 | 2007-07-02 | -2.47 | 0.819 | No
H-004 | Sr-89/90 | 2007-08-06 | -0.131 | 0.695 | No
H-004 | Sr-89/90 | 2007-09-04 | -0.0451 | 0.673 | No
H-004 | Sr-89/90 | 2007-10-01 | 0.172 | 0.684 | No
H-004 | Sr-89/90 | 2007-11-05 | 1.85 | 0.867 | No
H-004 | Sr-89/90 | 2007-12-03 | 0.735 | 1.03 | No
H-004 | Sr-89/90 | 2008-01-07 | 2.28 | 0.799 | Yes
H-017 281-8H Retention Basin | Sr-89/90 | 2007-01-08 | 5.3 | 1.16 | Yes
H-017 281-8H Retention Basin | Sr-89/90 | 2007-01-23 | 7.46 | 1.27 | Yes
H-017 281-8H Retention Basin | Sr-89/90 | 2007-02-03 | 6.05 | 1.28 | Yes
H-017 281-8H Retention Basin | Sr-89/90 | 2007-02-22 | 4.49 | 1.19 | Yes
H-017 281-8H Retention Basin | Sr-89/90 | 2007-03-03 | 4.81 | 0.936 | Yes
H-017 281-8H Retention Basin | Sr-89/90 | 2007-03-17 | 9.05 | 1.17 | Yes
H-017 281-8H Retention Basin | Sr-89/90 | 2007-03-23 | 14 | 1.45 | Yes
H-017 281-8H Retention Basin | Sr-89/90 | 2007-04-17 | 12.8 | 1.32 | Yes
H-017 281-8H Retention Basin | Sr-89/90 | 2007-05-04 | 16.6 | 1.34 | Yes
H-017 281-8H Retention Basin | Sr-89/90 | 2007-05-09 | 15.5 | 1.28 | Yes
H-017 281-8H Retention Basin | Sr-89/90 | 2007-05-12 | 14.9 | 1.24 | Yes
H-017 281-8H Retention Basin | Sr-89/90 | 2007-05-27 | 15.6 | 1.28 | Yes
H-017 281-8H Retention Basin | Sr-89/90 | 2007-06-09 | 15.8 | 1.94 | Yes
H-017 281-8H Retention Basin | Sr-89/90 | 2007-06-15 | 9.78 | 1.58 | Yes
H-017 281-8H Retention Basin | Sr-89/90 | 2007-06-30 | 8.62 | 1.22 | Yes
H-017 281-8H Retention Basin | Sr-89/90 | 2007-07-07 | 7.68 | 1.15 | Yes
H-017 281-8H Retention Basin | Sr-89/90 | 2007-07-15 | 12.4 | 1.49 | Yes
H-017 281-8H Retention Basin | Sr-89/90 | 2007-07-22 | 9.38 | 1.57 | Yes
H-017 281-8H Retention Basin | Sr-89/90 | 2007-07-28 | 10.1 | 1.69 | Yes
H-017 281-8H Retention Basin | Sr-89/90 | 2007-08-01 | 13.4 | 1.66 | Yes
H-017 281-8H Retention Basin | Sr-89/90 | 2007-08-07 | 7.05 | 1.54 | Yes
H-017 281-8H Retention Basin | Sr-89/90 | 2007-08-17 | 11.6 | 1.66 | Yes
H-017 281-8H Retention Basin | Sr-89/90 | 2007-08-22 | 16.8 | 1.84 | Yes
H-017 281-8H Retention Basin | Sr-89/90 | 2007-08-29 | 16.2 | 1.75 | Yes
H-017 281-8H Retention Basin | Sr-89/90 | 2007-09-08 | 21.6 | 2.12 | Yes
H-017 281-8H Retention Basin | Sr-89/90 | 2007-09-20 | 13.9 | 1.52 | Yes
H-017 281-8H Retention Basin | Sr-89/90 | 2007-10-03 | 13.8 | 1.54 | Yes
H-017 281-8H Retention Basin | Sr-89/90 | 2007-10-11 | 12.4 | 1.4 | Yes
H-017 281-8H Retention Basin | Sr-89/90 | 2007-10-25 | 13 | 1.54 | Yes
H-017 281-8H Retention Basin | Sr-89/90 | 2007-11-05 | 16 | 1.79 | Yes
H-017 281-8H Retention Basin | Sr-89/90 | 2007-11-16 | 10.9 | 1.51 | Yes
H-017 281-8H Retention Basin | Sr-89/90 | 2007-12-02 | 8.95 | 1.48 | Yes
H-017 281-8H Retention Basin | Sr-89/90 | 2007-12-14 | 11.4 | 1.55 | Yes
H-017 281-8H Retention Basin | Sr-89/90 | 2007-12-24 | 9.14 | 1.35 | Yes
HP-15 Tritium Facility Outfall | Sr-89/90 | 2007-02-05 | 0.0746 | 0.201 | No
HP-15 Tritium Facility Outfall | Sr-89/90 | 2007-03-05 | 0.105 | 0.126 | No
HP-15 Tritium Facility Outfall | Sr-89/90 | 2007-04-02 | -0.0543 | 0.109 | No
HP-15 Tritium Facility Outfall | Sr-89/90 | 2007-05-07 | 0.0914 | 0.109 | No
HP-15 Tritium Facility Outfall | Sr-89/90 | 2007-06-04 | 0.257 | 0.236 | No
HP-15 Tritium Facility Outfall | Sr-89/90 | 2007-07-02 | 0.319 | 0.149 | No
HP-15 Tritium Facility Outfall | Sr-89/90 | 2007-08-06 | 0.281 | 0.25 | No
HP-15 Tritium Facility Outfall | Sr-89/90 | 2007-09-04 | 0.113 | 0.173 | No
HP-15 Tritium Facility Outfall | Sr-89/90 | 2007-10-01 | 0.416 | 0.146 | Yes
HP-15 Tritium Facility Outfall | Sr-89/90 | 2007-11-05 | 0.322 | 0.175 | No
HP-15 Tritium Facility Outfall | Sr-89/90 | 2007-12-03 | 0.0121 | 0.179 | No
HP-15 Tritium Facility Outfall | Sr-89/90 | 2008-01-07 | -0.0419 | 0.134 | No
HP-52 H-Area Tank Farm | Sr-89/90 | 2007-02-05 | -0.0757 | 0.132 | No
HP-52 H-Area Tank Farm | Sr-89/90 | 2007-03-05 | 0.0824 | 0.147 | No
HP-52 H-Area Tank Farm | Sr-89/90 | 2007-04-02 | 0.954 | 1.15 | No
HP-52 H-Area Tank Farm | Sr-89/90 | 2007-07-02 | 0.332 | 0.203 | No
HP-52 H-Area Tank Farm | Sr-89/90 | 2007-08-06 | 0.3 | 0.224 | No
HP-52 H-Area Tank Farm | Sr-89/90 | 2007-09-04 | 0.15 | 0.274 | No
HP-52 H-Area Tank Farm | Sr-89/90 | 2008-01-07 | -0.0109 | 0.12 | No
K Canal | Sr-89/90 | 2007-02-05 | 0.597 | 0.272 | No
K Canal | Sr-89/90 | 2007-03-05 | 0.0835 | 0.136 | No
K Canal | Sr-89/90 | 2007-04-02 | -0.0532 | 0.106 | No
K Canal | Sr-89/90 | 2007-05-07 | 0.0551 | 0.125 | No
K Canal | Sr-89/90 | 2007-06-04 | 0.581 | 0.329 | No
K Canal | Sr-89/90 | 2007-07-02 | -0.0225 | 0.145 | No
K Canal | Sr-89/90 | 2007-08-06 | 0.489 | 0.262 | No
K Canal | Sr-89/90 | 2007-09-04 | 0.53 | 0.202 | Yes
K Canal | Sr-89/90 | 2007-10-01 | 0.132 | 0.134 | No
K Canal | Sr-89/90 | 2007-11-05 | 0.147 | 0.175 | No
K Canal | Sr-89/90 | 2007-12-03 | 0.408 | 0.232 | No
K Canal | Sr-89/90 | 2008-01-07 | 0.278 | 0.174 | No
L-07 | Sr-89/90 | 2007-02-05 | 0.716 | 0.273 | Yes
L-07 | Sr-89/90 | 2007-03-05 | -0.0319 | 0.12 | No
L-07 | Sr-89/90 | 2007-04-02 | 0.0916 | 0.129 | No
L-07 | Sr-89/90 | 2007-05-07 | 0.0203 | 0.103 | No
L-07 | Sr-89/90 | 2007-06-04 | 0.314 | 0.264 | No
L-07 | Sr-89/90 | 2007-07-02 | 0.159 | 0.16 | No
L-07 | Sr-89/90 | 2007-08-06 | 0.22 | 0.227 | No
L-07 | Sr-89/90 | 2007-09-04 | -0.0503 | 0.175 | No
L-07 | Sr-89/90 | 2007-10-01 | 0.859 | 0.182 | Yes
L-07 | Sr-89/90 | 2007-11-05 | 0.2 | 0.168 | No
L-07 | Sr-89/90 | 2007-12-03 | 0.422 | 0.229 | No
L-07 | Sr-89/90 | 2008-01-07 | -0.0386 | 0.141 | No
P-Area Canal - Par Pond: P-019 | Sr-89/90 | 2007-12-27 | 0.203 | 0.482 | No
S-004 | Sr-89/90 | 2007-02-05 | 2.97 | 1.19 | No
S-004 | Sr-89/90 | 2007-03-05 | 2.92 | 1.24 | No
S-004 | Sr-89/90 | 2007-04-02 | 0.751 | 1.06 | No
S-004 | Sr-89/90 | 2007-05-07 | 1.6 | 1.76 | No
S-004 | Sr-89/90 | 2007-06-04 | 0.414 | 1.15 | No
S-004 | Sr-89/90 | 2007-07-02 | -0.786 | 0.876 | No
S-004 | Sr-89/90 | 2007-07-11 | -3.49 | 1.11 | No
S-004 | Sr-89/90 | 2007-08-06 | -0.665 | 0.685 | No
S-004 | Sr-89/90 | 2007-09-04 | 0.47 | 0.695 | No
S-004 | Sr-89/90 | 2007-10-01 | 0.435 | 0.655 | No
S-004 | Sr-89/90 | 2007-11-05 | -0.138 | 0.676 | No
S-004 | Sr-89/90 | 2007-12-03 | 0.578 | 1.04 | No
S-004 | Sr-89/90 | 2008-01-07 | 0.335 | 0.599 | No
TB-3 M-Area Effluent at Road D | Sr-89/90 | 2007-02-05 | -0.465 | 0.71 | No
TB-3 M-Area Effluent at Road D | Sr-89/90 | 2007-03-05 | -1.25 | 0.581 | No
TB-3 M-Area Effluent at Road D | Sr-89/90 | 2007-04-02 | 0.251 | 0.924 | No
TB-3 M-Area Effluent at Road D | Sr-89/90 | 2007-05-07 | 0.957 | 0.989 | No
TB-3 M-Area Effluent at Road D | Sr-89/90 | 2007-06-04 | 1.54 | 1.12 | No
TB-3 M-Area Effluent at Road D | Sr-89/90 | 2007-07-02 | -0.949 | 0.904 | No
TB-3 M-Area Effluent at Road D | Sr-89/90 | 2007-08-06 | 0.749 | 1.13 | No
TB-3 M-Area Effluent at Road D | Sr-89/90 | 2007-09-04 | 0.281 | 0.694 | No
TB-3 M-Area Effluent at Road D | Sr-89/90 | 2007-10-01 | -0.668 | 0.517 | No
TB-3 M-Area Effluent at Road D | Sr-89/90 | 2007-11-05 | 0.201 | 0.754 | No
TB-3 M-Area Effluent at Road D | Sr-89/90 | 2007-12-03 | 1.16 | 1.04 | No
TB-3 M-Area Effluent at Road D | Sr-89/90 | 2008-01-07 | 0.751 | 0.678 | No
U3R-2A ETF Outfall at Road C | Sr-89/90 | 2007-01-08 | 0.886 | 0.615 | No
U3R-2A ETF Outfall at Road C | Sr-89/90 | 2007-01-16 | 0.204 | 0.544 | No
U3R-2A ETF Outfall at Road C | Sr-89/90 | 2007-01-22 | -0.468 | 0.545 | No
U3R-2A ETF Outfall at Road C | Sr-89/90 | 2007-01-29 | 0.125 | 0.554 | No
U3R-2A ETF Outfall at Road C | Sr-89/90 | 2007-02-05 | -0.047 | 0.568 | No
U3R-2A ETF Outfall at Road C | Sr-89/90 | 2007-02-12 | -0.441 | 0.512 | No
U3R-2A ETF Outfall at Road C | Sr-89/90 | 2007-02-20 | 0.632 | 0.617 | No
U3R-2A ETF Outfall at Road C | Sr-89/90 | 2007-02-26 | -0.762 | 0.514 | No
U3R-2A ETF Outfall at Road C | Sr-89/90 | 2007-03-05 | -1.1 | 0.514 | No
U3R-2A ETF Outfall at Road C | Sr-89/90 | 2007-03-12 | -0.141 | 0.438 | No
U3R-2A ETF Outfall at Road C | Sr-89/90 | 2007-03-19 | -0.911 | 0.545 | No
U3R-2A ETF Outfall at Road C | Sr-89/90 | 2007-03-26 | 0.0435 | 0.739 | No
U3R-2A ETF Outfall at Road C | Sr-89/90 | 2007-04-02 | 0.714 | 0.807 | No
U3R-2A ETF Outfall at Road C | Sr-89/90 | 2007-04-09 | 1.43 | 0.892 | No
U3R-2A ETF Outfall at Road C | Sr-89/90 | 2007-04-16 | 0.6 | 0.82 | No
U3R-2A ETF Outfall at Road C | Sr-89/90 | 2007-04-23 | 0.932 | 0.559 | No
U3R-2A ETF Outfall at Road C | Sr-89/90 | 2007-04-30 | 0.2 | 0.475 | No
U3R-2A ETF Outfall at Road C | Sr-89/90 | 2007-05-14 | -0.535 | 0.65 | No
U3R-2A ETF Outfall at Road C | Sr-89/90 | 2007-05-21 | 0.954 | 0.952 | No
U3R-2A ETF Outfall at Road C | Sr-89/90 | 2007-05-29 | 0.341 | 0.847 | No
U3R-2A ETF Outfall at Road C | Sr-89/90 | 2007-06-11 | 0.611 | 0.872 | No
U3R-2A ETF Outfall at Road C | Sr-89/90 | 2007-07-09 | -0.4 | 0.94 | No
U3R-2A ETF Outfall at Road C | Sr-89/90 | 2007-07-16 | -0.632 | 0.867 | No
U3R-2A ETF Outfall at Road C | Sr-89/90 | 2007-07-23 | 0.3 | 0.892 | No
U3R-2A ETF Outfall at Road C | Sr-89/90 | 2007-07-30 | 0.87 | 0.997 | No
U3R-2A ETF Outfall at Road C | Sr-89/90 | 2007-08-06 | -0.108 | 0.896 | No
U3R-2A ETF Outfall at Road C | Sr-89/90 | 2007-08-13 | -0.762 | 0.909 | No
U3R-2A ETF Outfall at Road C | Sr-89/90 | 2007-08-20 | 0.732 | 0.896 | No
U3R-2A ETF Outfall at Road C | Sr-89/90 | 2007-08-27 | 1.42 | 0.604 | No
U3R-2A ETF Outfall at Road C | Sr-89/90 | 2007-09-04 | 0.0684 | 0.497 | No
U3R-2A ETF Outfall at Road C | Sr-89/90 | 2007-09-10 | 1.45 | 0.617 | No
U3R-2A ETF Outfall at Road C | Sr-89/90 | 2007-09-24 | 0.511 | 0.582 | No
U3R-2A ETF Outfall at Road C | Sr-89/90 | 2007-10-15 | 0.0811 | 0.457 | No
U3R-2A ETF Outfall at Road C | Sr-89/90 | 2007-11-05 | 0.266 | 0.625 | No
U3R-2A ETF Outfall at Road C | Sr-89/90 | 2007-11-12 | -0.217 | 0.803 | No
U3R-2A ETF Outfall at Road C | Sr-89/90 | 2007-11-19 | 0.535 | 0.803 | No
U3R-2A ETF Outfall at Road C | Sr-89/90 | 2007-11-26 | 0.7 | 0.85 | No
U3R-2A ETF Outfall at Road C | Sr-89/90 | 2007-12-10 | 1.21 | 0.859 | No
U3R-2A ETF Outfall at Road C | Sr-89/90 | 2007-12-17 | 0.397 | 0.526 | No
U3R-2A ETF Outfall at Road C | Sr-89/90 | 2007-12-26 | 1.56 | 0.618 | No
U3R-2A ETF Outfall at Road C | Sr-89/90 | 2007-12-31 | 0.157 | 0.482 | No
Onsite
F-012 281-8F Retention Basin | I-129 | 2007-01-30 | 0.468 | 0.248 | No
F-012 281-8F Retention Basin | I-129 | 2007-02-24 | 0.346 | 0.213 | No
F-012 281-8F Retention Basin | I-129 | 2007-04-17 | 0.284 | 0.147 | No
F-012 281-8F Retention Basin | I-129 | 2007-06-06 | -0.03 | 0.16 | No
F-012 281-8F Retention Basin | I-129 | 2007-06-15 | 0.0179 | 0.161 | No
F-012 281-8F Retention Basin | I-129 | 2007-09-01 | -0.0114 | 0.151 | No
F-012 281-8F Retention Basin | I-129 | 2007-12-05 | 0.144 | 0.351 | No
F-012 281-8F Retention Basin | I-129 | 2007-12-20 | -0.822 | 0.348 | No
F-013 200-F Cooling Basin | I-129 | 2007-03-01 | -0.895 | 0.405 | No
F-013 200-F Cooling Basin | I-129 | 2007-04-24 | 0.0792 | 0.143 | No
F-013 200-F Cooling Basin | I-129 | 2007-05-09 | 0.0405 | 0.163 | No
F-013 200-F Cooling Basin | I-129 | 2007-05-23 | 0.0178 | 0.157 | No
F-013 200-F Cooling Basin | I-129 | 2007-07-04 | -0.0149 | 0.15 | No
F-013 200-F Cooling Basin | I-129 | 2007-07-08 | 0.127 | 0.145 | No
F-013 200-F Cooling Basin | I-129 | 2007-07-10 | -0.0112 | 0.143 | No
F-013 200-F Cooling Basin | I-129 | 2007-07-26 | 0.0112 | 0.145 | No
F-013 200-F Cooling Basin | I-129 | 2007-08-08 | -0.0166 | 0.149 | No
F-013 200-F Cooling Basin | I-129 | 2007-08-25 | 0.178 | 0.161 | No
F-013 200-F Cooling Basin | I-129 | 2007-09-06 | -0.0827 | 0.155 | No
F-013 200-F Cooling Basin | I-129 | 2007-09-18 | -0.176 | 0.16 | No
F-013 200-F Cooling Basin | I-129 | 2007-10-23 | 0.0319 | 0.155 | No
F-013 200-F Cooling Basin | I-129 | 2007-11-27 | -0.0435 | 0.311 | No
F-013 200-F Cooling Basin | I-129 | 2007-12-18 | 0.286 | 0.339 | No
F-05 | I-129 | 2007-03-05 | -0.303 | 0.222 | No
F-05 | I-129 | 2007-04-02 | 0.104 | 0.4 | No
F-05 | I-129 | 2007-05-07 | 0.127 | 0.159 | No
F-05 | I-129 | 2007-06-04 | 0.316 | 0.158 | No
F-05 | I-129 | 2007-07-02 | 0.265 | 0.397 | No
F-05 | I-129 | 2007-08-06 | 0.0202 | 0.15 | No
F-05 | I-129 | 2007-09-04 | 0.305 | 0.188 | No
F-05 | I-129 | 2007-10-01 | -0.0843 | 0.149 | No
F-05 | I-129 | 2007-11-05 | 0.0118 | 0.16 | No
F-05 | I-129 | 2007-12-03 | -0.137 | 0.15 | No
F-05 | I-129 | 2008-01-07 | 0.432 | 0.193 | No
FM-3 F-Area Effluent | I-129 | 2007-02-05 | 0.0919 | 0.151 | No
FM-3 F-Area Effluent | I-129 | 2007-03-05 | -0.0165 | 0.212 | No
FM-3 F-Area Effluent | I-129 | 2007-04-02 | 0.0316 | 0.401 | No
FM-3 F-Area Effluent | I-129 | 2007-05-07 | -0.253 | 0.143 | No
FM-3 F-Area Effluent | I-129 | 2007-06-04 | -0.248 | 0.154 | No
FM-3 F-Area Effluent | I-129 | 2007-07-02 | 0.386 | 0.4 | No
FM-3 F-Area Effluent | I-129 | 2007-08-06 | 0.0851 | 0.148 | No
FM-3 F-Area Effluent | I-129 | 2007-09-04 | 4.08 | 0.567 | Yes
FM-3 F-Area Effluent | I-129 | 2007-10-01 | 0.235 | 0.15 | No
FM-3 F-Area Effluent | I-129 | 2007-11-05 | 0.0697 | 0.164 | No
FM-3 F-Area Effluent | I-129 | 2007-12-03 | 0.0246 | 0.148 | No
FM-3 F-Area Effluent | I-129 | 2008-01-07 | -0.0519 | 0.348 | No
Onsite
F-012 281-8F Retention Basin | U-234 | 2007-01-30 | 0.037 | 0.0201 | No
F-012 281-8F Retention Basin | U-234 | 2007-02-24 | 0.0236 | 0.0197 | No
F-012 281-8F Retention Basin | U-234 | 2007-04-17 | 0.0276 | 0.0176 | No
F-012 281-8F Retention Basin | U-234 | 2007-06-06 | 0.0116 | 0.0138 | No
F-012 281-8F Retention Basin | U-234 | 2007-06-15 | 0.0408 | 0.0185 | Yes
F-012 281-8F Retention Basin | U-234 | 2007-09-01 | 0.0188 | 0.0151 | No
F-012 281-8F Retention Basin | U-234 | 2007-12-05 | 0.0568 | 0.0235 | Yes
F-012 281-8F Retention Basin | U-234 | 2007-12-20 | 0.0166 | 0.0118 | No
F-013 200-F Cooling Basin | U-234 | 2007-03-01 | 0.0862 | 0.0296 | Yes
F-013 200-F Cooling Basin | U-234 | 2007-04-24 | 0.0922 | 0.0295 | Yes
F-013 200-F Cooling Basin | U-234 | 2007-05-09 | 0.121 | 0.0336 | Yes
F-013 200-F Cooling Basin | U-234 | 2007-05-23 | 0.0163 | 0.0117 | No
F-013 200-F Cooling Basin | U-234 | 2007-07-04 | 0.0878 | 0.0273 | Yes
F-013 200-F Cooling Basin | U-234 | 2007-07-08 | 0.0278 | 0.0177 | No
F-013 200-F Cooling Basin | U-234 | 2007-07-10 | 0.132 | 0.0342 | Yes
F-013 200-F Cooling Basin | U-234 | 2007-07-26 | 0.0822 | 0.0268 | Yes
F-013 200-F Cooling Basin | U-234 | 2007-08-08 | 0.0846 | 0.0276 | Yes
F-013 200-F Cooling Basin | U-234 | 2007-08-25 | 0.0681 | 0.0256 | Yes
F-013 200-F Cooling Basin | U-234 | 2007-09-06 | 0.0511 | 0.0213 | Yes
F-013 200-F Cooling Basin | U-234 | 2007-09-18 | 0.0514 | 0.0213 | Yes
F-013 200-F Cooling Basin | U-234 | 2007-10-23 | 0.0346 | 0.0175 | No
F-013 200-F Cooling Basin | U-234 | 2007-11-27 | 0.0554 | 0.0244 | Yes
F-013 200-F Cooling Basin | U-234 | 2007-12-18 | 0.0505 | 0.021 | Yes
F-05 | U-234 | 2007-02-05 | 0.167 | 0.0214 | Yes
F-05 | U-234 | 2007-03-05 | 0.111 | 0.0159 | Yes
F-05 | U-234 | 2007-04-02 | 0.0424 | 0.00936 | Yes
F-05 | U-234 | 2007-05-07 | 0.0546 | 0.0101 | Yes
F-05 | U-234 | 2007-06-04 | 0.0897 | 0.0138 | Yes
F-05 | U-234 | 2007-07-02 | 0.0159 | 0.00544 | Yes
F-05 | U-234 | 2007-08-06 | 0.0538 | 0.0107 | Yes
F-05 | U-234 | 2007-09-04 | 0.0532 | 0.0105 | Yes
F-05 | U-234 | 2007-10-01 | 0.0486 | 0.01 | Yes
F-05 | U-234 | 2007-11-05 | 0.0166 | 0.00669 | Yes
F-05 | U-234 | 2007-12-03 | 0.0276 | 0.00778 | Yes
F-05 | U-234 | 2008-01-07 | 0.0981 | 0.019 | Yes
FM-1C H-Area Effluent | U-234 | 2007-02-05 | 0.0216 | 0.00672 | Yes
FM-1C H-Area Effluent | U-234 | 2007-03-05 | 0.00638 | 0.00422 | No
FM-1C H-Area Effluent | U-234 | 2007-04-02 | 0.019 | 0.00592 | Yes
FM-1C H-Area Effluent | U-234 | 2007-05-07 | 0.022 | 0.00477 | Yes
FM-1C H-Area Effluent | U-234 | 2007-06-04 | 0.0159 | 0.00622 | Yes
FM-1C H-Area Effluent | U-234 | 2007-07-02 | 0.0131 | 0.00528 | Yes
FM-1C H-Area Effluent | U-234 | 2007-08-06 | 0.0195 | 0.00665 | Yes
FM-1C H-Area Effluent | U-234 | 2007-09-04 | 0.0104 | 0.00562 | No
FM-1C H-Area Effluent | U-234 | 2007-10-01 | 0.00714 | 0.00395 | No
FM-1C H-Area Effluent | U-234 | 2007-11-05 | 0.00765 | 0.0042 | No
FM-1C H-Area Effluent | U-234 | 2007-12-03 | 0.0133 | 0.00552 | Yes
FM-1C H-Area Effluent | U-234 | 2008-01-07 | 0.00984 | 0.0047 | No
FM-3 F-Area Effluent | U-234 | 2007-02-05 | 0.122 | 0.0173 | Yes
FM-3 F-Area Effluent | U-234 | 2007-03-05 | 0.0968 | 0.0147 | Yes
FM-3 F-Area Effluent | U-234 | 2007-04-02 | 0.0532 | 0.0108 | Yes
FM-3 F-Area Effluent | U-234 | 2007-05-07 | 0.0749 | 0.0124 | Yes
FM-3 F-Area Effluent | U-234 | 2007-06-04 | 0.0949 | 0.0144 | Yes
FM-3 F-Area Effluent | U-234 | 2007-07-02 | 0.0597 | 0.0107 | Yes
FM-3 F-Area Effluent | U-234 | 2007-08-06 | 0.0189 | 0.00604 | Yes
FM-3 F-Area Effluent | U-234 | 2007-09-04 | 0.0578 | 0.0109 | Yes
FM-3 F-Area Effluent | U-234 | 2007-10-01 | 0.0484 | 0.0135 | Yes
FM-3 F-Area Effluent | U-234 | 2007-11-05 | 0.244 | 0.0272 | Yes
FM-3 F-Area Effluent | U-234 | 2007-12-03 | 1.56 | 0.126 | Yes
FM-3 F-Area Effluent | U-234 | 2008-01-07 | 0.768 | 0.0654 | Yes
H-004 | U-234 | 2007-02-05 | 2.31 | 0.222 | Yes
H-004 | U-234 | 2007-03-05 | 4.51 | 0.366 | Yes
H-004 | U-234 | 2007-04-02 | 0.703 | 0.0917 | Yes
H-004 | U-234 | 2007-05-07 | 4.22 | 0.357 | Yes
H-004 | U-234 | 2007-06-04 | 4.92 | 0.404 | Yes
H-004 | U-234 | 2007-07-02 | 1.69 | 0.172 | Yes
H-004 | U-234 | 2007-08-06 | 0.468 | 0.0756 | Yes
H-004 | U-234 | 2007-09-04 | 5.19 | 0.426 | Yes
H-004 | U-234 | 2007-10-01 | 0.803 | 0.0989 | Yes
H-004 | U-234 | 2007-11-05 | 7.11 | 0.575 | Yes
H-004 | U-234 | 2007-12-03 | 1.67 | 0.172 | Yes
H-004 | U-234 | 2008-01-07 | 1.65 | 0.168 | Yes
HP-52 H-Area Tank Farm | U-234 | 2007-02-05 | 0.115 | 0.0166 | Yes
HP-52 H-Area Tank Farm | U-234 | 2007-03-05 | 0.0554 | 0.0117 | Yes
HP-52 H-Area Tank Farm | U-234 | 2007-04-02 | 0.112 | 0.0346 | Yes
HP-52 H-Area Tank Farm | U-234 | 2007-07-02 | 0.0565 | 0.0107 | Yes
HP-52 H-Area Tank Farm | U-234 | 2007-08-06 | 0.155 | 0.0204 | Yes
HP-52 H-Area Tank Farm | U-234 | 2007-09-04 | 0.184 | 0.0292 | Yes
HP-52 H-Area Tank Farm | U-234 | 2008-01-07 | 0.0654 | 0.0127 | Yes
S-004 | U-234 | 2007-02-05 | 0.0341 | 0.0174 | No
S-004 | U-234 | 2007-03-05 | 0.0408 | 0.0187 | No
S-004 | U-234 | 2007-04-02 | 0.0851 | 0.0277 | Yes
S-004 | U-234 | 2007-05-07 | 0.083 | 0.0268 | Yes
S-004 | U-234 | 2007-06-04 | 0.0546 | 0.0225 | Yes
S-004 | U-234 | 2007-07-02 | 0.0814 | 0.0282 | Yes
S-004 | U-234 | 2007-07-11 | 0.0641 | 0.0233 | Yes
S-004 | U-234 | 2007-08-06 | 0.0722 | 0.0263 | Yes
S-004 | U-234 | 2007-09-04 | 0.0843 | 0.0277 | Yes
S-004 | U-234 | 2007-10-01 | 0.133 | 0.0361 | Yes
S-004 | U-234 | 2007-11-05 | 0.384 | 0.0668 | Yes
S-004 | U-234 | 2007-12-03 | 0.0236 | 0.0198 | No
S-004 | U-234 | 2008-01-07 | 0.0185 | 0.0132 | No
TB-2 Outfall at Road 1A | U-234 | 2007-02-05 | 0.0903 | 0.0147 | Yes
TB-2 Outfall at Road 1A | U-234 | 2007-03-05 | 0.0573 | 0.0115 | Yes
TB-2 Outfall at Road 1A | U-234 | 2007-04-02 | 0.0476 | 0.00959 | Yes
TB-2 Outfall at Road 1A | U-234 | 2007-05-07 | 0.0703 | 0.0119 | Yes
TB-2 Outfall at Road 1A | U-234 | 2007-06-04 | 0.0416 | 0.0094 | Yes
TB-2 Outfall at Road 1A | U-234 | 2007-07-02 | 0.0343 | 0.00888 | Yes
TB-2 Outfall at Road 1A | U-234 | 2007-08-06 | 0.0403 | 0.0103 | Yes
TB-2 Outfall at Road 1A | U-234 | 2007-09-04 | 0.134 | 0.0191 | Yes
TB-2 Outfall at Road 1A | U-234 | 2007-10-01 | 0.0986 | 0.0153 | Yes
TB-2 Outfall at Road 1A | U-234 | 2007-11-05 | 0.57 | 0.0503 | Yes
TB-2 Outfall at Road 1A | U-234 | 2007-12-03 | 0.239 | 0.0266 | Yes
TB-2 Outfall at Road 1A | U-234 | 2008-01-07 | 0.151 | 0.0202 | Yes
TB-3 M-Area Effluent at Road D | U-234 | 2007-02-05 | 0.0624 | 0.0242 | Yes
TB-3 M-Area Effluent at Road D | U-234 | 2007-03-05 | 0.0441 | 0.0241 | No
TB-3 M-Area Effluent at Road D | U-234 | 2007-04-02 | 0.0235 | 0.0137 | No
TB-3 M-Area Effluent at Road D | U-234 | 2007-05-07 | 0.024 | 0.0108 | No
TB-3 M-Area Effluent at Road D | U-234 | 2007-06-04 | 0.0216 | 0.0173 | No
TB-3 M-Area Effluent at Road D | U-234 | 2007-07-02 | 0.0738 | 0.0266 | Yes
TB-3 M-Area Effluent at Road D | U-234 | 2007-08-06 | 0.0595 | 0.0229 | Yes
TB-3 M-Area Effluent at Road D | U-234 | 2007-09-04 | 0.0392 | 0.018 | Yes
TB-3 M-Area Effluent at Road D | U-234 | 2007-10-01 | 0.00846 | 0.00855 | No
TB-3 M-Area Effluent at Road D | U-234 | 2007-11-05 | 0.0441 | 0.0213 | No
TB-3 M-Area Effluent at Road D | U-234 | 2007-12-03 | 0.0209 | 0.0167 | No
TB-3 M-Area Effluent at Road D | U-234 | 2008-01-07 | 0.011 | 0.0112 | No
U3R-2A ETF Outfall at Road C | U-234 | 2007-01-08 | 0.0208 | 0.0122 | No
U3R-2A ETF Outfall at Road C | U-234 | 2007-01-16 | 0.0155 | 0.011 | No
U3R-2A ETF Outfall at Road C | U-234 | 2007-01-22 | -0.00242 | 0.00997 | No
U3R-2A ETF Outfall at Road C | U-234 | 2007-01-29 | 0.0338 | 0.0216 | No
U3R-2A ETF Outfall at Road C | U-234 | 2007-02-05 | 0.0173 | 0.0138 | No
U3R-2A ETF Outfall at Road C | U-234 | 2007-02-12 | 0.0395 | 0.019 | No
U3R-2A ETF Outfall at Road C | U-234 | 2007-02-20 | 0.00959 | 0.0114 | No
U3R-2A ETF Outfall at Road C | U-234 | 2007-02-26 | 0.0137 | 0.00986 | No
U3R-2A ETF Outfall at Road C | U-234 | 2007-03-05 | 0.0168 | 0.0135 | No
U3R-2A ETF Outfall at Road C | U-234 | 2007-03-12 | 0.0149 | 0.0122 | No
U3R-2A ETF Outfall at Road C | U-234 | 2007-03-19 | 0.0427 | 0.0207 | Yes
U3R-2A ETF Outfall at Road C | U-234 | 2007-03-26 | 0.0135 | 0.00963 | No
U3R-2A ETF Outfall at Road C | U-234 | 2007-04-02 | 0.0131 | 0.00932 | No
U3R-2A ETF Outfall at Road C | U-234 | 2007-04-09 | 0.0614 | 0.021 | Yes
U3R-2A ETF Outfall at Road C | U-234 | 2007-04-16 | 0.0632 | 0.0216 | Yes
U3R-2A ETF Outfall at Road C | U-234 | 2007-04-23 | 0.0316 | 0.0182 | No
U3R-2A ETF Outfall at Road C | U-234 | 2007-04-30 | 0.0206 | 0.0123 | No
U3R-2A ETF Outfall at Road C | U-234 | 2007-05-14 | 0.00438 | 0.00597 | No
U3R-2A ETF Outfall at Road C | U-234 | 2007-05-21 | 0.0305 | 0.0166 | No
U3R-2A ETF Outfall at Road C | U-234 | 2007-05-29 | 0.00676 | 0.00683 | No
U3R-2A ETF Outfall at Road C | U-234 | 2007-06-11 | 0.0527 | 0.0213 | Yes
U3R-2A ETF Outfall at Road C | U-234 | 2007-07-09 | 0.0154 | 0.0114 | No
U3R-2A ETF Outfall at Road C | U-234 | 2007-07-16 | 0.0378 | 0.0172 | No
U3R-2A ETF Outfall at Road C | U-234 | 2007-07-23 | 0.0359 | 0.0164 | No
U3R-2A ETF Outfall at Road C | U-234 | 2007-07-30 | 0.0584 | 0.0212 | Yes
U3R-2A ETF Outfall at Road C | U-234 | 2007-08-06 | 0.037 | 0.0169 | No
U3R-2A ETF Outfall at Road C | U-234 | 2007-08-13 | 0.027 | 0.0142 | No
U3R-2A ETF Outfall at Road C | U-234 | 2007-08-20 | 0.0335 | 0.0157 | Yes
U3R-2A ETF Outfall at Road C | U-234 | 2007-08-27 | 0.014 | 0.0102 | No
U3R-2A ETF Outfall at Road C | U-234 | 2007-09-04 | 0.0253 | 0.017 | No
U3R-2A ETF Outfall at Road C | U-234 | 2007-09-10 | -0.00241 | 0.00967 | No
U3R-2A ETF Outfall at Road C | U-234 | 2007-09-24 | -7.78e-05 | 0.00123 | No
U3R-2A ETF Outfall at Road C | U-234 | 2007-10-15 | 0.0214 | 0.0125 | No
U3R-2A ETF Outfall at Road C | U-234 | 2007-11-05 | 0.0135 | 0.00963 | No
U3R-2A ETF Outfall at Road C | U-234 | 2007-11-12 | 0.0357 | 0.0172 | No
U3R-2A ETF Outfall at Road C | U-234 | 2007-11-19 | 0 | 6.46 | No
U3R-2A ETF Outfall at Road C | U-234 | 2007-11-26 | 0.00941 | 0.011 | No
U3R-2A ETF Outfall at Road C | U-234 | 2007-12-10 | 0.0133 | 0.00944 | No
U3R-2A ETF Outfall at Road C | U-234 | 2007-12-17 | 0.0154 | 0.0111 | No
U3R-2A ETF Outfall at Road C | U-234 | 2007-12-26 | 0.008 | 0.00819 | No
U3R-2A ETF Outfall at Road C | U-234 | 2007-12-31 | -0.00568 | 0.00566 | No
Onsite
F-012 281-8F Retention Basin | U-235 | 2007-01-30 | 0.0105 | 0.0105 | No
F-012 281-8F Retention Basin | U-235 | 2007-02-24 | 0.0219 | 0.0155 | No
F-012 281-8F Retention Basin | U-235 | 2007-04-17 | 0.0102 | 0.0103 | No
F-012 281-8F Retention Basin | U-235 | 2007-06-06 | -0.00722 | 0.00721 | No
F-012 281-8F Retention Basin | U-235 | 2007-06-15 | -2.1e-05 | 0.000262 | No
F-012 281-8F Retention Basin | U-235 | 2007-09-01 | 0.0132 | 0.0156 | No
F-012 281-8F Retention Basin | U-235 | 2007-12-05 | 0 | 8.51 | No
F-012 281-8F Retention Basin | U-235 | 2007-12-20 | 0 | 7.74 | No
F-013 200-F Cooling Basin | U-235 | 2007-03-01 | 0.00997 | 0.01 | No
F-013 200-F Cooling Basin | U-235 | 2007-04-24 | 0.0234 | 0.0187 | No
F-013 200-F Cooling Basin | U-235 | 2007-05-09 | 0.0107 | 0.0107 | No
F-013 200-F Cooling Basin | U-235 | 2007-05-23 | -2.1e-05 | 0.000262 | No
F-013 200-F Cooling Basin | U-235 | 2007-07-04 | 0.00986 | 0.00989 | No
F-013 200-F Cooling Basin | U-235 | 2007-07-08 | -7.51e-06 | 9.52e-05 | No
F-013 200-F Cooling Basin | U-235 | 2007-07-10 | -0.00341 | 0.014 | No
F-013 200-F Cooling Basin | U-235 | 2007-07-26 | 0.00335 | 0.0122 | No
F-013 200-F Cooling Basin | U-235 | 2007-08-08 | 0.0244 | 0.0195 | No
F-013 200-F Cooling Basin | U-235 | 2007-08-25 | 0.0303 | 0.0176 | No
F-013 200-F Cooling Basin | U-235 | 2007-09-06 | 0.0211 | 0.015 | No
F-013 200-F Cooling Basin | U-235 | 2007-09-18 | 0 | 8.41 | No
F-013 200-F Cooling Basin | U-235 | 2007-10-23 | 0.0106 | 0.0107 | No
F-013 200-F Cooling Basin | U-235 | 2007-11-27 | -2.2e-05 | 0.000281 | No
F-013 200-F Cooling Basin | U-235 | 2007-12-18 | 0.0451 | 0.0245 | No
F-05 | U-235 | 2007-02-05 | 0.0077 | 0.00491 | No
F-05 | U-235 | 2007-03-05 | 0.007 | 0.00445 | No
F-05 | U-235 | 2007-04-02 | 0.00681 | 0.00396 | No
F-05 | U-235 | 2007-05-07 | 0.00578 | 0.00335 | No
F-05 | U-235 | 2007-06-04 | 0.00457 | 0.00369 | No
F-05 | U-235 | 2007-07-02 | 0.00292 | 0.00343 | No
F-05 | U-235 | 2007-08-06 | 0.00211 | 0.00216 | No
F-05 | U-235 | 2007-09-04 | 0.00281 | 0.00333 | No
F-05 | U-235 | 2007-10-01 | 0.00616 | 0.00359 | No
F-05 | U-235 | 2007-11-05 | -0.00303 | 0.00216 | No
F-05 | U-235 | 2007-12-03 | 0.000751 | 0.00274 | No
F-05 | U-235 | 2008-01-07 | 0.0195 | 0.00884 | Yes
FM-1C H-Area Effluent | U-235 | 2007-02-05 | 0.00486 | 0.00345 | No
FM-1C H-Area Effluent | U-235 | 2007-03-05 | 0.00473 | 0.00336 | No
FM-1C H-Area Effluent | U-235 | 2007-04-02 | 0.00638 | 0.00376 | No
FM-1C H-Area Effluent | U-235 | 2007-05-07 | 0.00438 | 0.0106 | No
FM-1C H-Area Effluent | U-235 | 2007-06-04 | -0.00227 | 0.00346 | No
FM-1C H-Area Effluent | U-235 | 2007-07-02 | 0.000732 | 0.00265 | No
FM-1C H-Area Effluent | U-235 | 2007-08-06 | 0 | 1.77 | No
FM-1C H-Area Effluent | U-235 | 2007-09-04 | 0.00284 | 0.00334 | No
FM-1C H-Area Effluent | U-235 | 2007-10-01 | 0.00408 | 0.00289 | No
FM-1C H-Area Effluent | U-235 | 2007-11-05 | 0.000727 | 1.63 | No
FM-1C H-Area Effluent | U-235 | 2007-12-03 | 0.000711 | 1.64 | No
FM-1C H-Area Effluent | U-235 | 2008-01-07 | 0.00243 | 0.00245 | No
FM-3 F-Area Effluent | U-235 | 2007-02-05 | 0.00222 | 0.00222 | No
FM-3 F-Area Effluent | U-235 | 2007-03-05 | 0 | 1.58 | No
FM-3 F-Area Effluent | U-235 | 2007-04-02 | 0.0116 | 0.00524 | Yes
FM-3 F-Area Effluent | U-235 | 2007-05-07 | 0.00803 | 0.00405 | No
FM-3 F-Area Effluent | U-235 | 2007-06-04 | 0.00273 | 0.00322 | No
FM-3 F-Area Effluent | U-235 | 2007-07-02 | 0.00265 | 0.00313 | No
FM-3 F-Area Effluent | U-235 | 2007-08-06 | 0.000705 | 0.00258 | No
FM-3 F-Area Effluent | U-235 | 2007-09-04 | 0.00805 | 0.0041 | No
FM-3 F-Area Effluent | U-235 | 2007-10-01 | 0.00568 | 0.00668 | No
FM-3 F-Area Effluent | U-235 | 2007-11-05 | 0.0281 | 0.00784 | Yes
FM-3 F-Area Effluent | U-235 | 2007-12-03 | 0.0724 | 0.0148 | Yes
FM-3 F-Area Effluent | U-235 | 2008-01-07 | 0.0557 | 0.0118 | Yes
H-004 | U-235 | 2007-02-05 | 0.227 | 0.0527 | Yes
H-004 | U-235 | 2007-03-05 | 0.441 | 0.0769 | Yes
H-004 | U-235 | 2007-04-02 | 0.0816 | 0.0295 | Yes
H-004 | U-235 | 2007-05-07 | 0.335 | 0.064 | Yes
H-004 | U-235 | 2007-06-04 | 0.443 | 0.0779 | Yes
H-004 | U-235 | 2007-07-02 | 0.169 | 0.0453 | Yes
H-004 | U-235 | 2007-08-06 | 0.0522 | 0.0285 | No
H-004 | U-235 | 2007-09-04 | 0.559 | 0.0892 | Yes
H-004 | U-235 | 2007-10-01 | 0.0384 | 0.0193 | No
H-004 | U-235 | 2007-11-05 | 0.659 | 0.0989 | Yes
H-004 | U-235 | 2007-12-03 | 0.162 | 0.0446 | Yes
H-004 | U-235 | 2008-01-07 | 0.159 | 0.0463 | Yes
HP-52 H-Area Tank Farm | U-235 | 2007-02-05 | 0.00514 | 0.00411 | No
HP-52 H-Area Tank Farm | U-235 | 2007-03-05 | 0.000795 | 1.89 | No
HP-52 H-Area Tank Farm | U-235 | 2007-04-02 | 0.0166 | 0.0196 | No
HP-52 H-Area Tank Farm | U-235 | 2007-07-02 | 0.00838 | 0.00422 | No
HP-52 H-Area Tank Farm | U-235 | 2007-08-06 | 0.00527 | 0.0042 | No
HP-52 H-Area Tank Farm | U-235 | 2007-09-04 | 0 | 3.28 | No
HP-52 H-Area Tank Farm | U-235 | 2008-01-07 | 0.00705 | 1.78 | No
S-004 | U-235 | 2007-02-05 | 0.0105 | 0.0105 | No
S-004 | U-235 | 2007-03-05 | -0.0067 | 0.00673 | No
S-004 | U-235 | 2007-04-02 | 0.0316 | 0.0184 | No
S-004 | U-235 | 2007-05-07 | 0.00341 | 0.0123 | No
S-004 | U-235 | 2007-06-04 | -0.000145 | 0.00183 | No
S-004 | U-235 | 2007-07-02 | 0.0223 | 0.0159 | No
S-004 | U-235 | 2007-07-11 | 0.00981 | 0.01 | No
S-004 | U-235 | 2007-08-06 | 0.00365 | 0.0134 | No
S-004 | U-235 | 2007-09-04 | 0.0139 | 0.0164 | No
S-004 | U-235 | 2007-10-01 | 0.0109 | 0.011 | No
S-004 | U-235 | 2007-11-05 | 0.0158 | 0.0185 | No
S-004 | U-235 | 2007-12-03 | 0.0219 | 0.0156 | No
S-004 | U-235 | 2008-01-07 | 0 | 8.88 | No
TB-2 Outfall at Road 1A | U-235 | 2007-02-05 | -0.00292 | 0.00207 | No
TB-2 Outfall at Road 1A | U-235 | 2007-03-05 | 0.00511 | 0.00407 | No
TB-2 Outfall at Road 1A | U-235 | 2007-04-02 | 0.00405 | 0.00287 | No
TB-2 Outfall at Road 1A | U-235 | 2007-05-07 | 0.00649 | 0.00377 | No
TB-2 Outfall at Road 1A | U-235 | 2007-06-04 | 0.00242 | 0.00319 | No
TB-2 Outfall at Road 1A | U-235 | 2007-07-02 | 0.0037 | 0.00442 | No
TB-2 Outfall at Road 1A | U-235 | 2007-08-06 | -1.15e-05 | 0.000752 | No
TB-2 Outfall at Road 1A | U-235 | 2007-09-04 | 0.00305 | 0.00363 | No
TB-2 Outfall at Road 1A | U-235 | 2007-10-01 | 0.00489 | 0.00391 | No
TB-2 Outfall at Road 1A | U-235 | 2007-11-05 | 0.0222 | 0.00739 | Yes
TB-2 Outfall at Road 1A | U-235 | 2007-12-03 | 0.0195 | 0.00668 | Yes
TB-2 Outfall at Road 1A | U-235 | 2008-01-07 | 0.0161 | 0.0062 | Yes
TB-3 M-Area Effluent at Road D | U-235 | 2007-02-05 | -0.011 | 0.0168 | No
TB-3 M-Area Effluent at Road D | U-235 | 2007-03-05 | 0 | 9.63 | No
TB-3 M-Area Effluent at Road D | U-235 | 2007-04-02 | 0.00319 | 0.0116 | No
TB-3 M-Area Effluent at Road D | U-235 | 2007-05-07 | -0.00746 | 0.00489 | No
TB-3 M-Area Effluent at Road D | U-235 | 2007-06-04 | -2.22e-05 | 0.000281 | No
TB-3 M-Area Effluent at Road D | U-235 | 2007-07-02 | 0.00759 | 0.0194 | No
TB-3 M-Area Effluent at Road D | U-235 | 2007-08-06 | 0 | 8.36 | No
TB-3 M-Area Effluent at Road D | U-235 | 2007-09-04 | -0.00646 | 0.00647 | No
TB-3 M-Area Effluent at Road D | U-235 | 2007-10-01 | 0.0105 | 0.0105 | No
TB-3 M-Area Effluent at Road D | U-235 | 2007-11-05 | -0.00681 | 0.00684 | No
TB-3 M-Area Effluent at Road D | U-235 | 2007-12-03 | 0 | 8.63 | No
TB-3 M-Area Effluent at Road D | U-235 | 2008-01-07 | 0 | 11 | No
U3R-2A ETF Outfall at Road C | U-235 | 2007-01-08 | 0 | 6.8 | No
U3R-2A ETF Outfall at Road C | U-235 | 2007-01-16 | 0.0192 | 0.0136 | No
U3R-2A ETF Outfall at Road C | U-235 | 2007-01-22 | 0.00895 | 0.00896 | No
U3R-2A ETF Outfall at Road C | U-235 | 2007-01-29 | 0.0167 | 0.0196 | No
U3R-2A ETF Outfall at Road C | U-235 | 2007-02-05 | 0.00305 | 0.011 | No
U3R-2A ETF Outfall at Road C | U-235 | 2007-02-12 | 0 | 7.12 | No
U3R-2A ETF Outfall at Road C | U-235 | 2007-02-20 | 0.0268 | 0.0156 | No
U3R-2A ETF Outfall at Road C | U-235 | 2007-02-26 | 0.00846 | 0.0085 | No
U3R-2A ETF Outfall at Road C | U-235 | 2007-03-05 | 0 | 7.05 | No
U3R-2A ETF Outfall at Road C | U-235 | 2007-03-12 | -0.00532 | 0.0154 | No
U3R-2A ETF Outfall at Road C | U-235 | 2007-03-19 | 0 | 8.06 | No
U3R-2A ETF Outfall at Road C | U-235 | 2007-03-26 | 0.00832 | 0.00839 | No
U3R-2A ETF Outfall at Road C | U-235 | 2007-04-02 | 0.00808 | 0.00814 | No
U3R-2A ETF Outfall at Road C | U-235 | 2007-04-09 | -0.00562 | 6.41 | No
U3R-2A ETF Outfall at Road C | U-235 | 2007-04-16 | 0.00286 | 0.0104 | No
U3R-2A ETF Outfall at Road C | U-235 | 2007-04-23 | 0.0111 | 0.0132 | No
U3R-2A ETF Outfall at Road C | U-235 | 2007-04-30 | 0.00849 | 0.00859 | No
U3R-2A ETF Outfall at Road C | U-235 | 2007-05-14 | -0.006 | 0.00425 | No
U3R-2A ETF Outfall at Road C | U-235 | 2007-05-21 | 0.00286 | 0.0104 | No
U3R-2A ETF Outfall at Road C | U-235 | 2007-05-29 | -1.77e-05 | 0.000278 | No
U3R-2A ETF Outfall at Road C | U-235 | 2007-06-11 | 0.0207 | 0.0166 | No
U3R-2A ETF Outfall at Road C | U-235 | 2007-07-09 | 0.00951 | 0.00963 | No
U3R-2A ETF Outfall at Road C | U-235 | 2007-07-16 | -0.00622 | 0.00624 | No
U3R-2A ETF Outfall at Road C | U-235 | 2007-07-23 | -0.00595 | 0.00596 | No
U3R-2A ETF Outfall at Road C | U-235 | 2007-07-30 | 0 | 7.16 | No
U3R-2A ETF Outfall at Road C | U-235 | 2007-08-06 | -0.0122 | 0.00872 | No
U3R-2A ETF Outfall at Road C | U-235 | 2007-08-13 | -3.24e-05 | 0.000509 | No
U3R-2A ETF Outfall at Road C | U-235 | 2007-08-20 | 0.0083 | 0.0084 | No
U3R-2A ETF Outfall at Road C | U-235 | 2007-08-27 | 0 | 6.89 | No
U3R-2A ETF Outfall at Road C | U-235 | 2007-09-04 | 0 | 6.66 | No
U3R-2A ETF Outfall at Road C | U-235 | 2007-09-10 | 0 | 6.58 | No
U3R-2A ETF Outfall at Road C | U-235 | 2007-09-24 | 0 | 6.51 | No
U3R-2A ETF Outfall at Road C | U-235 | 2007-10-15 | 0.0176 | 0.0125 | No
U3R-2A ETF Outfall at Road C | U-235 | 2007-11-05 | 0.0111 | 0.013 | No
U3R-2A ETF Outfall at Road C | U-235 | 2007-11-12 | -0.00551 | 0.00553 | No
U3R-2A ETF Outfall at Road C | U-235 | 2007-11-19 | -0.00286 | 0.0118 | No
U3R-2A ETF Outfall at Road C | U-235 | 2007-11-26 | 0.00289 | 0.0105 | No
U3R-2A ETF Outfall at Road C | U-235 | 2007-12-10 | 0 | 6.62 | No
U3R-2A ETF Outfall at Road C | U-235 | 2007-12-17 | 0.00957 | 0.00956 | No
U3R-2A ETF Outfall at Road C | U-235 | 2007-12-26 | 0 | 7.71 | No
U3R-2A ETF Outfall at Road C | U-235 | 2007-12-31 | 0.0208 | 0.0148 | No
Onsite
F-012 281-8F Retention Basin | U-238 | 2007-01-30 | 0.0511 | 0.0212 | Yes
F-012 281-8F Retention Basin | U-238 | 2007-02-24 | 0.0619 | 0.0238 | Yes
F-012 281-8F Retention Basin | U-238 | 2007-04-17 | 0.0138 | 0.0163 | No
F-012 281-8F Retention Basin | U-238 | 2007-06-06 | 0.0292 | 0.0185 | No
F-012 281-8F Retention Basin | U-238 | 2007-06-15 | 0.0597 | 0.024 | Yes
F-012 281-8F Retention Basin | U-238 | 2007-09-01 | 0.0376 | 0.0213 | No
F-012 281-8F Retention Basin | U-238 | 2007-12-05 | 0.0378 | 0.0191 | No
F-012 281-8F Retention Basin | U-238 | 2007-12-20 | 0.00276 | 0.00997 | No
F-013 200-F Cooling Basin | U-238 | 2007-03-01 | 0.0727 | 0.0247 | Yes
F-013 200-F Cooling Basin | U-238 | 2007-04-24 | 0.0922 | 0.0294 | Yes
F-013 200-F Cooling Basin | U-238 | 2007-05-09 | 0.13 | 0.0347 | Yes
F-013 200-F Cooling Basin | U-238 | 2007-05-23 | 0.0245 | 0.0143 | No
F-013 200-F Cooling Basin | U-238 | 2007-07-04 | 0.104 | 0.0296 | Yes
F-013 200-F Cooling Basin | U-238 | 2007-07-08 | 0.0416 | 0.0188 | Yes
F-013 200-F Cooling Basin | U-238 | 2007-07-10 | 0.132 | 0.0341 | Yes
F-013 200-F Cooling Basin | U-238 | 2007-07-26 | 0.0684 | 0.0257 | Yes
F-013 200-F Cooling Basin | U-238 | 2007-08-08 | 0.093 | 0.0287 | Yes
F-013 200-F Cooling Basin | U-238 | 2007-08-25 | 0.0489 | 0.0202 | Yes
F-013 200-F Cooling Basin | U-238 | 2007-09-06 | 0.0171 | 0.0121 | No
F-013 200-F Cooling Basin | U-238 | 2007-09-18 | 0.0227 | 0.019 | No
F-013 200-F Cooling Basin | U-238 | 2007-10-23 | 0.112 | 0.032 | Yes
F-013 200-F Cooling Basin | U-238 | 2007-11-27 | 0.0524 | 0.0217 | Yes
F-013 200-F Cooling Basin | U-238 | 2007-12-18 | 0.0532 | 0.0232 | Yes
F-05 | U-238 | 2007-02-05 | 0.133 | 0.0182 | Yes
F-05 | U-238 | 2007-03-05 | 0.0849 | 0.0134 | Yes
F-05 | U-238 | 2007-04-02 | 0.0386 | 0.00959 | Yes
F-05 | U-238 | 2007-05-07 | 0.0622 | 0.0107 | Yes
F-05 | U-238 | 2007-06-04 | 0.0838 | 0.0131 | Yes
F-05 | U-238 | 2007-07-02 | 0.0378 | 0.00936 | Yes
F-05 | U-238 | 2007-08-06 | 0.0816 | 0.0134 | Yes
F-05 | U-238 | 2007-09-04 | 0.0554 | 0.0106 | Yes
F-05 | U-238 | 2007-10-01 | 0.0746 | 0.0125 | Yes
F-05 | U-238 | 2007-11-05 | 0.0405 | 0.00913 | Yes
F-05 | U-238 | 2007-12-03 | 0.0568 | 0.0108 | Yes
F-05 | U-238 | 2008-01-07 | 0.105 | 0.0199 | Yes
FM-1C H-Area Effluent | U-238 | 2007-02-05 | 0.0354 | 0.0088 | Yes
FM-1C H-Area Effluent | U-238 | 2007-03-05 | 0.00573 | 0.00342 | No
FM-1C H-Area Effluent | U-238 | 2007-04-02 | 0.0138 | 0.005 | Yes
FM-1C H-Area Effluent | U-238 | 2007-05-07 | 0.0187 | 0.00381 | Yes
FM-1C H-Area Effluent | U-238 | 2007-06-04 | 0.0122 | 0.00569 | Yes
FM-1C H-Area Effluent | U-238 | 2007-07-02 | 0.019 | 0.0065 | Yes
FM-1C H-Area Effluent | U-238 | 2007-08-06 | 0.0132 | 0.00514 | Yes
FM-1C H-Area Effluent | U-238 | 2007-09-04 | 0.00573 | 0.00398 | No
FM-1C H-Area Effluent | U-238 | 2007-10-01 | 0.0033 | 0.00241 | No
FM-1C H-Area Effluent | U-238 | 2007-11-05 | 0.0106 | 0.00543 | Yes
FM-1C H-Area Effluent | U-238 | 2007-12-03 | 0.00576 | 0.00371 | No
FM-1C H-Area Effluent | U-238 | 2008-01-07 | 0.0164 | 0.00614 | Yes
FM-3 F-Area Effluent | U-238 | 2007-02-05 | 0.137 | 0.0187 | Yes
FM-3 F-Area Effluent | U-238 | 2007-03-05 | 0.151 | 0.0192 | Yes
FM-3 F-Area Effluent | U-238 | 2007-04-02 | 0.07 | 0.0127 | Yes
FM-3 F-Area Effluent | U-238 | 2007-05-07 | 0.102 | 0.0147 | Yes
FM-3 F-Area Effluent | U-238 | 2007-06-04 | 0.112 | 0.0155 | Yes
FM-3 F-Area Effluent | U-238 | 2007-07-02 | 0.105 | 0.015 | Yes
FM-3 F-Area Effluent | U-238 | 2007-08-06 | 0.0316 | 0.00794 | Yes
FM-3 F-Area Effluent | U-238 | 2007-09-04 | 0.0724 | 0.0121 | Yes
FM-3 F-Area Effluent | U-238 | 2007-10-01 | 0.0724 | 0.0167 | Yes
FM-3 F-Area Effluent | U-238 | 2007-11-05 | 0.262 | 0.0276 | Yes
FM-3 F-Area Effluent | U-238 | 2007-12-03 | 1.65 | 0.127 | Yes
FM-3 F-Area Effluent | U-238 | 2008-01-07 | 0.868 | 0.0705 | Yes
H-004 | U-238 | 2007-02-05 | 0.492 | 0.0757 | Yes
H-004 | U-238 | 2007-03-05 | 0.7 | 0.0928 | Yes
H-004 | U-238 | 2007-04-02 | 0.0851 | 0.0286 | Yes
H-004 | U-238 | 2007-05-07 | 0.0903 | 0.0282 | Yes
H-004 | U-238 | 2007-06-04 | 0.273 | 0.0532 | Yes
H-004 | U-238 | 2007-07-02 | 0.148 | 0.0387 | Yes
H-004 | U-238 | 2007-08-06 | 0.0584 | 0.0302 | Yes
H-004 | U-238 | 2007-09-04 | 1.28 | 0.137 | Yes
H-004 | U-238 | 2007-10-01 | 0.116 | 0.0312 | Yes
H-004 | U-238 | 2007-11-05 | 0.259 | 0.0518 | Yes
H-004 | U-238 | 2007-12-03 | 0.108 | 0.0339 | Yes
H-004 | U-238 | 2008-01-07 | 0.0557 | 0.0243 | Yes
HP-52 H-Area Tank Farm | U-238 | 2007-02-05 | 0.136 | 0.0184 | Yes
HP-52 H-Area Tank Farm | U-238 | 2007-03-05 | 0.0597 | 0.0117 | Yes
HP-52 H-Area Tank Farm | U-238 | 2007-04-02 | 0.0405 | 0.0205 | No
HP-52 H-Area Tank Farm | U-238 | 2007-07-02 | 0.0659 | 0.0114 | Yes
HP-52 H-Area Tank Farm | U-238 | 2007-08-06 | 0.154 | 0.0199 | Yes
HP-52 H-Area Tank Farm | U-238 | 2007-09-04 | 0.189 | 0.0299 | Yes
HP-52 H-Area Tank Farm | U-238 | 2008-01-07 | 0.0627 | 0.0117 | Yes
S-004 | U-238 | 2007-02-05 | 0.0424 | 0.0197 | No
S-004 | U-238 | 2007-03-05 | 0.0486 | 0.0207 | Yes
S-004 | U-238 | 2007-04-02 | 0.017 | 0.0121 | No
S-004 | U-238 | 2007-05-07 | 0.0441 | 0.0214 | No
S-004 | U-238 | 2007-06-04 | 0.0905 | 0.0294 | Yes
S-004 | U-238 | 2007-07-02 | 0.0903 | 0.0292 | Yes
S-004 | U-238 | 2007-07-11 | 0.0797 | 0.0262 | Yes
S-004 | U-238 | 2007-08-06 | 0.159 | 0.0422 | Yes
S-004 | U-238 | 2007-09-04 | 0.152 | 0.0374 | Yes
S-004 | U-238 | 2007-10-01 | 0.154 | 0.0396 | Yes
S-004 | U-238 | 2007-11-05 | 0.153 | 0.0401 | Yes
S-004 | U-238 | 2007-12-03 | 0.1 | 0.0321 | Yes
S-004 | U-238 | 2008-01-07 | 0.0741 | 0.0267 | Yes
TB-2 Outfall at Road 1A | U-238 | 2007-02-05 | 0.0814 | 0.0143 | Yes
TB-2 Outfall at Road 1A | U-238 | 2007-03-05 | 0.057 | 0.0119 | Yes
TB-2 Outfall at Road 1A | U-238 | 2007-04-02 | 0.0349 | 0.00823 | Yes
TB-2 Outfall at Road 1A | U-238 | 2007-05-07 | 0.0614 | 0.0115 | Yes
TB-2 Outfall at Road 1A | U-238 | 2007-06-04 | 0.0257 | 0.00736 | Yes
TB-2 Outfall at Road 1A | U-238 | 2007-07-02 | 0.0368 | 0.00863 | Yes
TB-2 Outfall at Road 1A | U-238 | 2007-08-06 | 0.027 | 0.00834 | Yes
TB-2 Outfall at Road 1A | U-238 | 2007-09-04 | 0.14 | 0.0191 | Yes
TB-2 Outfall at Road 1A | U-238 | 2007-10-01 | 0.112 | 0.0158 | Yes
TB-2 Outfall at Road 1A | U-238 | 2007-11-05 | 0.481 | 0.0436 | Yes
TB-2 Outfall at Road 1A | U-238 | 2007-12-03 | 0.214 | 0.0244 | Yes
TB-2 Outfall at Road 1A | U-238 | 2008-01-07 | 0.139 | 0.019 | Yes
TB-3 M-Area Effluent at Road D | U-238 | 2007-02-05 | 0.0714 | 0.0257 | Yes
TB-3 M-Area Effluent at Road D | U-238 | 2007-03-05 | 0.0237 | 0.019 | No
TB-3 M-Area Effluent at Road D | U-238 | 2007-04-02 | 0.026 | 0.0166 | No
TB-3 M-Area Effluent at Road D | U-238 | 2007-05-07 | 0.0112 | 0.00577 | No
TB-3 M-Area Effluent at Road D | U-238 | 2007-06-04 | -0.0124 | 8.59 | No
TB-3 M-Area Effluent at Road D | U-238 | 2007-07-02 | 0.0308 | 0.0195 | No
TB-3 M-Area Effluent at Road D | U-238 | 2007-08-06 | 0.0254 | 0.0148 | No
TB-3 M-Area Effluent at Road D | U-238 | 2007-09-04 | 0.0573 | 0.0233 | Yes
TB-3 M-Area Effluent at Road D | U-238 | 2007-10-01 | 0.0198 | 0.0158 | No
TB-3 M-Area Effluent at Road D | U-238 | 2007-11-05 | 0.011 | 0.013 | No
TB-3 M-Area Effluent at Road D | U-238 | 2007-12-03 | 0.0357 | 0.0181 | No
TB-3 M-Area Effluent at Road D | U-238 | 2008-01-07 | 0.0257 | 0.0205 | No
U3R-2A ETF Outfall at Road C | U-238 | 2007-01-08 | 0.0208 | 0.0121 | No
U3R-2A ETF Outfall at Road C | U-238 | 2007-01-16 | 0.00773 | 0.00781 | No
U3R-2A ETF Outfall at Road C | U-238 | 2007-01-22 | 0.0217 | 0.0127 | No
U3R-2A ETF Outfall at Road C | U-238 | 2007-01-29 | 0.0135 | 0.0159 | No
U3R-2A ETF Outfall at Road C | U-238 | 2007-02-05 | 0.0519 | 0.02 | Yes
U3R-2A ETF Outfall at Road C | U-238 | 2007-02-12 | 0.0147 | 0.0105 | No
U3R-2A ETF Outfall at Road C | U-238 | 2007-02-20 | 0.0362 | 0.0164 | No
U3R-2A ETF Outfall at Road C | U-238 | 2007-02-26 | 0.00454 | 0.0117 | No
U3R-2A ETF Outfall at Road C | U-238 | 2007-03-05 | 0.00237 | 0.00867 | No
U3R-2A ETF Outfall at Road C | U-238 | 2007-03-12 | 0.00638 | 0.0065 | No
U3R-2A ETF Outfall at Road C | U-238 | 2007-03-19 | 0.024 | 0.014 | No
U3R-2A ETF Outfall at Road C | U-238 | 2007-03-26 | 0.0135 | 0.00959 | No
U3R-2A ETF Outfall at Road C | U-238 | 2007-04-02 | -1e-05 | 0.000157 | No
U3R-2A ETF Outfall at Road C | U-238 | 2007-04-09 | 0.025 | 0.0166 | No
U3R-2A ETF Outfall at Road C | U-238 | 2007-04-16 | 0.0211 | 0.0123 | No
U3R-2A ETF Outfall at Road C | U-238 | 2007-04-23 | -0.00681 | 0.0104 | No
U3R-2A ETF Outfall at Road C | U-238 | 2007-04-30 | 0.0276 | 0.014 | No
U3R-2A ETF Outfall at Road C | U-238 | 2007-05-14 | 0.00781 | 0.00516 | No
U3R-2A ETF Outfall at Road C | U-238 | 2007-05-21 | 0.0233 | 0.015 | No
U3R-2A ETF Outfall at Road C | U-238 | 2007-05-29 | 0.00221 | 0.00819 | No
U3R-2A ETF Outfall at Road C | U-238 | 2007-06-11 | 0.0503 | 0.0194 | Yes
U3R-2A ETF Outfall at Road C | U-238 | 2007-07-09 | 0.0386 | 0.0175 | Yes
U3R-2A ETF Outfall at Road C | U-238 | 2007-07-16 | 0.0201 | 0.0167 | No
U3R-2A ETF Outfall at Road C | U-238 | 2007-07-23 | -0.00481 | 6.78 | No
U3R-2A ETF Outfall at Road C | U-238 | 2007-07-30 | 0.0218 | 0.0128 | No
U3R-2A ETF Outfall at Road C | U-238 | 2007-08-06 | 0.0148 | 0.0106 | No
U3R-2A ETF Outfall at Road C | U-238 | 2007-08-13 | 0.0273 | 0.0138 | No
U3R-2A ETF Outfall at Road C | U-238 | 2007-08-20 | 0.0067 | 0.00679 | No
U3R-2A ETF Outfall at Road C | U-238 | 2007-08-27 | 0.00695 | 0.00722 | No
U3R-2A ETF Outfall at Road C | U-238 | 2007-09-04 | 0.00451 | 0.0118 | No
U3R-2A ETF Outfall at Road C | U-238 | 2007-09-10 | 0.00689 | 0.00718 | No
U3R-2A ETF Outfall at Road C | U-238 | 2007-09-24 | 0.0163 | 0.0132 | No
U3R-2A ETF Outfall at Road C | U-238 | 2007-10-15 | 0.00235 | 0.00859 | No
U3R-2A ETF Outfall at Road C | U-238 | 2007-11-05 | 0.0135 | 0.00956 | No
U3R-2A ETF Outfall at Road C | U-238 | 2007-11-12 | 0.0134 | 0.00952 | No
U3R-2A ETF Outfall at Road C | U-238 | 2007-11-19 | -0.00233 | 0.00952 | No
U3R-2A ETF Outfall at Road C | U-238 | 2007-11-26 | 0.0117 | 0.0139 | No
U3R-2A ETF Outfall at Road C | U-238 | 2007-12-10 | 0.00881 | 0.0104 | No
U3R-2A ETF Outfall at Road C | U-238 | 2007-12-17 | 0.0155 | 0.011 | No
U3R-2A ETF Outfall at Road C | U-238 | 2007-12-26 | 0.0241 | 0.014 | No
U3R-2A ETF Outfall at Road C | U-238 | 2007-12-31 | -0.00559 | 0.00562 | No
Onsite
F-012 281-8F Retention Basin | Pu-238 | 2007-01-30 | 0.0905 | 0.0332 | Yes
F-012 281-8F Retention Basin | Pu-238 | 2007-02-24 | 0.12 | 0.0354 | Yes
F-012 281-8F Retention Basin | Pu-238 | 2007-04-17 | 0.0632 | 0.0257 | Yes
F-012 281-8F Retention Basin | Pu-238 | 2007-06-06 | 0.0486 | 0.0238 | Yes
F-012 281-8F Retention Basin | Pu-238 | 2007-06-15 | 0.127 | 0.0345 | Yes
F-012 281-8F Retention Basin | Pu-238 | 2007-09-01 | 0.0746 | 0.0258 | Yes
F-012 281-8F Retention Basin | Pu-238 | 2007-12-05 | 0.0714 | 0.0281 | Yes
F-012 281-8F Retention Basin | Pu-238 | 2007-12-20 | 0.0868 | 0.0276 | No
F-013 200-F Cooling Basin | Pu-238 | 2007-03-01 | 0.0586 | 0.0227 | Yes
F-013 200-F Cooling Basin | Pu-238 | 2007-04-24 | 0.142 | 0.0364 | Yes
F-013 200-F Cooling Basin | Pu-238 | 2007-05-09 | 0.162 | 0.0404 | Yes
F-013 200-F Cooling Basin | Pu-238 | 2007-05-23 | 0.104 | 0.0316 | Yes
F-013 200-F Cooling Basin | Pu-238 | 2007-07-04 | 0.0514 | 0.0219 | Yes
F-013 200-F Cooling Basin | Pu-238 | 2007-07-08 | 0.0908 | 0.0311 | Yes
F-013 200-F Cooling Basin | Pu-238 | 2007-07-10 | 0.128 | 0.037 | Yes
F-013 200-F Cooling Basin | Pu-238 | 2007-07-26 | 0.0981 | 0.0323 | Yes
F-013 200-F Cooling Basin | Pu-238 | 2007-08-08 | 0.0757 | 0.0276 | Yes
F-013 200-F Cooling Basin | Pu-238 | 2007-08-25 | 0.108 | 0.0313 | Yes
F-013 200-F Cooling Basin | Pu-238 | 2007-09-06 | 0.151 | 0.0378 | Yes
F-013 200-F Cooling Basin | Pu-238 | 2007-09-18 | 0.0922 | 0.0316 | Yes
F-013 200-F Cooling Basin | Pu-238 | 2007-10-23 | 0.116 | 0.0327 | Yes
F-013 200-F Cooling Basin | Pu-238 | 2007-11-27 | 0.102 | 0.0328 | Yes
F-013 200-F Cooling Basin | Pu-238 | 2007-12-18 | 0.125 | 0.0374 | Yes
F-05 | Pu-238 | 2007-02-05 | 0.00876 | 0.00434 | No
F-05 | Pu-238 | 2007-03-05 | 0.0198 | 0.00684 | Yes
F-05 | Pu-238 | 2007-04-02 | 0.0215 | 0.00665 | Yes
F-05 | Pu-238 | 2007-05-07 | 0.0205 | 0.00699 | Yes
F-05 | Pu-238 | 2007-06-04 | 0.0261 | 0.00803 | Yes
F-05 | Pu-238 | 2007-07-02 | 0.0243 | 0.00795 | Yes
F-05 | Pu-238 | 2007-08-06 | 0.0235 | 0.00796 | Yes
F-05 | Pu-238 | 2007-09-04 | 0.0248 | 0.00765 | Yes
F-05 | Pu-238 | 2007-10-01 | 0.0165 | 0.00664 | Yes
F-05 | Pu-238 | 2007-11-05 | 0.0164 | 0.00604 | Yes
F-05 | Pu-238 | 2007-12-03 | 0.0171 | 0.00764 | Yes
F-05 | Pu-238 | 2008-01-07 | 0.0468 | 0.0154 | Yes
FM-1C H-Area Effluent | Pu-238 | 2007-02-05 | 0.0738 | 0.0136 | Yes
FM-1C H-Area Effluent | Pu-238 | 2007-03-05 | 0.0714 | 0.013 | Yes
FM-1C H-Area Effluent | Pu-238 | 2007-04-02 | 0.0895 | 0.0145 | Yes
FM-1C H-Area Effluent | Pu-238 | 2007-05-07 | 0.0843 | 0.0137 | Yes
FM-1C H-Area Effluent | Pu-238 | 2007-06-04 | 0.0229 | 0.00658 | Yes
FM-1C H-Area Effluent | Pu-238 | 2007-07-02 | 0.0573 | 0.0109 | Yes
FM-1C H-Area Effluent | Pu-238 | 2007-08-06 | 0.0973 | 0.0151 | Yes
FM-1C H-Area Effluent | Pu-238 | 2007-09-04 | 0.0992 | 0.0162 | Yes
FM-1C H-Area Effluent | Pu-238 | 2007-10-01 | 0.0578 | 0.0108 | Yes
FM-1C H-Area Effluent | Pu-238 | 2007-11-05 | 0.0784 | 0.0136 | Yes
FM-1C H-Area Effluent | Pu-238 | 2007-12-03 | 0.107 | 0.0166 | Yes
FM-1C H-Area Effluent | Pu-238 | 2008-01-07 | 0.199 | 0.0243 | Yes
FM-3 F-Area Effluent | Pu-238 | 2007-02-05 | 0.0157 | 0.004 | ?
FM-3 F-Area Effluent | Pu-238 | 2007-03-05 | 0.0159 | 0.00595 | Yes
FM-3 F-Area Effluent | Pu-238 | 2007-04-02 | 0.0281 | 0.00821 | Yes
FM-3 F-Area Effluent | Pu-238 | 2007-05-07 | 0.0332 | 0.00813 | Yes
FM-3 F-Area Effluent | Pu-238 | 2007-06-04 | 0.0193 | 0.00679 | Yes
FM-3 F-Area Effluent | Pu-238 | 2007-07-02 | 0.0201 | 0.00718 | Yes
FM-3 F-Area Effluent | Pu-238 | 2007-08-06 | 0.0207 | 0.00718 | Yes
FM-3 F-Area Effluent | Pu-238 | 2007-09-04 | 0.026 | 0.00748 | Yes
FM-3 F-Area Effluent | Pu-238 | 2007-10-01 | 0.0397 | 0.0136 | Yes
FM-3 F-Area Effluent | Pu-238 | 2007-11-05 | 0.0168 | 0.00588 | Yes
FM-3 F-Area Effluent | Pu-238 | 2007-12-03 | 0.0137 | 0.0066 | Yes
FM-3 F-Area Effluent | Pu-238 | 2008-01-07 | 0.0219 | 0.00751 | Yes
H-004 | Pu-238 | 2007-02-05 | 0.292 | 0.056 | Yes
H-004 | Pu-238 | 2007-03-05 | 0.242 | 0.0483 | Yes
H-004 | Pu-238 | 2007-04-02 | 0.0543 | 0.0226 | Yes
H-004 | Pu-238 | 2007-05-07 | 0.0819 | 0.0266 | Yes
H-004 | Pu-238 | 2007-06-04 | 0.101 | 0.0336 | Yes
H-004 | Pu-238 | 2007-07-02 | 0.0962 | 0.0301 | Yes
H-004 | Pu-238 | 2007-08-06 | 0.189 | 0.0426 | Yes
H-004 | Pu-238 | 2007-09-04 | 0.138 | 0.0359 | Yes
H-004 | Pu-238 | 2007-10-01 | 0.0264 | 0.0168 | No
H-004 | Pu-238 | 2007-11-05 | 0.0503 | 0.0251 | Yes
H-004 | Pu-238 | 2007-12-03 | 0.112 | 0.0366 | Yes
H-004 | Pu-238 | 2008-01-07 | 0.0795 | 0.028 | Yes
HP-52 H-Area Tank Farm | Pu-238 | 2007-02-05 | 0.0316 | 0.00816 | Yes
HP-52 H-Area Tank Farm | Pu-238 | 2007-03-05 | 0.0557 | 0.0115 | Yes
HP-52 H-Area Tank Farm | Pu-238 | 2007-04-02 | 0.0514 | 0.0233 | Yes
HP-52 H-Area Tank Farm | Pu-238 | 2007-07-02 | 0.0308 | 0.00778 | Yes
HP-52 H-Area Tank Farm | Pu-238 | 2007-08-06 | 0.0303 | 0.00774 | Yes
HP-52 H-Area Tank Farm | Pu-238 | 2007-09-04 | 0.0284 | 0.0107 | Yes
HP-52 H-Area Tank Farm | Pu-238 | 2008-01-07 | 0.0497 | 0.0105 | Yes
S-004 | Pu-238 | 2007-02-05 | 0.0172 | 0.0199 | No
S-004 | Pu-238 | 2007-03-05 | 0.0443 | 0.02 | No
S-004 | Pu-238 | 2007-04-02 | -0.00959 | 0.0147 | No
S-004 | Pu-238 | 2007-05-07 | 0.0141 | 0.0167 | No
S-004 | Pu-238 | 2007-06-04 | 0 | 8.52 | No
S-004 | Pu-238 | 2007-07-02 | 0.0117 | 0.0139 | No
S-004 | Pu-238 | 2007-07-11 | 0.0341 | 0.0172 | No
S-004 | Pu-238 | 2007-08-06 | 0.0362 | 0.0247 | No
S-004 | Pu-238 | 2007-09-04 | 0.0343 | 0.0174 | No
S-004 | Pu-238 | 2007-10-01 | 0.0204 | 0.0162 | No
S-004 | Pu-238 | 2007-11-05 | 0.0543 | 0.0245 | Yes
S-004 | Pu-238 | 2007-12-03 | 0.263 | 0.0545 | Yes
S-004 | Pu-238 | 2008-01-07 | 0.0117 | 0.0138 | No
TB-2 Outfall at Road 1A | Pu-238 | 2007-02-05 | 0.00935 | 0.00422 | No
TB-2 Outfall at Road 1A | Pu-238 | 2007-03-05 | 0.0171 | 0.00601 | Yes
TB-2 Outfall at Road 1A | Pu-238 | 2007-04-02 | 0.00595 | 0.00381 | No
TB-2 Outfall at Road 1A | Pu-238 | 2007-05-07 | 0.0118 | 0.00489 | Yes
TB-2 Outfall at Road 1A | Pu-238 | 2007-06-04 | 0.0114 | 0.00469 | Yes
TB-2 Outfall at Road 1A | Pu-238 | 2007-07-02 | 0.00835 | 0.00472 | No
TB-2 Outfall at Road 1A | Pu-238 | 2007-08-06 | 0.00365 | 0.00259 | No
TB-2 Outfall at Road 1A | Pu-238 | 2007-09-04 | 0.00627 | 0.00411 | No
TB-2 Outfall at Road 1A | Pu-238 | 2007-10-01 | 0.00194 | 0.00198 | No
TB-2 Outfall at Road 1A | Pu-238 | 2007-11-05 | 0.0188 | 0.00598 | Yes
TB-2 Outfall at Road 1A | Pu-238 | 2007-12-03 | 0.0286 | 0.0109 | Yes
TB-2 Outfall at Road 1A | Pu-238 | 2008-01-07 | 0.0104 | 0.00427 | Yes
TB-3 M-Area Effluent at Road D | Pu-238 | 2007-02-05 | 0.0616 | 0.024 | Yes
TB-3 M-Area Effluent at Road D | Pu-238 | 2007-03-05 | 0.00624 | 0.0162 | No
TB-3 M-Area Effluent at Road D | Pu-238 | 2007-04-02 | -9.89e-06 | 0.000139 | No
TB-3 M-Area Effluent at Road D | Pu-238 | 2007-05-07 | 0.0175 | 0.0125 | No
TB-3 M-Area Effluent at Road D | Pu-238 | 2007-06-04 | 0.0117 | 0.0137 | No
TB-3 M-Area Effluent at Road D | Pu-238 | 2007-07-02 | -0.00608 | 0.00612 | No
TB-3 M-Area Effluent at Road D | Pu-238 | 2007-08-06 | 0.0468 | 0.0226 | No
TB-3 M-Area Effluent at Road D | Pu-238 | 2007-09-04 | -0.000103 | 0.00144 | No
TB-3 M-Area Effluent at Road D | Pu-238 | 2007-10-01 | 0.0113 | 0.0132 | No
TB-3 M-Area Effluent at Road D | Pu-238 | 2007-11-05 | 0.443 | 0.07 | Yes
TB-3 M-Area Effluent at Road D | Pu-238 | 2007-12-03 | 0.0549 | 0.0228 | Yes
TB-3 M-Area Effluent at Road D | Pu-238 | 2008-01-07 | 0 | 8.41 | No
U3R-2A ETF Outfall at Road C | Pu-238 | 2007-01-08 | 0.0651 | 0.0223 | Yes
U3R-2A ETF Outfall at Road C | Pu-238 | 2007-01-16 | 0.0246 | 0.0157 | No
U3R-2A ETF Outfall at Road C | Pu-238 | 2007-01-22 | 0.0171 | 0.0122 | No
U3R-2A ETF Outfall at Road C | Pu-238 | 2007-01-29 | 0.00997 | 0.0118 | No
U3R-2A ETF Outfall at Road C | Pu-238 | 2007-02-05 | -0.00811 | 0.0124 | No
U3R-2A ETF Outfall at Road C | Pu-238 | 2007-02-12 | 0.01 | 0.0118 | No
U3R-2A ETF Outfall at Road C | Pu-238 | 2007-02-20 | 0.122 | 0.0315 | Yes
U3R-2A ETF Outfall at Road C | Pu-238 | 2007-02-26 | 0.0351 | 0.0162 | No
U3R-2A ETF Outfall at Road C | Pu-238 | 2007-03-05 | 0.0965 | 0.03 | Yes
U3R-2A ETF Outfall at Road C | Pu-238 | 2007-03-12 | 0.063 | 0.0227 | Yes
U3R-2A ETF Outfall at Road C | Pu-238 | 2007-03-19 | 0.0562 | 0.0206 | Yes
U3R-2A ETF Outfall at Road C | Pu-238 | 2007-03-26 | -0.00532 | 0.00533 | No
U3R-2A ETF Outfall at Road C | Pu-238 | 2007-04-02 | 0.00924 | 0.0109 | No
U3R-2A ETF Outfall at Road C | Pu-238 | 2007-04-09 | 0.0137 | 0.00974 | No
U3R-2A ETF Outfall at Road C | Pu-238 | 2007-04-16 | -7.92e-06 | 0.000134 | No
U3R-2A ETF Outfall at Road C | Pu-238 | 2007-04-23 | 0.0516 | 0.0237 | Yes
U3R-2A ETF Outfall at Road C | Pu-238 | 2007-04-30 | 0.0281 | 0.019 | No
U3R-2A ETF Outfall at Road C | Pu-238 | 2007-05-14 | 0.043 | 0.0179 | Yes
U3R-2A ETF Outfall at Road C | Pu-238 | 2007-05-21 | 0.0164 | 0.0131 | No
U3R-2A ETF Outfall at Road C | Pu-238 | 2007-05-29 | 0.00984 | 0.0116 | No
U3R-2A ETF Outfall at Road C | Pu-238 | 2007-06-11 | 0.0327 | 0.0165 | No
U3R-2A ETF Outfall at Road C | Pu-238 | 2007-07-09 | 0.0267 | 0.0174 | No
U3R-2A ETF Outfall at Road C | Pu-238 | 2007-07-16 | 0.0462 | 0.0203 | Yes
U3R-2A ETF Outfall at Road C | Pu-238 | 2007-07-23 | 0.0303 | 0.0154 | No
U3R-2A ETF Outfall at Road C | Pu-238 | 2007-07-30 | 0.0473 | 0.0183 | Yes
U3R-2A ETF Outfall at Road C | Pu-238 | 2007-08-06 | 0.0183 | 0.0147 | No
U3R-2A ETF Outfall at Road C | Pu-238 | 2007-08-13 | 0.0063 | 0.00686 | No
U3R-2A ETF Outfall at Road C | Pu-238 | 2007-08-20 | -0.000115 | 0.00205 | No
U3R-2A ETF Outfall at Road C | Pu-238 | 2007-08-27 | 0.00757 | 0.0079 | No
U3R-2A ETF Outfall at Road C | Pu-238 | 2007-09-04 | 0.0149 | 0.0108 | No
U3R-2A ETF Outfall at Road C | Pu-238 | 2007-09-10 | -8.22e-05 | 0.00145 | No
U3R-2A ETF Outfall at Road C | Pu-238 | 2007-09-24 | 0.0151 | 0.0111 | No
U3R-2A ETF Outfall at Road C | Pu-238 | 2007-10-15 | 0.0247 | 0.0157 | No
U3R-2A ETF Outfall at Road C | Pu-238 | 2007-11-05 | 0.454 | 0.0671 | Yes
U3R-2A ETF Outfall at Road C | Pu-238 | 2007-11-12 | 0.0514 | 0.0198 | Yes
U3R-2A ETF Outfall at Road C | Pu-238 | 2007-11-19 | 0.00732 | 0.00734 | No
U3R-2A ETF Outfall at Road C | Pu-238 | 2007-11-26 | 0.0432 | 0.018 | Yes
U3R-2A ETF Outfall at Road C | Pu-238 | 2007-12-10 | 0.0106 | 0.0125 | No
U3R-2A ETF Outfall at Road C | Pu-238 | 2007-12-17 | 0.0395 | 0.0179 | Yes
U3R-2A ETF Outfall at Road C | Pu-238 | 2007-12-26 | 0.00249 | 0.00896 | No
U3R-2A ETF Outfall at Road C | Pu-238 | 2007-12-31 | 0.00724 | 0.00726 | No
Onsite
F-012 281-8F Retention Basin | Pu-239 | 2007-01-30 | 0.0281 | 0.0164 | No
F-012 281-8F Retention Basin | Pu-239 | 2007-02-24 | 0.0269 | 0.0157 | No
F-012 281-8F Retention Basin | Pu-239 | 2007-04-17 | 0.0172 | 0.0123 | No
F-012 281-8F Retention Basin | Pu-239 | 2007-06-06 | 0.0397 | 0.0215 | No
F-012 281-8F Retention Basin | Pu-239 | 2007-06-15 | -0.00281 | 0.0116 | No
F-012 281-8F Retention Basin | Pu-239 | 2007-09-01 | 0.0166 | 0.0118 | No
F-012 281-8F Retention Basin | Pu-239 | 2007-12-05 | 0.0238 | 0.0191 | No
F-012 281-8F Retention Basin | Pu-239 | 2007-12-20 | -0.0053 | 0.00526 | No
F-013 200-F Cooling Basin | Pu-239 | 2007-03-01 | 0.0838 | 0.0272 | Yes
F-013 200-F Cooling Basin | Pu-239 | 2007-04-24 | 0.389 | 0.0641 | Yes
F-013 200-F Cooling Basin | Pu-239 | 2007-05-09 | 0.21 | 0.0471 | Yes
F-013 200-F Cooling Basin | Pu-239 | 2007-05-23 | 0 | 8.24 | No
F-013 200-F Cooling Basin | Pu-239 | 2007-07-04 | 0.206 | 0.045 | Yes
F-013 200-F Cooling Basin | Pu-239 | 2007-07-08 | 0.0264 | 0.0155 | No
F-013 200-F Cooling Basin | Pu-239 | 2007-07-10 | 0.322 | 0.0588 | Yes
F-013 200-F Cooling Basin | Pu-239 | 2007-07-26 | 0.416 | 0.0679 | Yes
F-013 200-F Cooling Basin | Pu-239 | 2007-08-08 | 0.157 | 0.0385 | Yes
F-013 200-F Cooling Basin | Pu-239 | 2007-08-25 | 0.489 | 0.0733 | Yes
F-013 200-F Cooling Basin | Pu-239 | 2007-09-06 | 0.338 | 0.0587 | Yes
F-013 200-F Cooling Basin | Pu-239 | 2007-09-18 | 0.241 | 0.0498 | Yes
F-013 200-F Cooling Basin | Pu-239 | 2007-10-23 | 0.416 | 0.0663 | Yes
F-013 200-F Cooling Basin | Pu-239 | 2007-11-27 | 0.0684 | 0.0277 | Yes
F-013 200-F Cooling Basin | Pu-239 | 2007-12-18 | 0.244 | 0.0511 | Yes
F-05 | Pu-239 | 2007-02-05 | 0.014 | 0.00506 | Yes
F-05 | Pu-239 | 2007-03-05 | 0.0198 | 0.0067 | Yes
F-05 | Pu-239 | 2007-04-02 | 0.00992 | 0.00412 | Yes
F-05 | Pu-239 | 2007-05-07 | 0.00273 | 0.00321 | No
F-05 | Pu-239 | 2007-06-04 | 0.0219 | 0.00651 | Yes
F-05 | Pu-239 | 2007-07-02 | 0.00935 | 0.00437 | Yes
F-05 | Pu-239 | 2007-08-06 | 0.0187 | 0.00633 | Yes
F-05 | Pu-239 | 2007-09-04 | 0.0101 | 0.00422 | Yes
F-05 | Pu-239 | 2007-10-01 | 0.00478 | 0.00289 | No
F-05 | Pu-239 | 2007-11-05 | 0.0134 | 0.00537 | Yes
F-05 | Pu-239 | 2007-12-03 | 0.00368 | 0.00276 | No
F-05 | Pu-239 | 2008-01-07 | 0.00862 | 0.00696 | No
FM-1C H-Area Effluent | Pu-239 | 2007-02-05 | 0.0019 | 0.00195 | No
FM-1C H-Area Effluent | Pu-239 | 2007-03-05 | 0.00349 | 0.00248 | No
FM-1C H-Area Effluent | Pu-239 | 2007-04-02 | 0.00573 | 0.00372 | No
FM-1C H-Area Effluent | Pu-239 | 2007-05-07 | 0.00919 | 0.00445 | Yes
FM-1C H-Area Effluent | Pu-239 | 2007-06-04 | -1.32e-06 | 9.28e-05 | No
FM-1C H-Area Effluent | Pu-239 | 2007-07-02 | -7.35e-06 | 0.000514 | No
FM-1C H-Area Effluent | Pu-239 | 2007-08-06 | 0.00116 | 0.00295 | No
FM-1C H-Area Effluent | Pu-239 | 2007-09-04 | 0.00184 | 0.00186 | No
FM-1C H-Area Effluent | Pu-239 | 2007-10-01 | 0.007 | 0.00353 | No
FM-1C H-Area Effluent | Pu-239 | 2007-11-05 | 0.00486 | 0.00406 | No
FM-1C H-Area Effluent | Pu-239 | 2007-12-03 | 0.000646 | 0.00423 | No
FM-1C H-Area Effluent | Pu-239 | 2008-01-07 | 0.00557 | 0.00469 | No
FM-3 F-Area Effluent | Pu-239 | 2007-02-05 | 0.00781 | 0.00278 | ?
FM-3 F-Area Effluent | Pu-239 | 2007-03-05 | 0.00662 | 0.00426 | No
FM-3 F-Area Effluent | Pu-239 | 2007-04-02 | 0.00551 | 0.0032 | No
FM-3 F-Area Effluent | Pu-239 | 2007-05-07 | 0.005 | 0.0029 | No
FM-3 F-Area Effluent | Pu-239 | 2007-06-04 | 0.0176 | 0.00591 | Yes
FM-3 F-Area Effluent | Pu-239 | 2007-07-02 | 0.0073 | 0.00382 | No
FM-3 F-Area Effluent | Pu-239 | 2007-08-06 | 0.00319 | 0.0023 | No
FM-3 F-Area Effluent | Pu-239 | 2007-09-04 | 0.0121 | 0.00469 | Yes
FM-3 F-Area Effluent | Pu-239 | 2007-10-01 | -0.00468 | 0.00331 | No
FM-3 F-Area Effluent | Pu-239 | 2007-11-05 | 0.00559 | 0.00355 | No
FM-3 F-Area Effluent | Pu-239 | 2007-12-03 | 0.0057 | 0.00376 | No
FM-3 F-Area Effluent | Pu-239 | 2008-01-07 | 0.00768 | 0.00426 | No
H-004 | Pu-239 | 2007-02-05 | 0.0581 | 0.0223 | Yes
H-004 | Pu-239 | 2007-03-05 | 0.0263 | 0.0167 | No
H-004 | Pu-239 | 2007-04-02 | -0.00605 | 0.00607 | No
H-004 | Pu-239 | 2007-05-07 | 0 | 7.64 | No
H-004 | Pu-239 | 2007-06-04 | 0.0454 | 0.0257 | No
H-004 | Pu-239 | 2007-07-02 | 0.0351 | 0.0176 | No
H-004 | Pu-239 | 2007-08-06 | 0.0171 | 0.0121 | No
H-004 | Pu-239 | 2007-09-04 | 0.0716 | 0.0243 | Yes
H-004 | Pu-239 | 2007-10-01 | 0 | 7.77 | No
H-004 | Pu-239 | 2007-11-05 | 0.08 | 0.0273 | Yes
H-004 | Pu-239 | 2007-12-03 | 0.00911 | 0.00913 | No
H-004 | Pu-239 | 2008-01-07 | -1.66e-05 | 0.000233 | No
HP-52 H-Area Tank Farm | Pu-239 | 2007-02-05 | 0.00743 | 0.00381 | Yes
HP-52 H-Area Tank Farm | Pu-239 | 2007-03-05 | 0.00354 | 0.00253 | No
HP-52 H-Area Tank Farm | Pu-239 | 2007-04-02 | -3.38e-05 | 0.000413 | No
HP-52 H-Area Tank Farm | Pu-239 | 2007-07-02 | 0.0126 | 0.005 | Yes
HP-52 H-Area Tank Farm | Pu-239 | 2007-08-06 | 0.0033 | 0.00236 | No
HP-52 H-Area Tank Farm | Pu-239 | 2007-09-04 | 0.0083 | 0.00666 | No
HP-52 H-Area Tank Farm | Pu-239 | 2008-01-07 | 0.00897 | 0.00407 | No
S-004 | Pu-239 | 2007-02-05 | 0 | 8.39 | No
S-004 | Pu-239 | 2007-03-05 | 0.0295 | 0.0187 | No
S-004 | Pu-239 | 2007-04-02 | 0.00959 | 0.00959 | No
S-004 | Pu-239 | 2007-05-07 | 0 | 7.83 | No
S-004 | Pu-239 | 2007-06-04 | 0 | 8.51 | No
S-004 | Pu-239 | 2007-07-02 | 0.00881 | 0.00884 | No
S-004 | Pu-239 | 2007-07-11 | -8.24e-05 | 0.00114 | No
S-004 | Pu-239 | 2007-08-06 | 0 | 8.55 | No
S-004 | Pu-239 | 2007-09-04 | -0.0057 | 0.00592 | No
S-004 | Pu-239 | 2007-10-01 | 0.00873 | 0.00876 | No
S-004 | Pu-239 | 2007-11-05 | 0 | 10.3 | No
S-004 | Pu-239 | 2007-12-03 | 0.00292 | 0.0105 | No
S-004 | Pu-239 | 2008-01-07 | -1.66e-05 | 0.000234 | No
TB-2 Outfall at Road 1A | Pu-239 | 2007-02-05 | 0.00187 | 0.00192 | No
TB-2 Outfall at Road 1A | Pu-239 | 2007-03-05 | 0.00244 | 0.00289 | No
TB-2 Outfall at Road 1A | Pu-239 | 2007-04-02 | 0.000595 | 0.00214 | No
TB-2 Outfall at Road 1A | Pu-239 | 2007-05-07 | 0.00786 | 0.00397 | No
TB-2 Outfall at Road 1A | Pu-239 | 2007-06-04 | -0.00127 | 0.00139 | No
TB-2 Outfall at Road 1A | Pu-239 | 2007-07-02 | 0.00386 | 0.00278 | No
TB-2 Outfall at Road 1A | Pu-239 | 2007-08-06 | 0.00546 | 0.00319 | No
TB-2 Outfall at Road 1A | Pu-239 | 2007-09-04 | 0.00627 | 0.00405 | No
TB-2 Outfall at Road 1A | Pu-239 | 2007-10-01 | 0 | 1.89 | No
TB-2 Outfall at Road 1A | Pu-239 | 2007-11-05 | 0.000627 | 1.81 | No
TB-2 Outfall at Road 1A | Pu-239 | 2007-12-03 | 0.00959 | 0.00459 | Yes
TB-2 Outfall at Road 1A | Pu-239 | 2008-01-07 | 0.000576 | 0.00211 | No
TB-3 M-Area Effluent at Road D | Pu-239 | 2007-02-05 | 0.00881 | 0.00884 | No
TB-3 M-Area Effluent at Road D | Pu-239 | 2007-03-05 | -0.00632 | 0.00634 | No
TB-3 M-Area Effluent at Road D | Pu-239 | 2007-04-02 | -0.00638 | 9.36 | No
TB-3 M-Area Effluent at Road D | Pu-239 | 2007-05-07 | 0.00289 | 0.0105 | No
TB-3 M-Area Effluent at Road D | Pu-239 | 2007-06-04 | 0.00876 | 0.0088 | No
TB-3 M-Area Effluent at Road D | Pu-239 | 2007-07-02 | -3.68e-05 | 0.000516 | No
TB-3 M-Area Effluent at Road D | Pu-239 | 2007-08-06 | -0.00292 | 0.012 | No
TB-3 M-Area Effluent at Road D | Pu-239 | 2007-09-04 | -1.14e-05 | 0.00016 | No
TB-3 M-Area Effluent at Road D | Pu-239 | 2007-10-01 | 0.00281 | 0.0102 | No
TB-3 M-Area Effluent at Road D | Pu-239 | 2007-11-05 | -1.22e-05 | 0.00017 | No
TB-3 M-Area Effluent at Road D | Pu-239 | 2007-12-03 | -0.00611 | 0.00612 | No
TB-3 M-Area Effluent at Road D | Pu-239 | 2008-01-07 | 0.00897 | 0.009 | No
U3R-2A ETF Outfall at Road C | Pu-239 | 2007-01-08 | -0.00484 | 0.00483 | No
U3R-2A ETF Outfall at Road C | Pu-239 | 2007-01-16 | 0.0221 | 0.0129 | No
U3R-2A ETF Outfall at Road C | Pu-239 | 2007-01-22 | 0.0256 | 0.0149 | No
U3R-2A ETF Outfall at Road C | Pu-239 | 2007-01-29 | 0.0225 | 0.0131 | No
U3R-2A ETF Outfall at Road C | Pu-239 | 2007-02-05 | -0.0108 | 0.00763 | No
U3R-2A ETF Outfall at Road C | Pu-239 | 2007-02-12 | -0.00503 | 0.00503 | No
U3R-2A ETF Outfall at Road C | Pu-239 | 2007-02-20 | -2.46e-06 | 6.95 | No
U3R-2A ETF Outfall at Road C | Pu-239 | 2007-02-26 | 0.00235 | 0.00847 | No
U3R-2A ETF Outfall at Road C | Pu-239 | 2007-03-05 | 0.0131 | 0.0155 | No
U3R-2A ETF Outfall at Road C | Pu-239 | 2007-03-12 | 0.0203 | 0.0118 | No
U3R-2A ETF Outfall at Road C | Pu-239 | 2007-03-19 | -2.46e-06 | 6.63 | No
U3R-2A ETF Outfall at Road C | Pu-239 | 2007-03-26 | -0.00535 | 7.6 | No
U3R-2A ETF Outfall at Road C | Pu-239 | 2007-04-02 | 0.00229 | 0.00836 | No
U3R-2A ETF Outfall at Road C | Pu-239 | 2007-04-09 | 0.00681 | 0.00689 | No
U3R-2A ETF Outfall at Road C | Pu-239 | 2007-04-16 | 0.014 | 0.01 | No
U3R-2A ETF Outfall at Road C | Pu-239 | 2007-04-23 | -0.00516 | 0.00519 | No
U3R-2A ETF Outfall at Road C | Pu-239 | 2007-04-30 | -0.0103 | 0.00733 | No
U3R-2A ETF Outfall at Road C | Pu-239 | 2007-05-14 | 0.00716 | 0.00721 | No
U3R-2A ETF Outfall at Road C | Pu-239 | 2007-05-21 | -5.3e-06 | 9.21e-05 | No
U3R-2A ETF Outfall at Road C | Pu-239 | 2007-05-29 | -0.00492 | 0.00492 | No
U3R-2A ETF Outfall at Road C | Pu-239 | 2007-06-11 | 0.00814 | 0.00818 | No
U3R-2A ETF Outfall at Road C | Pu-239 | 2007-07-09 | -1.07e-05 | 0.000168 | No
U3R-2A ETF Outfall at Road C | Pu-239 | 2007-07-16 | 0.00486 | 0.0124 | No
U3R-2A ETF Outfall at Road C | Pu-239 | 2007-07-23 | -3.3e-06 | 7.07 | No
U3R-2A ETF Outfall at Road C | Pu-239 | 2007-07-30 | 0.0135 | 0.00959 | No
U3R-2A ETF Outfall at Road C | Pu-239 | 2007-08-06 | -0.0157 | 0.00913 | No
U3R-2A ETF Outfall at Road C | Pu-239 | 2007-08-13 | -0.00214 | 6.29 | No
U3R-2A ETF Outfall at Road C | Pu-239 | 2007-08-20 | 0.0162 | 0.0115 | No
U3R-2A ETF Outfall at Road C | Pu-239 | 2007-08-27 | 0.00762 | 0.00768 | No
U3R-2A ETF Outfall at Road C | Pu-239 | 2007-09-04 | 0.0149 | 0.0106 | No
U3R-2A ETF Outfall at Road C | Pu-239 | 2007-09-10 | 0.00732 | 0.00737 | No
U3R-2A ETF Outfall at Road C | Pu-239 | 2007-09-24 | 0.00253 | 0.00917 | No
U3R-2A ETF Outfall at Road C | Pu-239 | 2007-10-15 | 0.0297 | 0.015 | No
U3R-2A ETF Outfall at Road C | Pu-239 | 2007-11-05 | 0.0144 | 0.0103 | No
U3R-2A ETF Outfall at Road C | Pu-239 | 2007-11-12 | -2.76e-06 | 7.06 | No
U3R-2A ETF Outfall at Road C | Pu-239 | 2007-11-19 | 0.0146 | 0.0104 | No
U3R-2A ETF Outfall at Road C | Pu-239 | 2007-11-26 | 0.0145 | 0.0103 | No
U3R-2A ETF Outfall at Road C | Pu-239 | 2007-12-10 | -0.00532 | 0.00534 | No
U3R-2A ETF Outfall at Road C | Pu-239 | 2007-12-17 | 0.0158 | 0.0112 | No
U3R-2A ETF Outfall at Road C | Pu-239 | 2007-12-26 | 0.00746 | 0.00748 | No
U3R-2A ETF Outfall at Road C | Pu-239 | 2007-12-31 | 0.0145 | 0.0103 | No
Onsite
F-012 281-8F Retention Basin | Am-241 | 2007-01-30 | 0.00311 | 0.0112 | No
F-012 281-8F Retention Basin | Am-241 | 2007-02-24 | -0.0138 | 0.00982 | No
F-012 281-8F Retention Basin | Am-241 | 2007-04-17 | -0.0119 | 0.00843 | No
F-012 281-8F Retention Basin | Am-241 | 2007-06-06 | 0.003 | 0.0108 | No
F-012 281-8F Retention Basin | Am-241 | 2007-06-15 | 0.00895 | 0.00896 | No
F-012 281-8F Retention Basin | Am-241 | 2007-09-01 | 0 | 7.85 | No
F-012 281-8F Retention Basin | Am-241 | 2007-12-05 | 0.0164 | 0.0116 | No
F-012 281-8F Retention Basin | Am-241 | 2007-12-20 | 0.00854 | 0.00855 | No
F-013 200-F Cooling Basin | Am-241 | 2007-03-01 | 0.0276 | 0.016 | No
F-013 200-F Cooling Basin | Am-241 | 2007-04-24 | 0.0738 | 0.0251 | Yes
F-013 200-F Cooling Basin | Am-241 | 2007-05-09 | 0.0616 | 0.0236 | Yes
F-013 200-F Cooling Basin | Am-241 | 2007-05-23 | 0.0204 | 0.0162 | No
F-013 200-F Cooling Basin | Am-241 | 2007-07-04 | 0.0362 | 0.0183 | No
F-013 200-F Cooling Basin | Am-241 | 2007-07-08 | -0.0115 | 0.00818 | No
F-013 200-F Cooling Basin | Am-241 | 2007-07-10 | 0.017 | 0.0121 | No
F-013 200-F Cooling Basin | Am-241 | 2007-07-26 | 0.0581 | 0.0262 | Yes
F-013 200-F Cooling Basin | Am-241 | 2007-08-08 | 0.0565 | 0.0247 | Yes
F-013 200-F Cooling Basin | Am-241 | 2007-08-25 | 0.00278 | 0.01 | No
F-013 200-F Cooling Basin | Am-241 | 2007-09-06 | 0.0686 | 0.0257 | Yes
F-013 200-F Cooling Basin | Am-241 | 2007-09-18 | 0.0192 | 0.0153 | No
F-013 200-F Cooling Basin | Am-241 | 2007-10-23 | 0.0524 | 0.0217 | Yes
F-013 200-F Cooling Basin | Am-241 | 2007-11-27 | 0.0578 | 0.0223 | Yes
F-013 200-F Cooling Basin | Am-241 | 2007-12-18 | 0.0181 | 0.0128 | No
F-05 | Am-241 | 2007-02-05 | 0.0395 | 0.0088 | Yes
F-05 | Am-241 | 2007-03-05 | 0.0165 | 0.00533 | Yes
F-05 | Am-241 | 2007-04-02 | 0.00722 | 0.00492 | No
F-05 | Am-241 | 2007-05-07 | 0.0155 | 0.00558 | Yes
F-05 | Am-241 | 2007-06-04 | 0.0546 | 0.0106 | Yes
F-05 | Am-241 | 2007-07-02 | 0.00568 | 0.0033 | No
F-05 | Am-241 | 2007-08-06 | 0.0486 | 0.00997 | Yes
F-05 | Am-241 | 2007-09-04 | 0.0414 | 0.00884 | Yes
F-05 | Am-241 | 2007-10-01 | 0.0245 | 0.00635 | Yes
F-05 | Am-241 | 2007-11-05 | 0.0124 | 0.00475 | Yes
F-05 | Am-241 | 2007-12-03 | 0.0123 | 0.0057 | Yes
F-05 | Am-241 | 2008-01-07 | 0.0827 | 0.0183 | Yes
FM-1C H-Area Effluent | Am-241 | 2007-02-05 | 0.0209 | 0.00655 | Yes
FM-1C H-Area Effluent | Am-241 | 2007-03-05 | 0.00651 | 0.00331 | Yes
FM-1C H-Area Effluent | Am-241 | 2007-04-02 | 0.0106 | 0.00444 | Yes
FM-1C H-Area Effluent | Am-241 | 2007-05-07 | 0.012 | 0.00468 | Yes
FM-1C H-Area Effluent | Am-241 | 2007-06-04 | 0.00905 | 0.00471 | No
FM-1C H-Area Effluent | Am-241 | 2007-07-02 | 0.00465 | 0.00395 | No
FM-1C H-Area Effluent | Am-241 | 2007-08-06 | 0.0138 | 0.00545 | Yes
FM-1C H-Area Effluent | Am-241 | 2007-09-04 | 0.0136 | 0.00546 | Yes
FM-1C H-Area Effluent | Am-241 | 2007-10-01 | 0.00889 | 0.00407 | Yes
FM-1C H-Area Effluent | Am-241 | 2007-11-05 | 0.00511 | 0.00307 | No
FM-1C H-Area Effluent | Am-241 | 2007-12-03 | 0.00697 | 0.00385 | No
FM-1C H-Area Effluent | Am-241 | 2008-01-07 | 0.0159 | 0.00545 | Yes
FM-3 F-Area Effluent | Am-241 | 2007-02-05 | 0.00878 | 0.00404 | Yes
FM-3 F-Area Effluent | Am-241 | 2007-03-05 | -0.00129 | 0.00129 | No
FM-3 F-Area Effluent | Am-241 | 2007-04-02 | 0 | 1.89 | No
FM-3 F-Area Effluent | Am-241 | 2007-05-07 | 0.00171 | 0.00171 | No
FM-3 F-Area Effluent | Am-241 | 2007-06-04 | 0.0134 | 0.00514 | Yes
FM-3 F-Area Effluent | Am-241 | 2007-07-02 | 0.00554 | 0.00322 | No
FM-3 F-Area Effluent | Am-241 | 2007-08-06 | 0.00179 | 0.0018 | No
FM-3 F-Area Effluent | Am-241 | 2007-09-04 | 0.00549 | 0.00319 | No
FM-3 F-Area Effluent | Am-241 | 2007-10-01 | -0.00117 | 0.00484 | No
FM-3 F-Area Effluent | Am-241 | 2007-11-05 | 0.000573 | 1.63 | No
FM-3 F-Area Effluent | Am-241 | 2007-12-03 | 0.0408 | 0.0103 | Yes
FM-3 F-Area Effluent | Am-241 | 2008-01-07 | 0.0239 | 0.00702 | Yes
HP-52 H-Area Tank Farm | Am-241 | 2007-02-05 | 0.0142 | 0.00596 | Yes
HP-52 H-Area Tank Farm | Am-241 | 2007-03-05 | 0.00741 | 0.00511 | No
HP-52 H-Area Tank Farm | Am-241 | 2007-04-02 | 0.0188 | 0.0134 | No
HP-52 H-Area Tank Farm | Am-241 | 2007-07-02 | 0.00784 | 0.00435 | Yes
HP-52 H-Area Tank Farm | Am-241 | 2007-08-06 | 0.00681 | 0.00355 | Yes
HP-52 H-Area Tank Farm | Am-241 | 2007-09-04 | 0.0327 | 0.0109 | Yes
HP-52 H-Area Tank Farm | Am-241 | 2008-01-07 | 0.0119 | 0.00458 | Yes
TB-3 M-Area Effluent at Road D | Am-241 | 2007-02-05 | 0.00535 | 0.0137 | No
TB-3 M-Area Effluent at Road D | Am-241 | 2007-03-05 | 0.0185 | 0.0148 | No
TB-3 M-Area Effluent at Road D | Am-241 | 2007-04-02 | 0.0359 | 0.0196 | No
TB-3 M-Area Effluent at Road D | Am-241 | 2007-05-07 | 0.0381 | 0.0208 | No
TB-3 M-Area Effluent at Road D | Am-241 | 2007-06-04 | 0.00292 | 0.0109 | No
TB-3 M-Area Effluent at Road D | Am-241 | 2007-07-02 | 0.00811 | 0.00823 | No
TB-3 M-Area Effluent at Road D | Am-241 | 2007-08-06 | 0.0247 | 0.0145 | No
TB-3 M-Area Effluent at Road D | Am-241 | 2007-09-04 | 0.0247 | 0.0146 | No
TB-3 M-Area Effluent at Road D | Am-241 | 2007-10-01 | 0.016 | 0.0114 | No
TB-3 M-Area Effluent at Road D | Am-241 | 2007-11-05 | 0.0346 | 0.0176 | No
TB-3 M-Area Effluent at Road D | Am-241 | 2007-12-03 | 0.0338 | 0.0171 | No
TB-3 M-Area Effluent at Road D | Am-241 | 2008-01-07 | 0.0449 | 0.0203 | Yes
U3R-2A ETF Outfall at Road C | Am-241 | 2007-01-08 | 0.0199 | 0.0117 | No
U3R-2A ETF Outfall at Road C | Am-241 | 2007-01-16 | 0.0237 | 0.0138 | No
U3R-2A ETF Outfall at Road C | Am-241 | 2007-01-22 | 0.0322 | 0.0175 | No
U3R-2A ETF Outfall at Road C | Am-241 | 2007-01-29 | 0.0378 | 0.0171 | No
U3R-2A ETF Outfall at Road C | Am-241 | 2007-02-05 | 0.0292 | 0.0159 | No
U3R-2A ETF Outfall at Road C | Am-241 | 2007-02-12 | -1.96e-05 | 0.000308 | No
U3R-2A ETF Outfall at Road C | Am-241 | 2007-02-20 | 0.0384 | 0.0159 | No
U3R-2A ETF Outfall at Road C | Am-241 | 2007-02-26 | 0.0284 | 0.0144 | No
U3R-2A ETF Outfall at Road C | Am-241 | 2007-03-05 | 0.00908 | 0.0107 | No
U3R-2A ETF Outfall at Road C | Am-241 | 2007-03-12 | 0.0143 | 0.0105 | No
U3R-2A ETF Outfall at Road C | Am-241 | 2007-03-19 | 0.00216 | 0.00784 | No
U3R-2A ETF Outfall at Road C | Am-241 | 2007-03-26 | 0.0284 | 0.0144 | No
U3R-2A ETF Outfall at Road C | Am-241 | 2007-04-02 | 0.0217 | 0.0127 | No
U3R-2A ETF Outfall at Road C | Am-241 | 2007-04-09 | 0.00224 | 0.00817 | No
U3R-2A ETF Outfall at Road C | Am-241 | 2007-04-16 | 0.043 | 0.0178 | Yes
U3R-2A ETF Outfall at Road C | Am-241 | 2007-04-23 | 0.0284 | 0.0148 | Yes
U3R-2A ETF Outfall at Road C | Am-241 | 2007-04-30 | 0.00231 | 0.00896 | No
U3R-2A ETF Outfall at Road C | Am-241 | 2007-05-14 | 0.0273 | 0.0139 | No
U3R-2A ETF Outfall at Road C | Am-241 | 2007-05-21 | 0.00908 | 0.0109 | No
U3R-2A ETF Outfall at Road C | Am-241 | 2007-05-29 | 0.0276 | 0.0142 | No
U3R-2A ETF Outfall at Road C | Am-241 | 2007-06-11 | 0.0141 | 0.0103 | No
U3R-2A ETF Outfall at Road C | Am-241 | 2007-07-09 | 0.03 | 0.0152 | No
U3R-2A ETF Outfall at Road C | Am-241 | 2007-07-16 | 0.0023 | 0.00846 | No
U3R-2A ETF Outfall at Road C | Am-241 | 2007-07-23 | 0.0142 | 0.0102 | No
U3R-2A ETF Outfall at Road C | Am-241 | 2007-07-30 | 0.0278 | 0.0185 | No
U3R-2A ETF Outfall at Road C | Am-241 | 2007-08-06 | 0.0129 | 0.00924 | No
U3R-2A ETF Outfall at Road C | Am-241 | 2007-08-13 | 0.00635 | 0.00647 | No
U3R-2A ETF Outfall at Road C | Am-241 | 2007-08-20 | 0.0278 | 0.0142 | No
U3R-2A ETF Outfall at Road C | Am-241 | 2007-08-27 | 0.0199 | 0.0118 | No
U3R-2A ETF Outfall at Road C | Am-241 | 2007-09-04 | 0.00438 | 0.0114 | No
U3R-2A ETF Outfall at Road C | Am-241 | 2007-09-10 | 0.0243 | 0.0157 | No
U3R-2A ETF Outfall at Road C | Am-241 | 2007-09-24 | 0.0157 | 0.0128 | No
U3R-2A ETF Outfall at Road C | Am-241 | 2007-10-15 | 0.0024 | 0.00872 | No
U3R-2A ETF Outfall at Road C | Am-241 | 2007-11-05 | 0.047 | 0.0213 | Yes
U3R-2A ETF Outfall at Road C | Am-241 | 2007-11-12 | 0.0449 | 0.0172 | Yes
U3R-2A ETF Outfall at Road C | Am-241 | 2007-11-19 | 0.0343 | 0.0155 | Yes
U3R-2A ETF Outfall at Road C | Am-241 | 2007-11-26 | 0.00697 | 0.0146 | No
U3R-2A ETF Outfall at Road C | Am-241 | 2007-12-10 | 0.0136 | 0.00971 | No
U3R-2A ETF Outfall at Road C | Am-241 | 2007-12-17 | 0.0207 | 0.0121 | No
U3R-2A ETF Outfall at Road C | Am-241 | 2007-12-26 | 0.0308 | 0.0167 | No
U3R-2A ETF Outfall at Road C | Am-241 | 2007-12-31 | 0.0478 | 0.0184 | Yes
Onsite
F-012 281-8F Retention Basin | Cm-244 | 2007-01-30 | 0.0124 | 0.0145 | No
F-012 281-8F Retention Basin | Cm-244 | 2007-02-24 | 0.00341 | 0.0123 | No
F-012 281-8F Retention Basin | Cm-244 | 2007-04-17 | -0.00295 | 0.0121 | No
F-012 281-8F Retention Basin | Cm-244 | 2007-06-06 | 0.0443 | 0.0201 | Yes
F-012 281-8F Retention Basin | Cm-244 | 2007-06-15 | 0.00295 | 0.0106 | No
F-012 281-8F Retention Basin | Cm-244 | 2007-09-01 | -0.00278 | 0.0114 | No
F-012 281-8F Retention Basin | Cm-244 | 2007-12-05 | 0.00805 | 0.00815 | No
F-012 281-8F Retention Basin | Cm-244 | 2007-12-20 | 0.00841 | 0.00849 | No
F-013 200-F Cooling Basin | Cm-244 | 2007-03-01 | 0.0727 | 0.0261 | Yes
F-013 200-F Cooling Basin | Cm-244 | 2007-04-24 | 0.108 | 0.0316 | Yes
F-013 200-F Cooling Basin | Cm-244 | 2007-05-09 | 0.104 | 0.0308 | Yes
F-013 200-F Cooling Basin | Cm-244 | 2007-05-23 | 0 | 8.33 | No
F-013 200-F Cooling Basin | Cm-244 | 2007-07-04 | 0.0446 | 0.0202 | No
F-013 200-F Cooling Basin | Cm-244 | 2007-07-08 | -1.81e-05 | 0.000228 | No
F-013 200-F Cooling Basin | Cm-244 | 2007-07-10 | 0.0586 | 0.0226 | Yes
F-013 200-F Cooling Basin | Cm-244 | 2007-07-26 | 0.0889 | 0.0297 | Yes
F-013 200-F Cooling Basin | Cm-244 | 2007-08-08 | 0.15 | 0.0377 | Yes
F-013 200-F Cooling Basin | Cm-244 | 2007-08-25 | 0.0357 | 0.0194 | No
F-013 200-F Cooling Basin | Cm-244 | 2007-09-06 | 0.0408 | 0.0184 | Yes
F-013 200-F Cooling Basin | Cm-244 | 2007-09-18 | 0.0649 | 0.0234 | Yes
F-013 200-F Cooling Basin | Cm-244 | 2007-10-23 | 0.0346 | 0.0174 | Yes
F-013 200-F Cooling Basin | Cm-244 | 2007-11-27 | 0.0654 | 0.0236 | Yes
F-013 200-F Cooling Basin | Cm-244 | 2007-12-18 | 0.116 | 0.0331 | Yes
F-05 | Cm-244 | 2007-02-05 | 0.0124 | 0.00478 | Yes
F-05 | Cm-244 | 2007-03-05 | 0 | 1.59 | No
F-05 | Cm-244 | 2007-04-02 | -0.00238 | 0.00368 | No
F-05 | Cm-244 | 2007-05-07 | 0.00573 | 0.00333 | No
F-05 | Cm-244 | 2007-06-04 | 0.018 | 0.00582 | Yes
F-05 | Cm-244 | 2007-07-02 | 0.00373 | 0.00269 | No
F-05 | Cm-244 | 2007-08-06 | 0.0141 | 0.00507 | Yes
F-05 | Cm-244 | 2007-09-04 | 0.013 | 0.00543 | Yes
F-05 | Cm-244 | 2007-10-01 | 0.00605 | 0.00306 | No
F-05 | Cm-244 | 2007-11-05 | 0.00175 | 1.72 | No
F-05 | Cm-244 | 2007-12-03 | 0.00751 | 0.00415 | No
F-05 | Cm-244 | 2008-01-07 | 0.0441 | 0.013 | Yes
FM-1C H-Area Effluent | Cm-244 | 2007-02-05 | 0.00754 | 0.00381 | No
FM-1C H-Area Effluent | Cm-244 | 2007-03-05 | 0.000535 | 0.00194 | No
FM-1C H-Area Effluent | Cm-244 | 2007-04-02 | 0.0116 | 0.00524 | Yes
FM-1C H-Area Effluent | Cm-244 | 2007-05-07 | 0.00676 | 0.00344 | No
FM-1C H-Area Effluent | Cm-244 | 2007-06-04 | 0.000559 | 0.00203 | No
FM-1C H-Area Effluent | Cm-244 | 2007-07-02 | 0.00519 | 0.00301 | No
FM-1C H-Area Effluent | Cm-244 | 2007-08-06 | 0.0392 | 0.00924 | Yes
FM-1C H-Area Effluent | Cm-244 | 2007-09-04 | 0.00703 | 0.00383 | No
FM-1C H-Area Effluent | Cm-244 | 2007-10-01 | 0.00703 | 0.00355 | No
FM-1C H-Area Effluent | Cm-244 | 2007-11-05 | 0.0151 | 0.00514 | Yes
FM-1C H-Area Effluent | Cm-244 | 2007-12-03 | 0.0462 | 0.00963 | Yes
FM-1C H-Area Effluent | Cm-244 | 2008-01-07 | 0.0122 | 0.00469 | Yes
FM-3 F-Area Effluent | Cm-244 | 2007-02-05 | 0.00346 | 0.00248 | No
FM-3 F-Area Effluent | Cm-244 | 2007-03-05 | 0.00254 | 0.00299 | No
FM-3 F-Area Effluent | Cm-244 | 2007-04-02 | 0 | 1.9 | No
FM-3 F-Area Effluent | Cm-244 | 2007-05-07 | 0.00338 | 0.0024 | No
FM-3 F-Area Effluent | Cm-244 | 2007-06-04 | 0.00757 | 0.00381 | Yes
FM-3 F-Area Effluent | Cm-244 | 2007-07-02 | -3.62e-06 | 0.000232 | No
FM-3 F-Area Effluent | Cm-244 | 2007-08-06 | 0 | 1.74 | No
FM-3 F-Area Effluent | Cm-244 | 2007-09-04 | 0.00362 | 0.00258 | No
FM-3 F-Area Effluent | Cm-244 | 2007-10-01 | 0.00349 | 0.00349 | No
FM-3 F-Area Effluent | Cm-244 | 2007-11-05 | 0.00395 | 0.00315 | No
FM-3 F-Area Effluent | Cm-244 | 2007-12-03 | 0.0142 | 0.00599 | Yes
FM-3 F-Area Effluent | Cm-244 | 2008-01-07 | 0.00177 | 0.00185 | No
HP-52 H-Area Tank Farm | Cm-244 | 2007-02-05 | 0.00549 | 0.00321 | No
HP-52 H-Area Tank Farm | Cm-244 | 2007-03-05 | -0.00226 | 1.63 | No
HP-52 H-Area Tank Farm | Cm-244 | 2007-04-02 | 0 | 9.13 | No
HP-52 H-Area Tank Farm | Cm-244 | 2007-07-02 | 0 | 1.69 | No
HP-52 H-Area Tank Farm | Cm-244 | 2007-08-06 | 0.00335 | 0.00243 | No
HP-52 H-Area Tank Farm | Cm-244 | 2007-09-04 | 0.00649 | 0.00463 | No
HP-52 H-Area Tank Farm | Cm-244 | 2008-01-07 | 0.00223 | 1.64 | No
TB-3 M-Area Effluent at Road D | Cm-244 | 2007-02-05 | -0.00532 | 0.00533 | No
TB-3 M-Area Effluent at Road D | Cm-244 | 2007-03-05 | -0.00522 | 0.00522 | No
TB-3 M-Area Effluent at Road D | Cm-244 | 2007-04-02 | 0.0246 | 0.0143 | No
TB-3 M-Area Effluent at Road D | Cm-244 | 2007-05-07 | 0.0116 | 0.0136 | No
TB-3 M-Area Effluent at Road D | Cm-244 | 2007-06-04 | -0.00597 | 0.00596 | No
TB-3 M-Area Effluent at Road D | Cm-244 | 2007-07-02 | 0.0161 | 0.0115 | No
TB-3 M-Area Effluent at Road D | Cm-244 | 2007-08-06 | -0.00546 | 0.00545 | No
TB-3 M-Area Effluent at Road D | Cm-244 | 2007-09-04 | -1.2e-05 | 0.000145 | No
TB-3 M-Area Effluent at Road D | Cm-244 | 2007-10-01 | 0 | 7.97 | No
TB-3 M-Area Effluent at Road D | Cm-244 | 2007-11-05 | -0.0114 | 0.00812 | No
TB-3 M-Area Effluent at Road D | Cm-244 | 2007-12-03 | -2.89e-06 | 8.11 | No
TB-3 M-Area Effluent at Road D | Cm-244 | 2008-01-07 | 0 | 8.48 | No
U3R-2A ETF Outfall at Road C | Cm-244 | 2007-01-08 | 0 | 6.32 | No
U3R-2A ETF Outfall at Road C | Cm-244 | 2007-01-16 | -7.24e-06 | 0.000112 | No
U3R-2A ETF Outfall at Road C | Cm-244 | 2007-01-22 | -7.24e-06 | 0.000114 | No
U3R-2A ETF Outfall at Road C | Cm-244 | 2007-01-29 | -0.00497 | 0.00498 | No
U3R-2A ETF Outfall at Road C | Cm-244 | 2007-02-05 | -0.00223 | 6.49 | No
U3R-2A ETF Outfall at Road C | Cm-244 | 2007-02-12 | -7.24e-06 | 0.000114 | No
U3R-2A ETF Outfall at Road C | Cm-244 | 2007-02-20 | -0.00422 | 0.00421 | No
U3R-2A ETF Outfall at Road C | Cm-244 | 2007-02-26 | 0.00234 | 0.00846 | No
U3R-2A ETF Outfall at Road C | Cm-244 | 2007-03-05 | -0.009 | 0.00637 | No
U3R-2A ETF Outfall at Road C | Cm-244 | 2007-03-12 | 0.00238 | 0.00859 | No
U3R-2A ETF Outfall at Road C | Cm-244 | 2007-03-19 | 0.00643 | 0.00645 | No
U3R-2A ETF Outfall at Road C | Cm-244 | 2007-03-26 | 0.00235 | 0.00846 | No
U3R-2A ETF Outfall at Road C | Cm-244 | 2007-04-02 | 0.0143 | 0.0102 | No
U3R-2A ETF Outfall at Road C | Cm-244 | 2007-04-09 | 0.0067 | 0.00671 | No
U3R-2A ETF Outfall at Road C | Cm-244 | 2007-04-16 | 0.00708 | 0.00708 | No
U3R-2A ETF Outfall at Road C | Cm-244 | 2007-04-23 | 0.0212 | 0.0123 | No
U3R-2A ETF Outfall at Road C | Cm-244 | 2007-04-30 | 0.00716 | 0.00719 | No
U3R-2A ETF Outfall at Road C | Cm-244 | 2007-05-14 | 0.00673 | 0.00677 | No
U3R-2A ETF Outfall at Road C | Cm-244 | 2007-05-21 | -5.41e-06 | 8.34e-05 | No
U3R-2A ETF Outfall at Road C | Cm-244 | 2007-05-29 | -5.41e-06 | 8.63e-05 | No
U3R-2A ETF Outfall at Road C | Cm-244 | 2007-06-11 | -0.00233 | 6.94 | No
U3R-2A ETF Outfall at Road C | Cm-244 | 2007-07-09 | 0.00743 | 0.00745 | No
U3R-2A ETF Outfall at Road C | Cm-244 | 2007-07-16 | 0.00692 | 0.00697 | No
U3R-2A ETF Outfall at Road C | Cm-244 | 2007-07-23 | -1.73e-05 | 0.000276 | No
U3R-2A ETF Outfall at Road C | Cm-244 | 2007-07-30 | 0.00746 | 0.00752 | No
U3R-2A ETF Outfall at Road C | Cm-244 | 2007-08-06 | 0.00638 | 0.00642 | No
U3R-2A ETF Outfall at Road C | Cm-244 | 2007-08-13 | 0.0021 | 0.00758 | No
U3R-2A ETF Outfall at Road C | Cm-244 | 2007-08-20 | 0 | 6.65 | No
U3R-2A ETF Outfall at Road C | Cm-244 | 2007-08-27 | 0.00876 | 0.0103 | No
U3R-2A ETF Outfall at Road C | Cm-244 | 2007-09-04 | -9.59e-06 | 0.00015 | No
U3R-2A ETF Outfall at Road C | Cm-244 | 2007-09-10 | -0.00965 | 0.00683 | No
U3R-2A ETF Outfall at Road C | Cm-244 | 2007-09-24 | 0.00222 | 0.00804 | No
U3R-2A ETF Outfall at Road C | Cm-244 | 2007-10-15 | 0 | 6.9 | No
U3R-2A ETF Outfall at Road C | Cm-244 | 2007-11-05 | -0.00927 | 0.00659 | No
U3R-2A ETF Outfall at Road C | Cm-244 | 2007-11-12 | 0.00632 | 0.00634 | No
U3R-2A ETF Outfall at Road C | Cm-244 | 2007-11-19 | -0.00451 | 0.00452 | No
U3R-2A ETF Outfall at Road C | Cm-244 | 2007-11-26 | -2.31e-06 | 6.53 | No
U3R-2A ETF Outfall at Road C | Cm-244 | 2007-12-10 | -2.31e-06 | 6.26 | No
U3R-2A ETF Outfall at Road C | Cm-244 | 2007-12-17 | 0.00681 | 0.00684 | No
U3R-2A ETF Outfall at Road C | Cm-244 | 2007-12-26 | 0 | 6.57 | No
U3R-2A ETF Outfall at Road C | Cm-244 | 2007-12-31 | 0.0135 | 0.00959 | No
Onsite
F-012 281-8F Retention Basin | Tc-99 | 2007-01-30 | -0.327 | 0.745 | No
F-012 281-8F Retention Basin | Tc-99 | 2007-02-24 | -0.073 | 0.808 | No
F-012 281-8F Retention Basin | Tc-99 | 2007-04-17 | 1.06 | 0.844 | No
F-012 281-8F Retention Basin | Tc-99 | 2007-06-06 | 0.716 | 0.727 | No
F-012 281-8F Retention Basin | Tc-99 | 2007-06-15 | 1.74 | 0.747 | No
F-012 281-8F Retention Basin | Tc-99 | 2007-09-01 | 18.2 | 1.07 | Yes
F-012 281-8F Retention Basin | Tc-99 | 2007-12-05 | -1.1 | 0.876 | No
F-012 281-8F Retention Basin | Tc-99 | 2007-12-20 | -1.25 | 0.896 | No
F-013 200-F Cooling Basin | Tc-99 | 2007-03-01 | -0.0284 | 0.75 | No
F-013 200-F Cooling Basin | Tc-99 | 2007-04-24 | 0.638 | 0.742 | No
F-013 200-F Cooling Basin | Tc-99 | 2007-05-09 | -0.378 | 0.707 | No
F-013 200-F Cooling Basin | Tc-99 | 2007-05-23 | 0.632 | 0.725 | No
F-013 200-F Cooling Basin | Tc-99 | 2007-07-04 | 0.597 | 0.751 | No
F-013 200-F Cooling Basin | Tc-99 | 2007-07-08 | 0.681 | 0.751 | No
F-013 200-F Cooling Basin | Tc-99 | 2007-07-10 | 0.668 | 0.75 | No
F-013 200-F Cooling Basin | Tc-99 | 2007-07-26 | -0.142 | 0.745 | No
F-013 200-F Cooling Basin | Tc-99 | 2007-08-08 | -0.0997 | 0.777 | No
F-013 200-F Cooling Basin | Tc-99 | 2007-08-25 | 1.64 | 0.772 | No
F-013 200-F Cooling Basin | Tc-99 | 2007-09-06 | 1.82 | 0.774 | No
F-013 200-F Cooling Basin | Tc-99 | 2007-09-18 | 0.405 | 0.854 | No
F-013 200-F Cooling Basin | Tc-99 | 2007-10-23 | 0.941 | 0.763 | No
F-013 200-F Cooling Basin | Tc-99 | 2007-11-27 | 1.54 | 0.867 | No
F-013 200-F Cooling Basin | Tc-99 | 2007-12-18 | 0.0446 | 0.892 | No
F-05 | Tc-99 | 2007-03-05 | 14.7 | 1.13 | Yes
F-05 | Tc-99 | 2007-04-02 | 0.678 | 0.758 | No
F-05 | Tc-99 | 2007-05-07 | -0.156 | 0.767 | No
F-05 | Tc-99 | 2007-06-04 | 2.09 | 0.753 | Yes
F-05 | Tc-99 | 2007-07-02 | 0.946 | 0.75 | No
F-05 | Tc-99 | 2007-08-06 | -0.0284 | 0.747 | No
F-05 | Tc-99 | 2007-09-04 | 1.78 | 0.772 | No
F-05 | Tc-99 | 2007-10-01 | 7.46 | 0.94 | Yes
F-05 | Tc-99 | 2007-11-05 | 0.781 | 0.765 | No
F-05 | Tc-99 | 2007-12-03 | -0.824 | 0.855 | No
F-05 | Tc-99 | 2008-01-07 | 0.101 | 0.867 | No
FM-3 F-Area Effluent | Tc-99 | 2007-02-05 | 1.63 | 0.775 | No
FM-3 F-Area Effluent | Tc-99 | 2007-03-05 | -1.03 | 0.775 | No
FM-3 F-Area Effluent | Tc-99 | 2007-04-02 | 1.11 | 0.773 | No
FM-3 F-Area Effluent | Tc-99 | 2007-05-07 | -0.938 | 0.754 | No
FM-3 F-Area Effluent | Tc-99 | 2007-06-04 | 1.03 | 0.734 | No
FM-3 F-Area Effluent | Tc-99 | 2007-07-02 | 0.327 | 0.752 | No
FM-3 F-Area Effluent | Tc-99 | 2007-08-06 | -0.135 | 0.818 | No
FM-3 F-Area Effluent | Tc-99 | 2007-09-04 | 2.09 | 0.808 | No
FM-3 F-Area Effluent | Tc-99 | 2007-10-01 | -0.13 | 0.846 | No
FM-3 F-Area Effluent | Tc-99 | 2007-11-05 | 0.142 | 0.757 | No
FM-3 F-Area Effluent | Tc-99 | 2007-12-03 | 0.319 | 0.876 | No
FM-3 F-Area Effluent | Tc-99 | 2008-01-07 | 0.359 | 0.867 | No
Onsite
F-012 281-8F Retention Basin | Gross B | 2007-01-30 | 38.9 | 3.47 | Yes
F-012 281-8F Retention Basin | Gross B | 2007-02-24 | 35.1 | 3.22 | Yes
F-012 281-8F Retention Basin | Gross B | 2007-04-17 | 43.8 | 3.59 | Yes
F-012 281-8F Retention Basin | Gross B | 2007-06-06 | 55.7 | 4.32 | Yes
F-012 281-8F Retention Basin | Gross B | 2007-06-15 | 38.6 | 3.46 | Yes
F-012 281-8F Retention Basin | Gross B | 2007-09-01 | 33.8 | 3.49 | Yes
F-012 281-8F Retention Basin | Gross B | 2007-12-05 | 35.9 | 3.36 | Yes
F-012 281-8F Retention Basin | Gross B | 2007-12-20 | 21.2 | 2.66 | Yes
F-013 200-F Cooling Basin | Gross B | 2007-01-24 | 5.76 | 1.83 | Yes
F-013 200-F Cooling Basin | Gross B | 2007-02-06 | 6.7 | 0.839 | No
F-013 200-F Cooling Basin | Gross B | 2007-03-01 | 3.78 | 1.63 | No
F-013 200-F Cooling Basin | Gross B | 2007-04-24 | 4.19 | 1.27 | Yes
F-013 200-F Cooling Basin | Gross B | 2007-05-09 | 5.3 | 1.79 | Yes
F-013 200-F Cooling Basin | Gross B | 2007-05-23 | 3.22 | 1.6 | No
F-013 200-F Cooling Basin | Gross B | 2007-07-04 | 5.89 | 1.55 | Yes
F-013 200-F Cooling Basin | Gross B | 2007-07-08 | 28.4 | 2.42 | Yes
F-013 200-F Cooling Basin | Gross B | 2007-07-10 | 4.32 | 0.781 | Yes
F-013 200-F Cooling Basin | Gross B | 2007-07-26 | 3.84 | 1.2 | Yes
F-013 200-F Cooling Basin | Gross B | 2007-08-08 | 1.47 | 1.91 | No
F-013 200-F Cooling Basin | Gross B | 2007-08-25 | 2.92 | 1.69 | No
F-013 200-F Cooling Basin | Gross B | 2007-09-06 | 5.78 | 1.71 | Yes
F-013 200-F Cooling Basin | Gross B | 2007-09-18 | 4.3 | 1.6 | No
F-013 200-F Cooling Basin | Gross B | 2007-10-23 | 5.41 | 1.62 | Yes
F-013 200-F Cooling Basin | Gross B | 2007-11-27 | 5.54 | 1.72 | Yes
F-013 200-F Cooling Basin | Gross B | 2007-12-18 | 3.19 | 1.51 | No
F-05 | Gross B | 2007-02-05 | 2.84 | 0.208 | Yes
F-05 | Gross B | 2007-03-05 | 2.89 | 0.483 | Yes
F-05 | Gross B | 2007-04-02 | 1.16 | 0.267 | Yes
F-05 | Gross B | 2007-05-07 | 0.797 | 0.307 | No
F-05 | Gross B | 2007-06-04 | 3.16 | 0.476 | Yes
F-05 | Gross B | 2007-07-02 | 1.13 | 0.472 | No
F-05 | Gross B | 2007-08-06 | 1.04 | 0.461 | No
F-05 | Gross B | 2007-09-04 | 2.64 | 0.451 | Yes
F-05 | Gross B | 2007-10-01 | 1.62 | 0.402 | Yes
F-05 | Gross B | 2007-11-05 | 1.12 | 0.371 | Yes
F-05 | Gross B | 2007-12-03 | 1.7 | 0.391 | Yes
F-05 | Gross B | 2008-01-07 | 2.95 | 0.469 | Yes
FM-1C H-Area Effluent | Gross B | 2007-02-05 | 2.64 | 0.762 | Yes
FM-1C H-Area Effluent | Gross B | 2007-03-05 | 3.84 | 0.822 | Yes
FM-1C H-Area Effluent | Gross B | 2007-04-02 | 4.11 | 0.732 | Yes
FM-1C H-Area Effluent | Gross B | 2007-05-07 | 3.24 | 0.924 | Yes
FM-1C H-Area Effluent | Gross B | 2007-06-04 | 4.38 | 0.834 | Yes
FM-1C H-Area Effluent | Gross B | 2007-07-02 | 1.01 | 0.909 | No
FM-1C H-Area Effluent | Gross B | 2007-08-06 | 1.91 | 0.701 | Yes
FM-1C H-Area Effluent | Gross B | 2007-09-04 | 3.84 | 0.872 | Yes
FM-1C H-Area Effluent | Gross B | 2007-10-01 | 2.95 | 0.811 | Yes
FM-1C H-Area Effluent | Gross B | 2007-11-05 | 2.4 | 0.782 | Yes
FM-1C H-Area Effluent | Gross B | 2007-12-03 | 3.62 | 0.798 | Yes
FM-1C H-Area Effluent | Gross B | 2008-01-07 | 4.16 | 0.85 | Yes
FM-3 F-Area Effluent | Gross B | 2007-02-05 | 2.03 | 0.689 | Yes
FM-3 F-Area Effluent | Gross B | 2007-03-05 | 4.81 | 0.904 | Yes
FM-3 F-Area Effluent | Gross B | 2007-04-02 | 4.65 | 0.736 | Yes
FM-3 F-Area Effluent | Gross B | 2007-05-07 | 4.89 | 1.06 | Yes
FM-3 F-Area Effluent | Gross B | 2007-06-04 | 2.76 | 0.759 | Yes
FM-3 F-Area Effluent | Gross B | 2007-07-02 | 3.46 | 1.01 | Yes
FM-3 F-Area Effluent | Gross B | 2007-08-06 | 2.86 | 0.932 | Yes
FM-3 F-Area Effluent | Gross B | 2007-09-04 | 6.54 | 0.978 | Yes
FM-3 F-Area Effluent | Gross B | 2007-10-01 | 5.24 | 0.936 | Yes
FM-3 F-Area Effluent | Gross B | 2007-11-05 | 26.4 | 1.95 | Yes
FM-3 F-Area Effluent | Gross B | 2007-12-03 | 10.6 | 1.22 | Yes
FM-3 F-Area Effluent | Gross B | 2008-01-07 | 12.9 | 1.32 | Yes
H-004 | Gross B | 2007-02-05 | 2.05 | 1.29 | No
H-004 | Gross B | 2007-03-05 | 11.1 | 1.19 | Yes
H-004 | Gross B | 2007-04-02 | 5.57 | 1.31 | Yes
H-004 | Gross B | 2007-05-07 | 1.63 | 1.61 | No
H-004 | Gross B | 2007-06-04 | 7.22 | 1.64 | Yes
H-004 | Gross B | 2007-07-02 | 8.73 | 2.07 | Yes
H-004 | Gross B | 2007-08-06 | 4.41 | 1.46 | Yes
H-004 | Gross B | 2007-09-04 | 24.8 | 2.65 | Yes
H-004 | Gross B | 2007-10-01 | 0.914 | 1.2 | No
H-004 | Gross B | 2007-11-05 | 10.1 | 2.01 | Yes
H-004 | Gross B | 2007-12-03 | 3.19 | 1.36 | No
H-004 | Gross B | 2008-01-07 | 2.43 | 1.23 | No
H-017 281-8H Retention Basin | Gross B | 2007-01-08 | 69.7 | 4.7 | Yes
H-017 281-8H Retention Basin | Gross B | 2007-01-23 | 66.8 | 4.35 | Yes
H-017 281-8H Retention Basin | Gross B | 2007-02-03 | 50.3 | 3.81 | Yes
H-017 281-8H Retention Basin | Gross B | 2007-02-22 | 91.9 | 5 | Yes
H-017 281-8H Retention Basin | Gross B | 2007-03-03 | 54.6 | 3.96 | Yes
H-017 281-8H Retention Basin | Gross B | 2007-03-17 | 93.2 | 5.06 | Yes
H-017 281-8H Retention Basin | Gross B | 2007-03-23 | 96.5 | 5.23 | Yes
H-017 281-8H Retention Basin | Gross B | 2007-04-17 | 106 | 5.37 | Yes
H-017 281-8H Retention Basin | Gross B | 2007-05-04 | 101 | 5.5 | Yes
H-017 281-8H Retention Basin | Gross B | 2007-05-09 | 97 | 5.16 | Yes
H-017 281-8H Retention Basin | Gross B | 2007-05-12 | 93.2 | 5.16 | Yes
H-017 281-8H Retention Basin | Gross B | 2007-05-27 | 123 | 5.81 | Yes
H-017 281-8H Retention Basin | Gross B | 2007-06-09 | 81.9 | 5.09 | Yes
H-017 281-8H Retention Basin | Gross B | 2007-06-15 | 105 | 5.42 | Yes
H-017 281-8H Retention Basin | Gross B | 2007-06-30 | 98.4 | 5.47 | Yes
H-017 281-8H Retention Basin | Gross B | 2007-07-07 | 70.8 | 1.69 | Yes
H-017 281-8H Retention Basin | Gross B | 2007-07-15 | 55.4 | 1.53 | Yes
H-017 281-8H Retention Basin | Gross B | 2007-07-22 | 73.5 | 3.23 | Yes
H-017 281-8H Retention Basin | Gross B | 2007-07-28 | 74.9 | 3.23 | Yes
H-017 281-8H Retention Basin | Gross B | 2007-08-01 | 57 | 4.06 | Yes
H-017 281-8H Retention Basin | Gross B | 2007-08-07 | 56.2 | 4.23 | Yes
H-017 281-8H Retention Basin | Gross B | 2007-08-17 | 90 | 3.76 | Yes
H-017 281-8H Retention Basin | Gross B | 2007-08-22 | 69.5 | 4.42 | Yes
H-017 281-8H Retention Basin | Gross B | 2007-08-29 | 84.3 | 5.06 | Yes
H-017 281-8H Retention Basin | Gross B | 2007-09-08 | 90 | 4.94 | Yes
H-017 281-8H Retention Basin | Gross B | 2007-09-20 | 77.3 | 4.59 | Yes
H-017 281-8H Retention Basin | Gross B | 2007-10-03 | 95.4 | 5.13 | Yes
H-017 281-8H Retention Basin | Gross B | 2007-10-11 | 87 | 4.88 | Yes
H-017 281-8H Retention Basin | Gross B | 2007-10-25 | 95.4 | 5.09 | Yes
H-017 281-8H Retention Basin | Gross B | 2007-11-05 | 71.1 | 4.51 | Yes
H-017 281-8H Retention Basin | Gross B | 2007-11-16 | 71.4 | 4.95 | Yes
H-017 281-8H Retention Basin | Gross B | 2007-12-02 | 59.5 | 4.09 | Yes
H-017 281-8H Retention Basin | Gross B | 2007-12-14 | 41.1 | 3.6 | Yes
H-017 281-8H Retention Basin | Gross B | 2007-12-24 | 50.3 | 3.88 | Yes
HP-15 Tritium Facility Outfall | Gross B | 2007-02-05 | 2.44 | 0.338 | Yes
HP-15 Tritium Facility Outfall | Gross B | 2007-03-05 | 7.65 | 0.649 | Yes
HP-15 Tritium Facility Outfall | Gross B | 2007-04-02 | 1.62 | 0.485 | Yes
HP-15 Tritium Facility Outfall | Gross B | 2007-05-07 | 2.56 | 0.859 | Yes
HP-15 Tritium Facility Outfall | Gross B | 2007-06-04 | 9.32 | 1.15 | Yes
HP-15 Tritium Facility Outfall | Gross B | 2007-07-02 | 5.43 | 1.11 | Yes
HP-15 Tritium Facility Outfall | Gross B | 2007-08-06 | 4.68 | 0.892 | Yes
HP-15 Tritium Facility Outfall | Gross B | 2007-09-04 | 4.81 | 0.892 | Yes
HP-15 Tritium Facility Outfall | Gross B | 2007-10-01 | 3.19 | 0.78 | Yes
HP-15 Tritium Facility Outfall | Gross B | 2007-11-05 | 2.68 | 0.769 | Yes
HP-15 Tritium Facility Outfall | Gross B | 2007-12-03 | 2.95 | 0.754 | Yes
HP-15 Tritium Facility Outfall | Gross B | 2008-01-07 | 1.37 | 0.603 | No
HP-52 H-Area Tank Farm | Gross B | 2007-02-05 | 49.2 | 1.65 | Yes
HP-52 H-Area Tank Farm | Gross B | 2007-03-05 | 17.7 | 1.01 | Yes
HP-52 H-Area Tank Farm | Gross B | 2007-04-02 | 33.8 | 1.01 | Yes
HP-52 H-Area Tank Farm | Gross B | 2007-07-02 | 14.1 | 0.963 | Yes
HP-52 H-Area Tank Farm | Gross B | 2007-08-06 | 45.4 | 1.61 | Yes
HP-52 H-Area Tank Farm | Gross B | 2007-09-04 | 48.1 | 2.61 | Yes
HP-52 H-Area Tank Farm | Gross B | 2008-01-07 | 14 | 0.904 | Yes
K Canal | Gross B | 2007-02-05 | 2.61 | 0.721 | Yes
K Canal | Gross B | 2007-03-05 | 1.39 | 0.661 | No
K Canal | Gross B | 2007-04-02 | 4.57 | 0.74 | Yes
K Canal | Gross B | 2007-05-07 | 1.53 | 0.785 | No
K Canal | Gross B | 2007-06-04 | 1.75 | 0.656 | No
K Canal | Gross B | 2007-07-02 | 0.773 | 0.835 | No
K Canal | Gross B | 2007-08-06 | 1.76 | 0.689 | No
K Canal | Gross B | 2007-09-04 | 2.34 | 0.69 | Yes
K Canal | Gross B | 2007-10-01 | 1.65 | 0.656 | No
K Canal | Gross B | 2007-11-05 | 1.38 | 0.665 | No
K Canal | Gross B | 2007-12-03 | 2.84 | 0.73 | Yes
K Canal | Gross B | 2008-01-07 | 3.65 | 0.781 | Yes
L-07 | Gross B | 2007-02-05 | 2.31 | 0.194 | Yes
L-07 | Gross B | 2007-03-05 | 1.32 | 0.362 | Yes
L-07 | Gross B | 2007-04-02 | 2.14 | 0.302 | Yes
L-07 | Gross B | 2007-05-07 | 2.35 | 0.416 | Yes
L-07 | Gross B | 2007-06-04 | 1.5 | 0.389 | Yes
L-07 | Gross B | 2007-07-02 | 1.27 | 0.475 | No
L-07 | Gross B | 2007-08-06 | 1.24 | 0.455 | No
L-07 | Gross B | 2007-09-04 | 0.67 | 0.336 | No
L-07 | Gross B | 2007-10-01 | 1.8 | 0.426 | Yes
L-07 | Gross B | 2007-11-05 | 2.48 | 0.457 | Yes
L-07 | Gross B | 2007-12-03 | 1.7 | 0.391 | Yes
L-07 | Gross B | 2008-01-07 | 3.51 | 0.5 | Yes
P-Area Canal - Par Pond: P-019 | Gross B | 2007-12-27 | 4.49 | 1.51 | Yes
S-004 | Gross B | 2007-02-05 | 2.7 | 1.22 | No
S-004 | Gross B | 2007-03-05 | 5.11 | 1.46 | Yes
S-004 | Gross B | 2007-04-02 | 9.81 | 1.47 | Yes
S-004 | Gross B | 2007-05-07 | 4.14 | 1.73 | No
S-004 | Gross B | 2007-06-04 | 6.92 | 1.55 | Yes
S-004 | Gross B | 2007-07-02 | 12.2 | 2.27 | Yes
S-004 | Gross B | 2007-07-11 | 7 | 1.61 | Yes
S-004 | Gross B | 2007-08-06 | 5.92 | 0.989 | Yes
S-004 | Gross B | 2007-09-04 | 15 | 2.08 | Yes
S-004 | Gross B | 2007-10-01 | 22.8 | 2.54 | Yes
S-004 | Gross B | 2007-11-05 | 11.7 | 1.97 | Yes
S-004 | Gross B | 2007-12-03 | 11.9 | 1.94 | Yes
S-004 | Gross B | 2008-01-07 | 14.2 | 2 | Yes
TB-2 Outfall at Road 1A | Gross B | 2007-02-05 | 2.44 | 0.476 | Yes
TB-2 Outfall at Road 1A | Gross B | 2007-03-05 | 3.7 | 0.539 | Yes
TB-2 Outfall at Road 1A | Gross B | 2007-04-02 | 3.97 | 0.442 | Yes
TB-2 Outfall at Road 1A | Gross B | 2007-05-07 | 1.72 | 0.508 | Yes
TB-2 Outfall at Road 1A | Gross B | 2007-06-04 | 2.86 | 0.468 | Yes
TB-2 Outfall at Road 1A | Gross B | 2007-07-02 | 1.78 | 0.51 | Yes
TB-2 Outfall at Road 1A | Gross B | 2007-08-06 | 2.44 | 0.532 | Yes
TB-2 Outfall at Road 1A | Gross B | 2007-09-04 | 5 | 0.592 | Yes
TB-2 Outfall at Road 1A | Gross B | 2007-10-01 | 3.46 | 0.527 | Yes
TB-2 Outfall at Road 1A | Gross B | 2007-11-05 | 7.59 | 0.754 | Yes
TB-2 Outfall at Road 1A | Gross B | 2007-12-03 | 4.97 | 0.603 | Yes
TB-2 Outfall at Road 1A | Gross B | 2008-01-07 | 3.89 | 0.553 | Yes
TB-3 M-Area Effluent at Road D | Gross B | 2007-02-05 | 3.19 | 1.26 | No
TB-3 M-Area Effluent at Road D | Gross B | 2007-03-05 | 1.2 | 0.755 | No
TB-3 M-Area Effluent at Road D | Gross B | 2007-04-02 | 3.97 | 1.03 | Yes
TB-3 M-Area Effluent at Road D | Gross B | 2007-05-07 | 2.3 | 1.59 | No
TB-3 M-Area Effluent at Road D | Gross B | 2007-06-04 | -0.805 | 1.01 | No
TB-3 M-Area Effluent at Road D | Gross B | 2007-07-02 | 1.85 | 1.72 | No
TB-3 M-Area Effluent at Road D | Gross B | 2007-08-06 | 3.05 | 1.75 | No
TB-3 M-Area Effluent at Road D | Gross B | 2007-09-04 | 1.63 | 1.25 | No
TB-3 M-Area Effluent at Road D | Gross B | 2007-10-01 | 1.65 | 1.32 | No
TB-3 M-Area Effluent at Road D | Gross B | 2007-11-05 | 4.32 | 1.51 | Yes
TB-3 M-Area Effluent at Road D | Gross B | 2007-12-03 | 0.776 | 1.11 | No
TB-3 M-Area Effluent at Road D | Gross B | 2008-01-07 | 4.11 | 1.31 | Yes
U3R-2A ETF Outfall at Road C | Gross B | 2007-01-08 | 1.78 | 1.1 | No
U3R-2A ETF Outfall at Road C | Gross B | 2007-01-16 | -0.311 | 1.47 | No
U3R-2A ETF Outfall at Road C | Gross B | 2007-01-22 | 0.403 | 0.505 | No
U3R-2A ETF Outfall at Road C | Gross B | 2007-01-29 | 0.0854 | 1.08 | No
U3R-2A ETF Outfall at Road C | Gross B | 2007-02-05 | 1.09 | 0.533 | No
U3R-2A ETF Outfall at Road C | Gross B | 2007-02-12 | 0.292 | 0.506 | No
U3R-2A ETF Outfall at Road C | Gross B | 2007-02-20 | 1.02 | 1.12 | No
U3R-2A ETF Outfall at Road C | Gross B | 2007-02-26 | -0.201 | 0.884 | No
U3R-2A ETF Outfall at Road C | Gross B | 2007-03-05 | -0.203 | 0.622 | No
U3R-2A ETF Outfall at Road C | Gross B | 2007-03-12 | 2.55 | 1.51 | No
U3R-2A ETF Outfall at Road C | Gross B | 2007-03-19 | 0.311 | 1.07 | No
U3R-2A ETF Outfall at Road C | Gross B | 2007-03-26 | 1.67 | 1.25 | No
U3R-2A ETF Outfall at Road C | Gross B | 2007-04-02 | 0.188 | 1.05 | No
U3R-2A ETF Outfall at Road C | Gross B | 2007-04-09 | -0.538 | 1.34 | No
U3R-2A ETF Outfall at Road C | Gross B | 2007-04-16 | 1.1 | 1.06 | No
U3R-2A ETF Outfall at Road C | Gross B | 2007-04-23 | 1.08 | 1.03 | No
U3R-2A ETF Outfall at Road C | Gross B | 2007-04-30 | 2.62 | 1.53 | No
U3R-2A ETF Outfall at Road C | Gross B | 2007-05-14 | 0.208 | 1.05 | No
U3R-2A ETF Outfall at Road C | Gross B | 2007-05-21 | 0.543 | 0.924 | No
U3R-2A ETF Outfall at Road C | Gross B | 2007-05-29 | -0.668 | 0.913 | No
U3R-2A ETF Outfall at Road C | Gross B | 2007-06-11 | -1.02 | 1.36 | No
U3R-2A ETF Outfall at Road C | Gross B | 2007-07-09 | 1.16 | 0.571 | No
U3R-2A ETF Outfall at Road C | Gross B | 2007-07-16 | 14.4 | 0.817 | Yes
U3R-2A ETF Outfall at Road C | Gross B | 2007-07-23 | 2.76 | 1.25 | No
U3R-2A ETF Outfall at Road C | Gross B | 2007-07-30 | 2.13 | 0.88 | No
U3R-2A ETF Outfall at Road C | Gross B | 2007-08-06 | -0.0876 | 0.521 | No
U3R-2A ETF Outfall at Road C | Gross B | 2007-08-13 | 0.186 | 1.04 | No
U3R-2A ETF Outfall at Road C | Gross B | 2007-08-20 | -0.359 | 1.17 | No
U3R-2A ETF Outfall at Road C | Gross B | 2007-08-27 | -0.316 | 0.952 | No
U3R-2A ETF Outfall at Road C | Gross B | 2007-09-04 | 2.14 | 1.55 | No
U3R-2A ETF Outfall at Road C | Gross B | 2007-09-10 | 3.05 | 1.25 | No
U3R-2A ETF Outfall at Road C | Gross B | 2007-09-24 | 2.78 | 1.26 | No
U3R-2A ETF Outfall at Road C | Gross B | 2007-10-15 | -0.47 | 1.17 | No
U3R-2A ETF Outfall at Road C | Gross B | 2007-11-05 | 2.84 | 1.32 | No
U3R-2A ETF Outfall at Road C | Gross B | 2007-11-12 | 1.2 | 0.959 | No
U3R-2A ETF Outfall at Road C | Gross B | 2007-11-19 | 0.303 | 1.99 | No
U3R-2A ETF Outfall at Road C | Gross B | 2007-11-26 | 2.19 | 1.25 | No
U3R-2A ETF Outfall at Road C | Gross B | 2007-12-10 | 0.27 | 1.2 | No
U3R-2A ETF Outfall at Road C | Gross B | 2007-12-17 | 3.86 | 1.46 | Yes
U3R-2A ETF Outfall at Road C | Gross B | 2007-12-26 | -0.172 | 0.944 | No
U3R-2A ETF Outfall at Road C | Gross B | 2007-12-31 | 1.85 | 1.1 | No
Onsite
F-012 281-8F Retention Basin | Gross A | 2007-01-30 | 1.14 | 0.921 | No
F-012 281-8F Retention Basin | Gross A | 2007-02-24 | 0.819 | 0.913 | No
F-012 281-8F Retention Basin | Gross A | 2007-04-17 | 0.179 | 0.504 | No
F-012 281-8F Retention Basin | Gross A | 2007-06-06 | -0.265 | 0.28 | No
F-012 281-8F Retention Basin | Gross A | 2007-06-15 | 0.522 | 0.667 | No
F-012 281-8F Retention Basin | Gross A | 2007-09-01 | 1.07 | 0.917 | No
F-012 281-8F Retention Basin | Gross A | 2007-12-05 | -0.568 | 0.252 | No
F-012 281-8F Retention Basin | Gross A | 2007-12-20 | 0.889 | 0.827 | No
F-013 200-F Cooling Basin | Gross A | 2007-01-24 | 1.15 | 0.921 | No
F-013 200-F Cooling Basin | Gross A | 2007-02-06 | 2.44 | 0.467 | No
F-013 200-F Cooling Basin | Gross A | 2007-03-01 | 0.878 | 0.896 | No
F-013 200-F Cooling Basin | Gross A | 2007-04-24 | 4.95 | 1.1 | Yes
F-013 200-F Cooling Basin | Gross A | 2007-05-09 | 2.86 | 1.24 | Yes
F-013 200-F Cooling Basin | Gross A | 2007-05-23 | 2.78 | 1.22 | Yes
F-013 200-F Cooling Basin | Gross A | 2007-07-04 | 1.76 | 0.782 | Yes
F-013 200-F Cooling Basin | Gross A | 2007-07-08 | 0.113 | 0.465 | No
F-013 200-F Cooling Basin | Gross A | 2007-07-10 | 1.38 | 0.35 | No
F-013 200-F Cooling Basin | Gross A | 2007-07-26 | 2.14 | 0.769 | Yes
F-013 200-F Cooling Basin | Gross A | 2007-08-08 | 1.62 | 0.974 | No
F-013 200-F Cooling Basin | Gross A | 2007-08-25 | 7.81 | 1.96 | Yes
F-013 200-F Cooling Basin | Gross A | 2007-09-06 | 1.41 | 0.974 | No
F-013 200-F Cooling Basin | Gross A | 2007-09-18 | 1.42 | 0.982 | No
F-013 200-F Cooling Basin | Gross A | 2007-10-23 | 0.603 | 0.65 | No
F-013 200-F Cooling Basin | Gross A | 2007-11-27 | 0.919 | 0.863 | No
F-013 200-F Cooling Basin | Gross A | 2007-12-18 | 0.911 | 0.834 | No
F-05 | Gross A | 2007-02-05 | 0.765 | 0.133 | Yes
F-05 | Gross A | 2007-03-05 | 1.55 | 0.388 | Yes
F-05 | Gross A | 2007-04-02 | 0.711 | 0.236 | Yes
F-05 | Gross A | 2007-05-07 | 0.489 | 0.243 | No
F-05 | Gross A | 2007-06-04 | 0.665 | 0.307 | Yes
F-05 | Gross A | 2007-07-02 | 0.324 | 0.268 | No
F-05 | Gross A | 2007-08-06 | 1.29 | 0.42 | Yes
F-05 | Gross A | 2007-09-04 | 0.673 | 0.327 | No
F-05 | Gross A | 2007-10-01 | 1.01 | 0.417 | Yes
F-05 | Gross A | 2007-11-05 | 0.192 | 0.225 | No
F-05 | Gross A | 2007-12-03 | 0.245 | 0.231 | No
F-05 | Gross A | 2008-01-07 | 1.21 | 0.372 | Yes
FM-1C H-Area Effluent | Gross A | 2007-02-05 | 3.03 | 0.79 | Yes
FM-1C H-Area Effluent | Gross A | 2007-03-05 | 1.2 | 0.525 | Yes
FM-1C H-Area Effluent | Gross A | 2007-04-02 | 3.03 | 0.583 | Yes
FM-1C H-Area Effluent | Gross A | 2007-05-07 | 2.28 | 0.71 | Yes
FM-1C H-Area Effluent | Gross A | 2007-06-04 | 1.02 | 0.469 | Yes
FM-1C H-Area Effluent | Gross A | 2007-07-02 | 3.95 | 0.904 | Yes
FM-1C H-Area Effluent | Gross A | 2007-08-06 | 1 | 0.492 | No
FM-1C H-Area Effluent | Gross A | 2007-09-04 | 4.62 | 0.959 | Yes
FM-1C H-Area Effluent | Gross A | 2007-10-01 | 3.46 | 0.845 | Yes
FM-1C H-Area Effluent | Gross A | 2007-11-05 | 2.28 | 0.722 | Yes
FM-1C H-Area Effluent | Gross A | 2007-12-03 | 0.976 | 0.498 | No
FM-1C H-Area Effluent | Gross A | 2008-01-07 | 2.97 | 0.778 | Yes
FM-3 F-Area Effluent | Gross A | 2007-02-05 | 1.52 | 0.63 | Yes
FM-3 F-Area Effluent | Gross A | 2007-03-05 | 2.64 | 0.876 | Yes
FM-3 F-Area Effluent | Gross A | 2007-04-02 | 0.978 | 0.413 | Yes
FM-3 F-Area Effluent | Gross A | 2007-05-07 | 6.11 | 1.3 | Yes
FM-3 F-Area Effluent | Gross A | 2007-06-04 | 2.63 | 0.77 | Yes
FM-3 F-Area Effluent | Gross A | 2007-07-02 | 0.838 | 0.545 | No
FM-3 F-Area Effluent | Gross A | 2007-08-06 | 2.02 | 0.687 | Yes
FM-3 F-Area Effluent | Gross A | 2007-09-04 | 1.26 | 0.696 | No
FM-3 F-Area Effluent | Gross A | 2007-10-01 | 3.22 | 0.867 | Yes
FM-3 F-Area Effluent | Gross A | 2007-11-05 | 39.5 | 3.3 | Yes
FM-3 F-Area Effluent | Gross A | 2007-12-03 | 6.62 | 1.46 | Yes
FM-3 F-Area Effluent | Gross A | 2008-01-07 | 9.19 | 1.61 | Yes
H-004 | Gross A | 2007-02-05 | 5.78 | 1.51 | Yes
H-004 | Gross A | 2007-03-05 | 12.6 | 1.3 | Yes
H-004 | Gross A | 2007-04-02 | 1.17 | 0.595 | No
H-004 | Gross A | 2007-05-07 | 2.73 | 1.07 | Yes
H-004 | Gross A | 2007-06-04 | 5.19 | 1.41 | Yes
H-004 | Gross A | 2007-07-02 | 1.58 | 0.872 | No
H-004 | Gross A | 2007-08-06 | 2.58 | 1.05 | Yes
H-004 | Gross A | 2007-09-04 | 18.4 | 2.7 | Yes
H-004 | Gross A | 2007-10-01 | 3.68 | 1.24 | Yes
H-004 | Gross A | 2007-11-05 | 13 | 2.27 | Yes
H-004 | Gross A | 2007-12-03 | 3.89 | 1.32 | Yes
H-004 | Gross A | 2008-01-07 | 2.92 | 1.11 | Yes
H-017 281-8H Retention Basin | Gross A | 2007-01-08 | -0.148 | 0.606 | No
H-017 281-8H Retention Basin | Gross A | 2007-01-23 | 0.695 | 0.813 | No
H-017 281-8H Retention Basin | Gross A | 2007-02-03 | 0.116 | 0.466 | No
H-017 281-8H Retention Basin | Gross A | 2007-02-22 | 1.25 | 1.03 | No
H-017 281-8H Retention Basin | Gross A | 2007-03-03 | 1.42 | 0.952 | No
H-017 281-8H Retention Basin | Gross A | 2007-03-17 | 1.74 | 1.11 | No
H-017 281-8H Retention Basin | Gross A | 2007-03-23 | 0.627 | 0.682 | No
H-017 281-8H Retention Basin | Gross A | 2007-04-17 | 1.96 | 1.05 | No
H-017 281-8H Retention Basin | Gross A | 2007-05-04 | 0.0916 | 0.501 | No
H-017 281-8H Retention Basin | Gross A | 2007-05-09 | 1.86 | 1.05 | No
H-017 281-8H Retention Basin | Gross A | 2007-05-12 | 5.49 | 1.66 | Yes
H-017 281-8H Retention Basin | Gross A | 2007-05-27 | 1.8 | 1.03 | No
H-017 281-8H Retention Basin | Gross A | 2007-06-09 | 2.51 | 1.17 | Yes
H-017 281-8H Retention Basin | Gross A | 2007-06-15 | 1.85 | 1.03 | No
H-017 281-8H Retention Basin | Gross A | 2007-06-30 | 1.48 | 0.982 | No
H-017 281-8H Retention Basin | Gross A | 2007-07-07 | 0.927 | 0.324 | No
H-017 281-8H Retention Basin | Gross A | 2007-07-15 | 3.16 | 0.477 | Yes
H-017 281-8H Retention Basin | Gross A | 2007-07-22 | 3.43 | 0.94 | Yes
H-017 281-8H Retention Basin | Gross A | 2007-07-28 | 0.897 | 0.553 | No
H-017 281-8H Retention Basin | Gross A | 2007-08-01 | 3.68 | 1.4 | Yes
H-017 281-8H Retention Basin | Gross A | 2007-08-07 | 1.6 | 0.974 | No
H-017 281-8H Retention Basin | Gross A | 2007-08-17 | 1.84 | 0.749 | Yes
H-017 281-8H Retention Basin | Gross A | 2007-08-22 | 0.908 | 0.811 | No
H-017 281-8H Retention Basin | Gross A | 2007-08-29 | 2 | 1.14 | No
H-017 281-8H Retention Basin | Gross A | 2007-09-08 | 0.889 | 0.859 | No
H-017 281-8H Retention Basin | Gross A | 2007-09-20 | 2.81 | 1.28 | No
H-017 281-8H Retention Basin | Gross A | 2007-10-03 | 3.32 | 1.31 | Yes
H-017 281-8H Retention Basin | Gross A | 2007-10-11 | 2.24 | 1.17 | No
H-017 281-8H Retention Basin | Gross A | 2007-10-25 | 0.573 | 0.65 | No
H-017 281-8H Retention Basin | Gross A | 2007-11-05 | 3.43 | 1.41 | Yes
H-017 281-8H Retention Basin | Gross A | 2007-11-16 | 2.22 | 2.3 | No
H-017 281-8H Retention Basin | Gross A | 2007-12-02 | 0.873 | 0.855 | No
H-017 281-8H Retention Basin | Gross A | 2007-12-14 | 3.97 | 1.46 | Yes
H-017 281-8H Retention Basin | Gross A | 2007-12-24 | 1.77 | 1.05 | No
HP-15 Tritium Facility Outfall | Gross A | 2007-02-05 | 0.892 | 0.204 | Yes
HP-15 Tritium Facility Outfall | Gross A | 2007-03-05 | 9.11 | 1.01 | Yes
HP-15 Tritium Facility Outfall | Gross A | 2007-04-02 | 0.432 | 0.27 | No
HP-15 Tritium Facility Outfall | Gross A | 2007-05-07 | 0.281 | 0.353 | No
HP-15 Tritium Facility Outfall | Gross A | 2007-06-04 | 3.7 | 0.978 | Yes
HP-15 Tritium Facility Outfall | Gross A | 2007-07-02 | 1.48 | 0.648 | Yes
HP-15 Tritium Facility Outfall | Gross A | 2007-08-06 | 1.82 | 0.689 | Yes
HP-15 Tritium Facility Outfall | Gross A | 2007-09-04 | 3.35 | 0.94 | Yes
HP-15 Tritium Facility Outfall | Gross A | 2007-10-01 | 0.814 | 0.503 | No
HP-15 Tritium Facility Outfall | Gross A | 2007-11-05 | 0.546 | 0.447 | No
HP-15 Tritium Facility Outfall | Gross A | 2007-12-03 | 0.73 | 0.518 | No
HP-15 Tritium Facility Outfall | Gross A | 2008-01-07 | 0.414 | 0.381 | No
HP-52 H-Area Tank Farm | Gross A | 2007-02-05 | 11.4 | 1.2 | Yes
HP-52 H-Area Tank Farm | Gross A | 2007-03-05 | 3.57 | 0.666 | Yes
HP-52 H-Area Tank Farm | Gross A | 2007-04-02 | 9.97 | 0.785 | Yes
HP-52 H-Area Tank Farm | Gross A | 2007-07-02 | 2.78 | 0.545 | Yes
HP-52 H-Area Tank Farm | Gross A | 2007-08-06 | 5.49 | 0.809 | Yes
HP-52 H-Area Tank Farm | Gross A | 2007-09-04 | 9.54 | 1.55 | Yes
HP-52 H-Area Tank Farm | Gross A | 2008-01-07 | 3.84 | 0.646 | Yes
K Canal | Gross A | 2007-02-05 | 1.06 | 0.539 | No
K Canal | Gross A | 2007-03-05 | 1.47 | 0.592 | Yes
K Canal | Gross A | 2007-04-02 | 2.07 | 0.516 | Yes
K Canal | Gross A | 2007-05-07 | 0.0289 | 0.224 | No
K Canal | Gross A | 2007-06-04 | 0.892 | 0.461 | No
K Canal | Gross A | 2007-07-02 | 0.26 | 0.33 | No
K Canal | Gross A | 2007-08-06 | 0.865 | 0.486 | No
K Canal | Gross A | 2007-09-04 | 0.0269 | 0.231 | No
K Canal | Gross A | 2007-10-01 | 0.206 | 0.313 | No
K Canal | Gross A | 2007-11-05 | -0.0838 | 0.251 | No
K Canal | Gross A | 2007-12-03 | -0.00226 | 0.261 | No
K Canal | Gross A | 2008-01-07 | 0.951 | 0.498 | No
L-07 | Gross A | 2007-02-05 | 0.438 | 0.105 | No
L-07 | Gross A | 2007-03-05 | -0.0916 | 0.0685 | No
L-07 | Gross A | 2007-04-02 | -0.000827 | 0.084 | No
L-07 | Gross A | 2007-05-07 | 0.441 | 0.253 | No
L-07 | Gross A | 2007-06-04 | 0.365 | 0.23 | No
L-07 | Gross A | 2007-07-02 | 0.273 | 0.227 | No
L-07 | Gross A | 2007-08-06 | 0.0919 | 0.173 | No
L-07 | Gross A | 2007-09-04 | -0.0221 | 0.147 | No
L-07 | Gross A | 2007-10-01 | 0.0149 | 0.164 | No
L-07 | Gross A | 2007-11-05 | 0.316 | 0.258 | No
L-07 | Gross A | 2007-12-03 | 0.245 | 0.23 | No
L-07 | Gross A | 2008-01-07 | 1.35 | 0.436 | Yes
P-Area Canal - Par Pond: P-019 | Gross A | 2007-12-27 | 0.668 | 0.677 | No
S-004 | Gross A | 2007-02-05 | 0.392 | 0.638 | No
S-004 | Gross A | 2007-03-05 | 1.29 | 0.847 | No
S-004 | Gross A | 2007-04-02 | 1.43 | 0.658 | No
S-004 | Gross A | 2007-05-07 | 0.112 | 0.453 | No
S-004 | Gross A | 2007-06-04 | 1.86 | 0.963 | No
S-004 | Gross A | 2007-07-02 | 2.48 | 1.2 | No
S-004 | Gross A | 2007-07-11 | 2.86 | 1.26 | Yes
S-004 | Gross A | 2007-08-06 | 4.05 | 0.959 | Yes
S-004 | Gross A | 2007-09-04 | 6.41 | 1.71 | Yes
S-004 | Gross A | 2007-10-01 | 8.16 | 2.01 | Yes
S-004 | Gross A | 2007-11-05 | 5.38 | 1.55 | Yes
S-004 | Gross A | 2007-12-03 | 6.86 | 1.74 | Yes
S-004 | Gross A | 2008-01-07 | 4.54 | 1.39 | Yes
TB-2 Outfall at Road 1A | Gross A | 2007-02-05 | 3.11 | 0.571 | Yes
TB-2 Outfall at Road 1A | Gross A | 2007-03-05 | 2.68 | 0.525 | Yes
TB-2 Outfall at Road 1A | Gross A | 2007-04-02 | 3.08 | 0.412 | Yes
TB-2 Outfall at Road 1A | Gross A | 2007-05-07 | 2.41 | 0.498 | Yes
TB-2 Outfall at Road 1A | Gross A | 2007-06-04 | 1.26 | 0.354 | Yes
TB-2 Outfall at Road 1A | Gross A | 2007-07-02 | 1.12 | 0.349 | Yes
TB-2 Outfall at Road 1A | Gross A | 2007-08-06 | 1.15 | 0.357 | Yes
TB-2 Outfall at Road 1A | Gross A | 2007-09-04 | 2.68 | 0.525 | Yes
TB-2 Outfall at Road 1A | Gross A | 2007-10-01 | 2.61 | 0.514 | Yes
TB-2 Outfall at Road 1A | Gross A | 2007-11-05 | 7.46 | 0.863 | Yes
TB-2 Outfall at Road 1A | Gross A | 2007-12-03 | 3.62 | 0.615 | Yes
TB-2 Outfall at Road 1A | Gross A | 2008-01-07 | 3.7 | 0.604 | Yes
TB-3 M-Area Effluent at Road D | Gross A | 2007-02-05 | 0.697 | 0.655 | No
TB-3 M-Area Effluent at Road D | Gross A | 2007-03-05 | 4.11 | 0.802 | Yes
TB-3 M-Area Effluent at Road D | Gross A | 2007-04-02 | 2.54 | 0.73 | Yes
TB-3 M-Area Effluent at Road D | Gross A | 2007-05-07 | 4.19 | 1.3 | Yes
TB-3 M-Area Effluent at Road D | Gross A | 2007-06-04 | 1.55 | 0.824 | No
TB-3 M-Area Effluent at Road D | Gross A | 2007-07-02 | 2.73 | 1.09 | Yes
TB-3 M-Area Effluent at Road D | Gross A | 2007-08-06 | 3.7 | 1.27 | Yes
TB-3 M-Area Effluent at Road D | Gross A | 2007-09-04 | -0.0732 | 0.489 | No
TB-3 M-Area Effluent at Road D | Gross A | 2007-10-01 | 0.778 | 0.708 | No
TB-3 M-Area Effluent at Road D | Gross A | 2007-11-05 | 3.54 | 1.25 | Yes
TB-3 M-Area Effluent at Road D | Gross A | 2007-12-03 | 1.84 | 0.936 | No
TB-3 M-Area Effluent at Road D | Gross A | 2008-01-07 | 0.857 | 0.649 | No
U3R-2A ETF Outfall at Road C | Gross A | 2007-01-08 | 0.0986 | 0.467 | No
U3R-2A ETF Outfall at Road C | Gross A | 2007-01-16 | -0.105 | 0.511 | No
U3R-2A ETF Outfall at Road C | Gross A | 2007-01-22 | 0.162 | 0.273 | No
U3R-2A ETF Outfall at Road C | Gross A | 2007-01-29 | -0.15 | 0.428 | No
U3R-2A ETF Outfall at Road C | Gross A | 2007-02-05 | 0.132 | 0.179 | No
U3R-2A ETF Outfall at Road C | Gross A | 2007-02-12 | -0.23 | 0.059 | No
U3R-2A ETF Outfall at Road C | Gross A | 2007-02-20 | -0.247 | 0.0872 | No
U3R-2A ETF Outfall at Road C | Gross A | 2007-02-26 | -0.422 | 0.388 | No
U3R-2A ETF Outfall at Road C | Gross A | 2007-03-05 | -0.221 | 0.363 | No
U3R-2A ETF Outfall at Road C | Gross A | 2007-03-12 | -0.254 | 0.237 | No
U3R-2A ETF Outfall at Road C | Gross A | 2007-03-19 | 0.351 | 0.637 | No
U3R-2A ETF Outfall at Road C | Gross A | 2007-03-26 | -0.176 | 0.19 | No
U3R-2A ETF Outfall at Road C | Gross A | 2007-04-02 | -0.389 | 0.225 | No
U3R-2A ETF Outfall at Road C | Gross A | 2007-04-09 | -0.384 | 0.221 | No
U3R-2A ETF Outfall at Road C | Gross A | 2007-04-16 | -0.378 | 0.251 | No
U3R-2A ETF Outfall at Road C | Gross A | 2007-04-23 | 0.176 | 0.426 | No
U3R-2A ETF Outfall at Road C | Gross A | 2007-04-30 | 0.0519 | 0.403 | No
U3R-2A ETF Outfall at Road C | Gross A | 2007-05-14 | -0.281 | 0.245 | No
U3R-2A ETF Outfall at Road C | Gross A | 2007-05-21 | -0.305 | 0.248 | No
U3R-2A ETF Outfall at Road C | Gross A | 2007-05-29 | -0.332 | 0.146 | No
U3R-2A ETF Outfall at Road C | Gross A | 2007-06-11 | 0.193 | 0.482 | No
U3R-2A ETF Outfall at Road C | Gross A | 2007-07-09 | 0.149 | 0.17 | No
U3R-2A ETF Outfall at Road C | Gross A | 2007-07-16 | 0.0819 | 0.172 | No
U3R-2A ETF Outfall at Road C | Gross A | 2007-07-23 | 0.153 | 0.543 | No
U3R-2A ETF Outfall at Road C | Gross A | 2007-07-30 | 0.0112 | 0.24 | No
U3R-2A ETF Outfall at Road C | Gross A | 2007-08-06 | 0.403 | 0.346 | No
U3R-2A ETF Outfall at Road C | Gross A | 2007-08-13 | -0.316 | 0.177 | No
U3R-2A ETF Outfall at Road C | Gross A | 2007-08-20 | -0.0405 | 0.27 | No
U3R-2A ETF Outfall at Road C | Gross A | 2007-08-27 | 0.027 | 0.451 | No
U3R-2A ETF Outfall at Road C | Gross A | 2007-09-04 | 0.543 | 0.7 | No
U3R-2A ETF Outfall at Road C | Gross A | 2007-09-10 | 0.0543 | 0.455 | No
U3R-2A ETF Outfall at Road C | Gross A | 2007-09-24 | -0.00219 | 0.479 | No
U3R-2A ETF Outfall at Road C | Gross A | 2007-10-15 | 0.5 | 0.771 | No
U3R-2A ETF Outfall at Road C | Gross A | 2007-11-05 | -0.559 | 0.272 | No
U3R-2A ETF Outfall at Road C | Gross A | 2007-11-12 | -0.427 | 0.174 | No
U3R-2A ETF Outfall at Road C | Gross A | 2007-11-19 | -0.819 | 1.68 | No
U3R-2A ETF Outfall at Road C | Gross A | 2007-11-26 | 0.0784 | 0.677 | No
U3R-2A ETF Outfall at Road C | Gross A | 2007-12-10 | 0.703 | 0.712 | No
U3R-2A ETF Outfall at Road C | Gross A | 2007-12-17 | -0.0814 | 0.449 | No
U3R-2A ETF Outfall at Road C | Gross A | 2007-12-26 | 0.384 | 0.584 | No
U3R-2A ETF Outfall at Road C | Gross A | 2007-12-31 | 0.14 | 0.425 | No