## ALL
2007 National Pollutant Discharge Elimination System Industrial Waste Water Monitoring Data
|  | Collection Date | Less | Analytical
Outfall | Parameter | (last day of sampling if composite) | Than | Result | Unit
002 | Outfall Does Not Exist
A-01 | Biochemical Oxygen Demand | 2007-01-11 08:50 |  | 2 | MG/L
A-01 | Biochemical Oxygen Demand | 2007-02-07 09:30 | < | 2 | MG/L
A-01 | Biochemical Oxygen Demand | 2007-03-13 08:00 |  | 2.3 | MG/L
A-01 | Biochemical Oxygen Demand | 2007-04-03 08:50 |  | 2.6 | MG/L
A-01 | Biochemical Oxygen Demand | 2007-05-02 09:35 | < | 2 | MG/L
A-01 | Biochemical Oxygen Demand | 2007-06-05 07:40 | < | 2 | MG/L
A-01 | Biochemical Oxygen Demand | 2007-07-18 08:00 |  | 2.2 | MG/L
A-01 | Biochemical Oxygen Demand | 2007-08-02 09:10 | < | 2 | MG/L
A-01 | Biochemical Oxygen Demand | 2007-09-05 09:00 | < | 2 | MG/L
A-01 | Biochemical Oxygen Demand | 2007-10-02 08:50 |  | 2.3 | MG/L
A-01 | Biochemical Oxygen Demand | 2007-11-06 08:05 |  | 2.4 | MG/L
A-01 | Biochemical Oxygen Demand | 2007-12-05 08:20 |  | 2.9 | MG/L
A-01 | Fe | 2007-01-11 08:50 |  | 0.479 | MG/L
A-01 | Fe | 2007-02-07 09:30 |  | 0.1374 | MG/L
A-01 | Fe | 2007-03-13 08:00 |  | 0.3369 | MG/L
A-01 | Fe | 2007-04-03 08:50 |  | 0.6221 | MG/L
A-01 | Fe | 2007-05-02 09:35 |  | 0.6729 | MG/L
A-01 | Fe | 2007-06-05 07:40 |  | 0.4518 | MG/L
A-01 | Fe | 2007-07-18 08:00 |  | 1.085 | MG/L
A-01 | Fe | 2007-08-02 09:10 |  | 0.8027 | MG/L
A-01 | Fe | 2007-09-05 09:00 |  | 0.8721 | MG/L
A-01 | Fe | 2007-10-02 08:50 |  | 0.6682 | MG/L
A-01 | Fe | 2007-11-06 08:05 |  | 0.2529 | MG/L
A-01 | Fe | 2007-12-05 08:20 |  | 0.4375 | MG/L
A-01 | Flow | 2007-01-10 |  | 642240 | GPD
A-01 | Flow | 2007-01-02 |  | 673455 | GPD
A-01 | Flow | 2007-01-03 |  | 635996 | GPD
A-01 | Flow | 2007-01-04 |  | 667145 | GPD
A-01 | Flow | 2007-01-05 |  | 715734 | GPD
A-01 | Flow | 2007-01-08 |  | 1124638 | GPD
A-01 | Flow | 2007-01-09 |  | 837723 | GPD
A-01 | Flow | 2007-01-10 |  | 614018 | GPD
A-01 | Flow | 2007-01-11 |  | 634104 | GPD
A-01 | Flow | 2007-01-12 |  | 620558 | GPD
A-01 | Flow | 2007-01-16 |  | 630802 | GPD
A-01 | Flow | 2007-01-17 |  | 702531 | GPD
A-01 | Flow | 2007-01-18 |  | 802966 | GPD
A-01 | Flow | 2007-01-19 |  | 947565 | GPD
A-01 | Flow | 2007-01-22 |  | 796778 | GPD
A-01 | Flow | 2007-01-23 |  | 1487116 | GPD
A-01 | Flow | 2007-01-24 |  | 865419 | GPD
A-01 | Flow | 2007-01-25 |  | 666484 | GPD
A-01 | Flow | 2007-01-26 |  | 642950 | GPD
A-01 | Flow | 2007-01-29 |  | 704005 | GPD
A-01 | Flow | 2007-01-30 |  | 693360 | GPD
A-01 | Flow | 2007-01-31 |  | 545479 | GPD
A-01 | Flow | 2007-02-06 |  | 616320 | GPD
A-01 | Flow | 2007-02-01 |  | 644091 | GPD
A-01 | Flow | 2007-02-02 |  | 1670884 | GPD
A-01 | Flow | 2007-02-05 |  | 1054666 | GPD
A-01 | Flow | 2007-02-06 |  | 617252 | GPD
A-01 | Flow | 2007-02-07 |  | 624035 | GPD
A-01 | Flow | 2007-02-08 |  | 593974 | GPD
A-01 | Flow | 2007-02-09 |  | 616228 | GPD
A-01 | Flow | 2007-02-12 |  | 606160 | GPD
A-01 | Flow | 2007-02-13 |  | 382832 | GPD
A-01 | Flow | 2007-02-14 |  | 701519 | GPD
A-01 | Flow | 2007-02-15 |  | 644213 | GPD
A-01 | Flow | 2007-02-16 |  | 583968 | GPD
A-01 | Flow | 2007-02-20 |  | 356004 | GPD
A-01 | Flow | 2007-02-21 |  | 598838 | GPD
A-01 | Flow | 2007-02-22 |  | 1290838 | GPD
A-01 | Flow | 2007-02-23 |  | 760330 | GPD
A-01 | Flow | 2007-02-26 |  | 634790 | GPD
A-01 | Flow | 2007-02-27 |  | 660343 | GPD
A-01 | Flow | 2007-02-28 |  | 605575 | GPD
A-01 | Flow | 2007-03-12 |  | 584640 | GPD
A-01 | Flow | 2007-03-01 |  | 600071 | GPD
A-01 | Flow | 2007-03-02 |  | 1600128 | GPD
A-01 | Flow | 2007-03-05 |  | 937466 | GPD
A-01 | Flow | 2007-03-06 |  | 301551 | GPD
A-01 | Flow | 2007-03-07 |  | 642859 | GPD
A-01 | Flow | 2007-03-08 |  | 651628 | GPD
A-01 | Flow | 2007-03-09 |  | 664472 | GPD
A-01 | Flow | 2007-03-12 |  | 587004 | GPD
A-01 | Flow | 2007-03-13 |  | 753015 | GPD
A-01 | Flow | 2007-03-14 |  | 570818 | GPD
A-01 | Flow | 2007-03-15 |  | 577885 | GPD
A-01 | Flow | 2007-03-16 |  | 599601 | GPD
A-01 | Flow | 2007-03-19 |  | 642764 | GPD
A-01 | Flow | 2007-03-20 |  | 567320 | GPD
A-01 | Flow | 2007-03-21 |  | 461227 | GPD
A-01 | Flow | 2007-03-22 |  | 395689 | GPD
A-01 | Flow | 2007-03-23 |  | 587499 | GPD
A-01 | Flow | 2007-03-26 |  | 569817 | GPD
A-01 | Flow | 2007-03-27 |  | 676242 | GPD
A-01 | Flow | 2007-03-28 |  | 612542 | GPD
A-01 | Flow | 2007-03-29 |  | 612607 | GPD
A-01 | Flow | 2007-03-30 |  | 594023 | GPD
A-01 | Flow | 2007-04-02 |  | 754560 | GPD
A-01 | Flow | 2007-04-02 |  | 618328 | GPD
A-01 | Flow | 2007-04-03 |  | 614259 | GPD
A-01 | Flow | 2007-04-04 |  | 600263 | GPD
A-01 | Flow | 2007-04-05 |  | 619922 | GPD
A-01 | Flow | 2007-04-09 |  | 554981 | GPD
A-01 | Flow | 2007-04-10 |  | 718095 | GPD
A-01 | Flow | 2007-04-11 |  | 577702 | GPD
A-01 | Flow | 2007-04-12 |  | 794978 | GPD
A-01 | Flow | 2007-04-13 |  | 663164 | GPD
A-01 | Flow | 2007-04-16 |  | 421761 | GPD
A-01 | Flow | 2007-04-17 |  | 2751664 | GPD
A-01 | Flow | 2007-04-18 |  | 800394 | GPD
A-01 | Flow | 2007-04-19 |  | 596908 | GPD
A-01 | Flow | 2007-04-20 |  | 594857 | GPD
A-01 | Flow | 2007-04-23 |  | 491111 | GPD
A-01 | Flow | 2007-04-24 |  | 539606 | GPD
A-01 | Flow | 2007-04-25 |  | 584545 | GPD
A-01 | Flow | 2007-04-26 |  | 583015 | GPD
A-01 | Flow | 2007-04-27 |  | 359927 | GPD
A-01 | Flow | 2007-04-30 |  | 633077 | GPD
A-01 | Flow | 2007-05-01 |  | 604800 | GPD
A-01 | Flow | 2007-05-01 |  | 564999 | GPD
A-01 | Flow | 2007-05-02 |  | 528783 | GPD
A-01 | Flow | 2007-05-03 |  | 567451 | GPD
A-01 | Flow | 2007-05-04 |  | 1522790 | GPD
A-01 | Flow | 2007-05-07 |  | 712915 | GPD
A-01 | Flow | 2007-05-08 |  | 515609 | GPD
A-01 | Flow | 2007-05-09 |  | 526951 | GPD
A-01 | Flow | 2007-05-10 |  | 786044 | GPD
A-01 | Flow | 2007-05-11 |  | 582399 | GPD
A-01 | Flow | 2007-05-14 |  | 612853 | GPD
A-01 | Flow | 2007-05-15 |  | 556816 | GPD
A-01 | Flow | 2007-05-16 |  | 568046 | GPD
A-01 | Flow | 2007-05-17 |  | 594783 | GPD
A-01 | Flow | 2007-05-18 |  | 636130 | GPD
A-01 | Flow | 2007-05-21 |  | 510930 | GPD
A-01 | Flow | 2007-05-22 |  | 569450 | GPD
A-01 | Flow | 2007-05-23 |  | 522134 | GPD
A-01 | Flow | 2007-05-24 |  | 565689 | GPD
A-01 | Flow | 2007-05-25 |  | 558080 | GPD
A-01 | Flow | 2007-05-29 |  | 548461 | GPD
A-01 | Flow | 2007-05-30 |  | 536335 | GPD
A-01 | Flow | 2007-05-31 |  | 515567 | GPD
A-01 | Flow | 2007-06-04 |  | 1651680 | GPD
A-01 | Flow | 2007-06-01 |  | 557209 | GPD
A-01 | Flow | 2007-06-04 |  | 1424722 | GPD
A-01 | Flow | 2007-06-05 |  | 1528756 | GPD
A-01 | Flow | 2007-06-06 |  | 1204839 | GPD
A-01 | Flow | 2007-06-07 |  | 794071 | GPD
A-01 | Flow | 2007-06-08 |  | 516841 | GPD
A-01 | Flow | 2007-06-11 |  | 707754 | GPD
A-01 | Flow | 2007-06-12 |  | 720513 | GPD
A-01 | Flow | 2007-06-13 |  | 915501 | GPD
A-01 | Flow | 2007-06-14 |  | 1198768 | GPD
A-01 | Flow | 2007-06-15 |  | 893648 | GPD
A-01 | Flow | 2007-06-18 |  | 626770 | GPD
A-01 | Flow | 2007-06-19 |  | 650024 | GPD
A-01 | Flow | 2007-06-20 |  | 677591 | GPD
A-01 | Flow | 2007-06-21 |  | 1316885 | GPD
A-01 | Flow | 2007-06-22 |  | 815582 | GPD
A-01 | Flow | 2007-06-25 |  | 581820 | GPD
A-01 | Flow | 2007-06-26 |  | 596324 | GPD
A-01 | Flow | 2007-06-27 |  | 591507 | GPD
A-01 | Flow | 2007-06-28 |  | 606542 | GPD
A-01 | Flow | 2007-06-29 |  | 611202 | GPD
A-01 | Flow | 2007-07-11 |  | 663840 | GPD
A-01 | Flow | 2007-07-02 |  | 729120 | GPD
A-01 | Flow | 2007-07-03 |  | 2326131 | GPD
A-01 | Flow | 2007-07-05 |  | 1540820 | GPD
A-01 | Flow | 2007-07-06 |  | 949185 | GPD
A-01 | Flow | 2007-07-09 |  | 620836 | GPD
A-01 | Flow | 2007-07-10 |  | 694124 | GPD
A-01 | Flow | 2007-07-11 |  | 640610 | GPD
A-01 | Flow | 2007-07-12 |  | 1025301 | GPD
A-01 | Flow | 2007-07-13 |  | 584325 | GPD
A-01 | Flow | 2007-07-16 |  | 638614 | GPD
A-01 | Flow | 2007-07-17 |  | 651100 | GPD
A-01 | Flow | 2007-07-18 |  | 813784 | GPD
A-01 | Flow | 2007-07-19 |  | 632384 | GPD
A-01 | Flow | 2007-07-20 |  | 615012 | GPD
A-01 | Flow | 2007-07-23 |  | 573967 | GPD
A-01 | Flow | 2007-07-24 |  | 541839 | GPD
A-01 | Flow | 2007-07-25 |  | 571283 | GPD
A-01 | Flow | 2007-07-26 |  | 655917 | GPD
A-01 | Flow | 2007-07-27 |  | 702576 | GPD
A-01 | Flow | 2007-07-30 |  | 749182 | GPD
A-01 | Flow | 2007-07-31 |  | 1362814 | GPD
A-01 | Flow | 2007-08-01 |  | 1368000 | GPD
A-01 | Flow | 2007-08-01 |  | 1394814 | GPD
A-01 | Flow | 2007-08-02 |  | 947113 | GPD
A-01 | Flow | 2007-08-03 |  | 620721 | GPD
A-01 | Flow | 2007-08-06 |  | 607290 | GPD
A-01 | Flow | 2007-08-07 |  | 628141 | GPD
A-01 | Flow | 2007-08-08 |  | 596971 | GPD
A-01 | Flow | 2007-08-09 |  | 598947 | GPD
A-01 | Flow | 2007-08-10 |  | 617834 | GPD
A-01 | Flow | 2007-08-13 |  | 628963 | GPD
A-01 | Flow | 2007-08-14 |  | 740013 | GPD
A-01 | Flow | 2007-08-15 |  | 550440 | GPD
A-01 | Flow | 2007-08-16 |  | 880486 | GPD
A-01 | Flow | 2007-08-17 |  | 728195 | GPD
A-01 | Flow | 2007-08-20 |  | 850132 | GPD
A-01 | Flow | 2007-08-21 |  | 499628 | GPD
A-01 | Flow | 2007-08-22 |  | 547435 | GPD
A-01 | Flow | 2007-08-23 |  | 752067 | GPD
A-01 | Flow | 2007-08-24 |  | 677701 | GPD
A-01 | Flow | 2007-08-27 |  | 897471 | GPD
A-01 | Flow | 2007-08-28 |  | 1377129 | GPD
A-01 | Flow | 2007-08-29 |  | 790043 | GPD
A-01 | Flow | 2007-08-30 |  | 605199 | GPD
A-01 | Flow | 2007-08-31 |  | 1353795 | GPD
A-01 | Flow | 2007-09-04 |  | 655200 | GPD
A-01 | Flow | 2007-09-03 |  | 1289926 | GPD
A-01 | Flow | 2007-09-04 |  | 576817 | GPD
A-01 | Flow | 2007-09-05 |  | 571929 | GPD
A-01 | Flow | 2007-09-06 |  | 605900 | GPD
A-01 | Flow | 2007-09-07 |  | 586121 | GPD
A-01 | Flow | 2007-09-10 |  | 563434 | GPD
A-01 | Flow | 2007-09-11 |  | 521491 | GPD
A-01 | Flow | 2007-09-12 |  | 350850 | GPD
A-01 | Flow | 2007-09-13 |  | 731977 | GPD
A-01 | Flow | 2007-09-14 |  | 1480176 | GPD
A-01 | Flow | 2007-09-17 |  | 879127 | GPD
A-01 | Flow | 2007-09-18 |  | 487536 | GPD
A-01 | Flow | 2007-09-19 |  | 463690 | GPD
A-01 | Flow | 2007-09-20 |  | 491145 | GPD
A-01 | Flow | 2007-09-21 |  | 557752 | GPD
A-01 | Flow | 2007-09-24 |  | 537253 | GPD
A-01 | Flow | 2007-09-25 |  | 531502 | GPD
A-01 | Flow | 2007-09-26 |  | 589254 | GPD
A-01 | Flow | 2007-09-27 |  | 567897 | GPD
A-01 | Flow | 2007-09-28 |  | 567229 | GPD
A-01 | Flow | 2007-10-01 |  | 518400 | GPD
A-01 | Flow | 2007-10-01 |  | 454572 | GPD
A-01 | Flow | 2007-10-02 |  | 466263 | GPD
A-01 | Flow | 2007-10-03 |  | 495775 | GPD
A-01 | Flow | 2007-10-04 |  | 494818 | GPD
A-01 | Flow | 2007-10-05 |  | 587733 | GPD
A-01 | Flow | 2007-10-08 |  | 321682 | GPD
A-01 | Flow | 2007-10-09 |  | 538234 | GPD
A-01 | Flow | 2007-10-10 |  | 597786 | GPD
A-01 | Flow | 2007-10-11 |  | 464830 | GPD
A-01 | Flow | 2007-10-12 |  | 448036 | GPD
A-01 | Flow | 2007-10-15 |  | 439564 | GPD
A-01 | Flow | 2007-10-16 |  | 478906 | GPD
A-01 | Flow | 2007-10-17 |  | 595676 | GPD
A-01 | Flow | 2007-10-18 |  | 507214 | GPD
A-01 | Flow | 2007-10-19 |  | 533214 | GPD
A-01 | Flow | 2007-10-22 |  | 535481 | GPD
A-01 | Flow | 2007-10-23 |  | 666155 | GPD
A-01 | Flow | 2007-10-24 |  | 575257 | GPD
A-01 | Flow | 2007-10-25 |  | 1242884 | GPD
A-01 | Flow | 2007-10-26 |  | 576750 | GPD
A-01 | Flow | 2007-10-29 |  | 561634 | GPD
A-01 | Flow | 2007-10-30 |  | 563961 | GPD
A-01 | Flow | 2007-10-31 |  | 583582 | GPD
A-01 | Flow | 2007-11-01 |  | 619910 | GPD
A-01 | Flow | 2007-11-02 |  | 613404 | GPD
A-01 | Flow | 2007-11-05 |  | 480960 | GPD
A-01 | Flow | 2007-11-05 |  | 586952 | GPD
A-01 | Flow | 2007-11-06 |  | 617823 | GPD
A-01 | Flow | 2007-11-07 |  | 603601 | GPD
A-01 | Flow | 2007-11-08 |  | 589252 | GPD
A-01 | Flow | 2007-11-09 |  | 590818 | GPD
A-01 | Flow | 2007-11-12 |  | 570026 | GPD
A-01 | Flow | 2007-11-13 |  | 577387 | GPD
A-01 | Flow | 2007-11-14 |  | 575651 | GPD
A-01 | Flow | 2007-11-15 |  | 571716 | GPD
A-01 | Flow | 2007-11-16 |  | 532150 | GPD
A-01 | Flow | 2007-11-19 |  | 343600 | GPD
A-01 | Flow | 2007-11-20 |  | 308389 | GPD
A-01 | Flow | 2007-11-21 |  | 149297 | GPD
A-01 | Flow | 2007-11-26 |  | 41447 | GPD
A-01 | Flow | 2007-11-27 |  | 284969 | GPD
A-01 | Flow | 2007-11-28 |  | 269700 | GPD
A-01 | Flow | 2007-11-29 |  | 359654 | GPD
A-01 | Flow | 2007-11-30 |  | 622006 | GPD
A-01 | Flow | 2007-12-03 |  | 599826 | GPD
A-01 | Flow | 2007-12-04 |  | 565920 | GPD
A-01 | Flow | 2007-12-04 |  | 616853 | GPD
A-01 | Flow | 2007-12-05 |  | 660431 | GPD
A-01 | Flow | 2007-12-06 |  | 610398 | GPD
A-01 | Flow | 2007-12-07 |  | 597888 | GPD
A-01 | Flow | 2007-12-10 |  | 357522 | GPD
A-01 | Flow | 2007-12-11 |  | 352071 | GPD
A-01 | Flow | 2007-12-12 |  | 565932 | GPD
A-01 | Flow | 2007-12-13 |  | 630687 | GPD
A-01 | Flow | 2007-12-14 |  | 645669 | GPD
A-01 | Flow | 2007-12-17 |  | 1352797 | GPD
A-01 | Flow | 2007-12-18 |  | 1240339 | GPD
A-01 | Flow | 2007-12-19 |  | 678336 | GPD
A-01 | Flow | 2007-12-20 |  | 608232 | GPD
A-01 | Flow | 2007-12-21 |  | 705045 | GPD
A-01 | Flow | 2007-12-26 |  | 914295 | GPD
A-01 | Flow | 2007-12-27 |  | 1053667 | GPD
A-01 | Flow | 2007-12-28 |  | 672055 | GPD
A-01 | Flow | 2007-12-31 |  | 1723894 | GPD
A-01 | Oil & Grease | 2007-01-10 | < | 2.3 | MG/L
A-01 | Oil & Grease | 2007-02-06 | < | 2.5 | MG/L
A-01 | Oil & Grease | 2007-03-12 | < | 2.4 | MG/L
A-01 | Oil & Grease | 2007-04-02 | < | 2.4 | MG/L
A-01 | Oil & Grease | 2007-05-01 | < | 2.4 | MG/L
A-01 | Oil & Grease | 2007-06-04 | < | 2.4 | MG/L
A-01 | Oil & Grease | 2007-07-11 | < | 2.5 | MG/L
A-01 | Oil & Grease | 2007-08-01 | < | 2.4 | MG/L
A-01 | Oil & Grease | 2007-09-04 |  | 2.5 | MG/L
A-01 | Oil & Grease | 2007-10-01 | < | 2.4 | MG/L
A-01 | Oil & Grease | 2007-12-04 | < | 2.5 | MG/L
A-01 | Oil & Grease | 2007-11-05 | < | 2.3 | MG/L
A-01 | pH | 2007-01-10 |  | 7.5 | SU
A-01 | pH | 2007-02-06 |  | 6.8 | SU
A-01 | pH | 2007-03-12 |  | 6.5 | SU
A-01 | pH | 2007-04-02 |  | 7.1 | SU
A-01 | pH | 2007-05-01 |  | 7.6 | SU
A-01 | pH | 2007-06-04 |  | 7.1 | SU
A-01 | pH | 2007-07-11 |  | 6.7 | SU
A-01 | pH | 2007-08-01 |  | 6.4 | SU
A-01 | pH | 2007-09-04 |  | 7 | SU
A-01 | pH | 2007-10-01 |  | 6.5 | SU
A-01 | pH | 2007-12-04 |  | 6.6 | SU
A-01 | pH | 2007-11-05 |  | 6.7 | SU
A-01 | Total Suspended Solids | 2007-01-11 08:50 |  | 2 | MG/L
A-01 | Total Suspended Solids | 2007-02-07 09:30 |  | 1 | MG/L
A-01 | Total Suspended Solids | 2007-03-13 08:00 |  | 4 | MG/L
A-01 | Total Suspended Solids | 2007-04-03 08:50 |  | 3 | MG/L
A-01 | Total Suspended Solids | 2007-05-02 09:35 |  | 5 | MG/L
A-01 | Total Suspended Solids | 2007-06-05 07:40 |  | 5 | MG/L
A-01 | Total Suspended Solids | 2007-08-02 09:10 |  | 4 | MG/L
A-01 | Total Suspended Solids | 2007-09-05 09:00 |  | 2 | MG/L
A-01 | Total Suspended Solids | 2007-10-02 08:50 |  | 2 | MG/L
A-01 | Total Suspended Solids | 2007-11-06 08:05 |  | 1 | MG/L
A-01 | Total Suspended Solids | 2007-12-05 08:20 |  | 2 | MG/L
A-11 | Biochemical Oxygen Demand | 2007-01-11 09:20 | < | 2 | MG/L
A-11 | Biochemical Oxygen Demand | 2007-02-07 09:50 | < | 2 | MG/L
A-11 | Biochemical Oxygen Demand | 2007-03-13 08:30 | < | 2 | MG/L
A-11 | Biochemical Oxygen Demand | 2007-04-03 08:00 | < | 2 | MG/L
A-11 | Biochemical Oxygen Demand | 2007-05-02 09:10 | < | 2 | MG/L
A-11 | Biochemical Oxygen Demand | 2007-06-05 07:20 | < | 2 | MG/L
A-11 | Biochemical Oxygen Demand | 2007-07-12 08:30 | < | 2 | MG/L
A-11 | Biochemical Oxygen Demand | 2007-08-02 09:40 | < | 2 | MG/L
A-11 | Biochemical Oxygen Demand | 2007-09-05 08:30 |  | 2 | MG/L
A-11 | Biochemical Oxygen Demand | 2007-10-02 08:20 | < | 2 | MG/L
A-11 | Biochemical Oxygen Demand | 2007-11-06 08:40 | < | 2 | MG/L
A-11 | Biochemical Oxygen Demand | 2007-12-05 08:40 | < | 2 | MG/L
A-11 | Flow | 2007-01-10 |  | 219 | GPM
A-11 | Flow | 2007-02-06 |  | 228 | GPM
A-11 | Flow | 2007-03-12 |  | 228 | GPM
A-11 | Flow | 2007-04-02 |  | 274 | GPM
A-11 | Flow | 2007-05-01 |  | 194 | GPM
A-11 | Flow | 2007-06-04 |  | 247 | GPM
A-11 | Flow | 2007-07-11 |  | 255 | GPM
A-11 | Flow | 2007-08-01 |  | 280 | GPM
A-11 | Flow | 2007-09-04 |  | 250 | GPM
A-11 | Flow | 2007-10-01 |  | 212 | GPM
A-11 | Flow | 2007-11-05 |  | 233 | GPM
A-11 | Flow | 2007-12-04 |  | 265 | GPM
A-11 | Low Level Hg | 2007-01-10 |  | 0.067 | µG/L
A-11 | Low Level Hg | 2007-02-07 |  | 0.048 | µG/L
A-11 | Low Level Hg | 2007-03-05 |  | 0.0808 | µG/L
A-11 | Low Level Hg | 2007-04-03 |  | 0.0955 | µG/L
A-11 | Low Level Hg | 2007-05-01 |  | 0.137 | µG/L
A-11 | Low Level Hg | 2007-06-04 |  | 0.089 | µG/L
A-11 | Low Level Hg | 2007-07-11 |  | 0.079 | µG/L
A-11 | Low Level Hg | 2007-08-01 |  | 0.076 | µG/L
A-11 | Low Level Hg | 2007-09-04 |  | 0.0595 | µG/L
A-11 | Low Level Hg | 2007-10-09 |  | 0.089 | µG/L
A-11 | Low Level Hg | 2007-11-05 |  | 0.106 | µG/L
A-11 | Low Level Hg | 2007-12-04 |  | 0.00992 | µG/L
A-11 | pH | 2007-01-10 |  | 6.8 | SU
A-11 | pH | 2007-02-06 |  | 7.1 | SU
A-11 | pH | 2007-03-12 |  | 6.3 | SU
A-11 | pH | 2007-04-02 |  | 6.9 | SU
A-11 | pH | 2007-05-01 |  | 7.4 | SU
A-11 | pH | 2007-06-04 |  | 7.3 | SU
A-11 | pH | 2007-07-11 |  | 6.7 | SU
A-11 | pH | 2007-08-01 |  | 7 | SU
A-11 | pH | 2007-09-04 |  | 7 | SU
A-11 | pH | 2007-10-01 |  | 6.9 | SU
A-11 | pH | 2007-11-05 |  | 6.8 | SU
A-11 | pH | 2007-12-04 |  | 7 | SU
A-11 | Total Suspended Solids | 2007-01-11 09:20 | < | 1 | MG/L
A-11 | Total Suspended Solids | 2007-02-07 09:50 | < | 1 | MG/L
A-11 | Total Suspended Solids | 2007-03-13 08:30 | < | 1 | MG/L
A-11 | Total Suspended Solids | 2007-04-03 08:00 |  | 1 | MG/L
A-11 | Total Suspended Solids | 2007-05-02 09:10 | < | 1 | MG/L
A-11 | Total Suspended Solids | 2007-06-05 07:20 |  | 1 | MG/L
A-11 | Total Suspended Solids | 2007-07-12 08:30 | < | 1 | MG/L
A-11 | Total Suspended Solids | 2007-08-02 09:40 |  | 1 | MG/L
A-11 | Total Suspended Solids | 2007-09-05 08:30 |  | 1 | MG/L
A-11 | Total Suspended Solids | 2007-10-02 08:20 |  | 1 | MG/L
A-11 | Total Suspended Solids | 2007-11-06 08:40 | < | 1 | MG/L
A-11 | Total Suspended Solids | 2007-12-05 08:40 | < | 1 | MG/L
A-1A | Flow | 2007-01-16 |  | 313 | GPM
A-1A | Flow | 2007-02-06 |  | 313 | GPM
A-1A | Flow | 2007-03-07 |  | 313 | GPM
A-1A | Flow | 2007-04-02 |  | 313 | GPM
A-1A | Flow | 2007-05-02 |  | 313 | GPM
A-1A | Flow | 2007-06-04 |  | 313 | GPM
A-1A | Flow | 2007-07-19 |  | 313 | GPM
A-1A | Flow | 2007-08-01 |  | 313 | GPM
A-1A | Flow | 2007-09-10 |  | 313 | GPM
A-1A | Flow | 2007-10-01 |  | 313 | GPM
A-1A | Flow | 2007-11-06 |  | 313 | GPM
A-1A | Flow | 2007-12-05 |  | 313 | GPM
A-1A | Tetrachloroethylene | 2007-01-16 | < | 2 | µG/L
A-1A | Tetrachloroethylene | 2007-02-06 | < | 2 | µG/L
A-1A | Tetrachloroethylene | 2007-03-07 | < | 2 | µG/L
A-1A | Tetrachloroethylene | 2007-04-02 | < | 2 | µG/L
A-1A | Tetrachloroethylene | 2007-05-02 | < | 2 | µG/L
A-1A | Tetrachloroethylene | 2007-06-04 | < | 2 | µG/L
A-1A | Tetrachloroethylene | 2007-07-19 | < | 2 | µG/L
A-1A | Tetrachloroethylene | 2007-08-01 | < | 2 | µG/L
A-1A | Tetrachloroethylene | 2007-09-10 | < | 2 | µG/L
A-1A | Tetrachloroethylene | 2007-10-01 | < | 2 | µG/L
A-1A | Tetrachloroethylene | 2007-11-06 | < | 2 | µG/L
A-1A | Tetrachloroethylene | 2007-12-05 | < | 2 | µG/L
A-1A | Trichloroethylene | 2007-01-16 | < | 2 | µG/L
A-1A | Trichloroethylene | 2007-02-06 | < | 2 | µG/L
A-1A | Trichloroethylene | 2007-03-07 | < | 2 | µG/L
A-1A | Trichloroethylene | 2007-04-02 | < | 2 | µG/L
A-1A | Trichloroethylene | 2007-05-02 | < | 2 | µG/L
A-1A | Trichloroethylene | 2007-06-04 | < | 2 | µG/L
A-1A | Trichloroethylene | 2007-07-19 | < | 2 | µG/L
A-1A | Trichloroethylene | 2007-08-01 | < | 2 | µG/L
A-1A | Trichloroethylene | 2007-09-10 | < | 2 | µG/L
A-1A | Trichloroethylene | 2007-10-01 | < | 2 | µG/L
A-1A | Trichloroethylene | 2007-11-06 | < | 2 | µG/L
A-1A | Trichloroethylene | 2007-12-05 | < | 2 | µG/L
D-01 | Al | 2007-01-04 |  | 0.6132 | MG/L
D-01 | Al | 2007-02-01 |  | 1.24 | MG/L
D-01 | Al | 2007-03-01 |  | 0.5556 | MG/L
D-01 | Al | 2007-04-05 |  | 0.3659 | MG/L
D-01 | Al | 2007-05-03 |  | 0.2721 | MG/L
D-01 | Al | 2007-06-07 |  | 0.294 | MG/L
D-01 | Al | 2007-07-05 |  | 0.3329 | MG/L
D-01 | Al | 2007-07-31 |  | 0.1851 | MG/L
D-01 | Al | 2007-08-02 |  | 0.2394 | MG/L
D-01 | Al | 2007-09-06 |  | 0.2436 | MG/L
D-01 | Al | 2007-10-04 |  | 0.2354 | MG/L
D-01 | Al | 2007-11-01 | < | 0.05 | MG/L
D-01 | Al | 2007-12-06 |  | 0.1434 | MG/L
D-01 | Temperature Difference | 2007-01-01 |  | 7.36 | oF
D-01 | Temperature Difference | 2007-01-02 |  | 6.8 | oF
D-01 | Temperature Difference | 2007-01-03 |  | 7.33 | oF
D-01 | Temperature Difference | 2007-01-04 |  | 8.39 | oF
D-01 | Temperature Difference | 2007-01-05 |  | 8.29 | oF
D-01 | Temperature Difference | 2007-01-06 |  | 7.67 | oF
D-01 | Temperature Difference | 2007-01-07 |  | 7.4 | oF
D-01 | Temperature Difference | 2007-01-08 |  | 7.37 | oF
D-01 | Temperature Difference | 2007-01-09 |  | 6.39 | oF
D-01 | Temperature Difference | 2007-01-10 |  | 6.49 | oF
D-01 | Temperature Difference | 2007-01-11 |  | 7.04 | oF
D-01 | Temperature Difference | 2007-01-12 |  | 7.39 | oF
D-01 | Temperature Difference | 2007-01-13 |  | 7.18 | oF
D-01 | Temperature Difference | 2007-01-14 |  | 7.17 | oF
D-01 | Temperature Difference | 2007-01-15 |  | 8.3 | oF
D-01 | Temperature Difference | 2007-01-16 |  | 6.98 | oF
D-01 | Temperature Difference | 2007-01-17 |  | 7.68 | oF
D-01 | Temperature Difference | 2007-01-18 |  | 7.03 | oF
D-01 | Temperature Difference | 2007-01-19 |  | 7.85 | oF
D-01 | Temperature Difference | 2007-01-20 |  | 7.45 | oF
D-01 | Temperature Difference | 2007-01-21 |  | 7.35 | oF
D-01 | Temperature Difference | 2007-01-22 |  | 6.63 | oF
D-01 | Temperature Difference | 2007-01-23 |  | 6.63 | oF
D-01 | Temperature Difference | 2007-01-24 |  | 7.37 | oF
D-01 | Temperature Difference | 2007-01-25 |  | 8.1 | oF
D-01 | Temperature Difference | 2007-01-26 |  | 6.94 | oF
D-01 | Temperature Difference | 2007-01-27 |  | 6.67 | oF
D-01 | Temperature Difference | 2007-01-28 |  | 6.99 | oF
D-01 | Temperature Difference | 2007-01-29 |  | 7.25 | oF
D-01 | Temperature Difference | 2007-01-30 |  | 7.91 | oF
D-01 | Temperature Difference | 2007-01-31 |  | 8.18 | oF
D-01 | Temperature Difference | 2007-02-01 |  | 7.85 | oF
D-01 | Temperature Difference | 2007-02-02 |  | 7.37 | oF
D-01 | Temperature Difference | 2007-02-03 |  | 7.24 | oF
D-01 | Temperature Difference | 2007-02-04 |  | 7.57 | oF
D-01 | Temperature Difference | 2007-02-05 |  | 8.12 | oF
D-01 | Temperature Difference | 2007-02-06 |  | 7.18 | oF
D-01 | Temperature Difference | 2007-02-07 |  | 7.01 | oF
D-01 | Temperature Difference | 2007-02-08 |  | 6.58 | oF
D-01 | Temperature Difference | 2007-02-09 |  | 5.57 | oF
D-01 | Temperature Difference | 2007-02-10 |  | 5.46 | oF
D-01 | Temperature Difference | 2007-02-11 |  | 5.75 | oF
D-01 | Temperature Difference | 2007-02-12 |  | 7.1 | oF
D-01 | Temperature Difference | 2007-02-13 |  | 7.21 | oF
D-01 | Temperature Difference | 2007-02-14 |  | 6.81 | oF
D-01 | Temperature Difference | 2007-02-15 |  | 6.71 | oF
D-01 | Temperature Difference | 2007-02-16 |  | 7.62 | oF
D-01 | Temperature Difference | 2007-02-17 |  | 7.5 | oF
D-01 | Temperature Difference | 2007-02-18 |  | 7.3 | oF
D-01 | Temperature Difference | 2007-02-19 |  | 7.07 | oF
D-01 | Temperature Difference | 2007-02-20 |  | 4.73 | oF
D-01 | Temperature Difference | 2007-02-21 |  | 5.84 | oF
D-01 | Temperature Difference | 2007-02-22 |  | 6.01 | oF
D-01 | Temperature Difference | 2007-02-23 |  | 5.39 | oF
D-01 | Temperature Difference | 2007-02-24 |  | 5.48 | oF
D-01 | Temperature Difference | 2007-02-25 |  | 7.73 | oF
D-01 | Temperature Difference | 2007-02-26 |  | 8.22 | oF
D-01 | Temperature Difference | 2007-02-27 |  | 7.7 | oF
D-01 | Temperature Difference | 2007-02-28 |  | 7.42 | oF
D-01 | Temperature Difference | 2007-03-01 |  | 9.09 | oF
D-01 | Temperature Difference | 2007-03-01 |  | 8.81 | oF
D-01 | Temperature Difference | 2007-03-02 |  | 7.81 | oF
D-01 | Temperature Difference | 2007-03-03 |  | 7.58 | oF
D-01 | Temperature Difference | 2007-03-04 |  | 7.8 | oF
D-01 | Temperature Difference | 2007-03-05 |  | 7.36 | oF
D-01 | Temperature Difference | 2007-03-06 |  | 6.4 | oF
D-01 | Temperature Difference | 2007-03-07 |  | 6.28 | oF
D-01 | Temperature Difference | 2007-03-08 |  | 6.19 | oF
D-01 | Temperature Difference | 2007-03-09 |  | 6.2 | oF
D-01 | Temperature Difference | 2007-03-10 |  | 6.55 | oF
D-01 | Temperature Difference | 2007-03-11 |  | 6.85 | oF
D-01 | Temperature Difference | 2007-03-12 |  | 7.03 | oF
D-01 | Temperature Difference | 2007-03-13 |  | 7.29 | oF
D-01 | Temperature Difference | 2007-03-14 |  | 7.43 | oF
D-01 | Temperature Difference | 2007-03-15 |  | 6.69 | oF
D-01 | Temperature Difference | 2007-03-16 |  | 7.06 | oF
D-01 | Temperature Difference | 2007-03-17 |  | 7.18 | oF
D-01 | Temperature Difference | 2007-03-18 |  | 7.68 | oF
D-01 | Temperature Difference | 2007-03-19 |  | 7.56 | oF
D-01 | Temperature Difference | 2007-03-20 |  | 6.14 | oF
D-01 | Temperature Difference | 2007-03-21 |  | 7.33 | oF
D-01 | Temperature Difference | 2007-03-22 |  | 7.58 | oF
D-01 | Temperature Difference | 2007-03-23 |  | 7.92 | oF
D-01 | Temperature Difference | 2007-03-24 |  | 6.98 | oF
D-01 | Temperature Difference | 2007-03-25 |  | 6.86 | oF
D-01 | Temperature Difference | 2007-03-26 |  | 7.68 | oF
D-01 | Temperature Difference | 2007-03-27 |  | 7.98 | oF
D-01 | Temperature Difference | 2007-03-28 |  | 7.81 | oF
D-01 | Temperature Difference | 2007-03-29 |  | 8.54 | oF
D-01 | Temperature Difference | 2007-03-30 |  | 7.89 | oF
D-01 | Temperature Difference | 2007-04-01 |  | 8.52 | oF
D-01 | Temperature Difference | 2007-04-02 |  | 8.27 | oF
D-01 | Temperature Difference | 2007-04-03 |  | 7.96 | oF
D-01 | Temperature Difference | 2007-04-04 |  | 6.81 | oF
D-01 | Temperature Difference | 2007-04-05 |  | 4.46 | oF
D-01 | Temperature Difference | 2007-04-06 |  | 5.59 | oF
D-01 | Temperature Difference | 2007-04-07 |  | 7.17 | oF
D-01 | Temperature Difference | 2007-04-08 |  | 6.78 | oF
D-01 | Temperature Difference | 2007-04-09 |  | 7.72 | oF
D-01 | Temperature Difference | 2007-04-10 |  | 8.88 | oF
D-01 | Temperature Difference | 2007-04-11 |  | 6.82 | oF
D-01 | Temperature Difference | 2007-04-12 |  | 7.65 | oF
D-01 | Temperature Difference | 2007-04-13 |  | 7.54 | oF
D-01 | Temperature Difference | 2007-04-14 |  | 7.89 | oF
D-01 | Temperature Difference | 2007-04-15 |  | 6.37 | oF
D-01 | Temperature Difference | 2007-04-16 |  | 7.37 | oF
D-01 | Temperature Difference | 2007-04-17 |  | 7.14 | oF
D-01 | Temperature Difference | 2007-04-18 |  | 7.4 | oF
D-01 | Temperature Difference | 2007-04-19 |  | 7.98 | oF
D-01 | Temperature Difference | 2007-04-20 |  | 7.34 | oF
D-01 | Temperature Difference | 2007-04-21 |  | 7.65 | oF
D-01 | Temperature Difference | 2007-04-22 |  | 7.81 | oF
D-01 | Temperature Difference | 2007-04-23 |  | 7.71 | oF
D-01 | Temperature Difference | 2007-04-24 |  | 7.6 | oF
D-01 | Temperature Difference | 2007-04-25 |  | 8.14 | oF
D-01 | Temperature Difference | 2007-04-26 |  | 8.1 | oF
D-01 | Temperature Difference | 2007-04-27 |  | 7.1 | oF
D-01 | Temperature Difference | 2007-04-28 |  | 6.59 | oF
D-01 | Temperature Difference | 2007-04-29 |  | 8.2 | oF
D-01 | Temperature Difference | 2007-04-30 |  | 7.82 | oF
D-01 | Temperature Difference | 2007-05-01 |  | 7.47 | oF
D-01 | Temperature Difference | 2007-05-02 |  | 7.47 | oF
D-01 | Temperature Difference | 2007-05-03 |  | 7.47 | oF
D-01 | Temperature Difference | 2007-05-04 |  | 7.28 | oF
D-01 | Temperature Difference | 2007-05-05 |  | 7.33 | oF
D-01 | Temperature Difference | 2007-05-06 |  | 7.22 | oF
D-01 | Temperature Difference | 2007-05-07 |  | 6.91 | oF
D-01 | Temperature Difference | 2007-05-08 |  | 7.36 | oF
D-01 | Temperature Difference | 2007-05-09 |  | 7.28 | oF
D-01 | Temperature Difference | 2007-05-10 |  | 7.47 | oF
D-01 | Temperature Difference | 2007-05-11 |  | 7.6 | oF
D-01 | Temperature Difference | 2007-05-12 |  | 7.47 | oF
D-01 | Temperature Difference | 2007-05-13 |  | 7.45 | oF
D-01 | Temperature Difference | 2007-05-14 |  | 7.46 | oF
D-01 | Temperature Difference | 2007-05-15 |  | 6.69 | oF
D-01 | Temperature Difference | 2007-05-16 |  | 7.14 | oF
D-01 | Temperature Difference | 2007-05-17 |  | 7 | oF
D-01 | Temperature Difference | 2007-05-18 |  | 7.71 | oF
D-01 | Temperature Difference | 2007-05-19 |  | 7.13 | oF
D-01 | Temperature Difference | 2007-05-20 |  | 7.06 | oF
D-01 | Temperature Difference | 2007-05-21 |  | 7.62 | oF
D-01 | Temperature Difference | 2007-05-22 |  | 7.16 | oF
D-01 | Temperature Difference | 2007-05-23 |  | 4.93 | oF
D-01 | Temperature Difference | 2007-05-24 |  | 5.1 | oF
D-01 | Temperature Difference | 2007-05-25 |  | 5.27 | oF
D-01 | Temperature Difference | 2007-05-26 |  | 5.47 | oF
D-01 | Temperature Difference | 2007-05-27 |  | 5.39 | oF
D-01 | Temperature Difference | 2007-05-28 |  | 5.16 | oF
D-01 | Temperature Difference | 2007-05-29 |  | 5.53 | oF
D-01 | Temperature Difference | 2007-05-30 |  | 5.85 | oF
D-01 | Temperature Difference | 2007-05-31 |  | 6.82 | oF
D-01 | Temperature Difference | 2007-06-01 |  | 6.58 | oF
D-01 | Temperature Difference | 2007-06-02 |  | 6.62 | oF
D-01 | Temperature Difference | 2007-06-03 |  | 6.32 | oF
D-01 | Temperature Difference | 2007-06-04 |  | 6.53 | oF
D-01 | Temperature Difference | 2007-06-05 |  | 6.71 | oF
D-01 | Temperature Difference | 2007-06-06 |  | 6.88 | oF
D-01 | Temperature Difference | 2007-06-07 |  | 7.09 | oF
D-01 | Temperature Difference | 2007-06-08 |  | 7.32 | oF
D-01 | Temperature Difference | 2007-06-09 |  | 6.77 | oF
D-01 | Temperature Difference | 2007-06-10 |  | 6.83 | oF
D-01 | Temperature Difference | 2007-06-11 |  | 6.96 | oF
D-01 | Temperature Difference | 2007-06-12 |  | 6.67 | oF
D-01 | Temperature Difference | 2007-06-13 |  | 5.79 | oF
D-01 | Temperature Difference | 2007-06-14 |  | 6.21 | oF
D-01 | Temperature Difference | 2007-06-15 |  | 6.13 | oF
D-01 | Temperature Difference | 2007-06-16 |  | 6.4 | oF
D-01 | Temperature Difference | 2007-06-17 |  | 5.68 | oF
D-01 | Temperature Difference | 2007-06-18 |  | 5.1 | oF
D-01 | Temperature Difference | 2007-06-19 |  | 5.9 | oF
D-01 | Temperature Difference | 2007-06-20 |  | 6.28 | oF
D-01 | Temperature Difference | 2007-06-21 |  | 6.85 | oF
D-01 | Temperature Difference | 2007-06-22 |  | 7.01 | oF
D-01 | Temperature Difference | 2007-06-23 |  | 7.04 | oF
D-01 | Temperature Difference | 2007-06-24 |  | 7.15 | oF
D-01 | Temperature Difference | 2007-06-25 |  | 7.18 | oF
D-01 | Temperature Difference | 2007-06-26 |  | 7.52 | oF
D-01 | Temperature Difference | 2007-06-27 |  | 7.27 | oF
D-01 | Temperature Difference | 2007-06-28 |  | 7.19 | oF
D-01 | Temperature Difference | 2007-06-29 |  | 7.17 | oF
D-01 | Temperature Difference | 2007-06-30 |  | 6.29 | oF
D-01 | Temperature Difference | 2007-07-01 |  | 6.93 | oF
D-01 | Temperature Difference | 2007-07-02 |  | 6.51 | oF
D-01 | Temperature Difference | 2007-07-03 |  | 6.26 | oF
D-01 | Temperature Difference | 2007-07-04 |  | 6.49 | oF
D-01 | Temperature Difference | 2007-07-05 |  | 7.32 | oF
D-01 | Temperature Difference | 2007-07-06 |  | 7.42 | oF
D-01 | Temperature Difference | 2007-07-07 |  | 6.92 | oF
D-01 | Temperature Difference | 2007-07-08 |  | 6.65 | oF
D-01 | Temperature Difference | 2007-07-09 |  | 7.6 | oF
D-01 | Temperature Difference | 2007-07-10 |  | 8.05 | oF
D-01 | Temperature Difference | 2007-07-11 |  | 8.07 | oF
D-01 | Temperature Difference | 2007-07-12 |  | 7.4 | oF
D-01 | Temperature Difference | 2007-07-13 |  | 6.48 | oF
D-01 | Temperature Difference | 2007-07-14 |  | 6.55 | oF
D-01 | Temperature Difference | 2007-07-15 |  | 6.28 | oF
D-01 | Temperature Difference | 2007-07-16 |  | 6.64 | oF
D-01 | Temperature Difference | 2007-07-17 |  | 7.01 | oF
D-01 | Temperature Difference | 2007-07-18 |  | 7.97 | oF
D-01 | Temperature Difference | 2007-07-19 |  | 7.83 | oF
D-01 | Temperature Difference | 2007-07-20 |  | 7.7 | oF
D-01 | Temperature Difference | 2007-07-21 |  | 7.24 | oF
D-01 | Temperature Difference | 2007-07-22 |  | 6.98 | oF
D-01 | Temperature Difference | 2007-07-23 |  | 6.82 | oF
D-01 | Temperature Difference | 2007-07-24 |  | 7.36 | oF
D-01 | Temperature Difference | 2007-07-25 |  | 6.84 | oF
D-01 | Temperature Difference | 2007-07-26 |  | 7 | oF
D-01 | Temperature Difference | 2007-07-27 |  | 6.86 | oF
D-01 | Temperature Difference | 2007-07-28 |  | 6.78 | oF
D-01 | Temperature Difference | 2007-07-29 |  | 6.39 | oF
D-01 | Temperature Difference | 2007-07-30 |  | 6.94 | oF
D-01 | Temperature Difference | 2007-07-31 |  | 6.74 | oF
D-01 | Temperature Difference | 2007-08-01 |  | 7.18 | oF
D-01 | Temperature Difference | 2007-08-02 |  | 6.71 | oF
D-01 | Temperature Difference | 2007-08-03 |  | 6.88 | oF
D-01 | Temperature Difference | 2007-08-04 |  | 6.65 | oF
D-01 | Temperature Difference | 2007-08-05 |  | 6.88 | oF
D-01 | Temperature Difference | 2007-08-06 |  | 7.36 | oF
D-01 | Temperature Difference | 2007-08-07 |  | 7.96 | oF
D-01 | Temperature Difference | 2007-08-08 |  | 8 | oF
D-01 | Temperature Difference | 2007-08-09 |  | 7.96 | oF
D-01 | Temperature Difference | 2007-08-10 |  | 7.04 | oF
D-01 | Temperature Difference | 2007-08-11 |  | 6.7 | oF
D-01 | Temperature Difference | 2007-08-12 |  | 7.18 | oF
D-01 | Temperature Difference | 2007-08-13 |  | 7.67 | oF
D-01 | Temperature Difference | 2007-08-14 |  | 7.81 | oF
D-01 | Temperature Difference | 2007-08-15 |  | 6.96 | oF
D-01 | Temperature Difference | 2007-08-16 |  | 6.93 | oF
D-01 | Temperature Difference | 2007-08-17 |  | 7.04 | oF
D-01 | Temperature Difference | 2007-08-18 |  | 6.69 | oF
D-01 | Temperature Difference | 2007-08-19 |  | 6.25 | oF
D-01 | Temperature Difference | 2007-08-20 |  | 5.37 | oF
D-01 | Temperature Difference | 2007-08-21 |  | 4.78 | oF
D-01 | Temperature Difference | 2007-08-22 |  | 4.87 | oF
D-01 | Temperature Difference | 2007-08-23 |  | 4.08 | oF
D-01 | Temperature Difference | 2007-08-24 |  | 4.6 | oF
D-01 | Temperature Difference | 2007-08-25 |  | 4.63 | oF
D-01 | Temperature Difference | 2007-08-26 |  | 4.61 | oF
D-01 | Temperature Difference | 2007-08-27 |  | 4.91 | oF
D-01 | Temperature Difference | 2007-08-28 |  | 5.47 | oF
D-01 | Temperature Difference | 2007-08-29 |  | 5.49 | oF
D-01 | Temperature Difference | 2007-08-30 |  | 5.56 | oF
D-01 | Temperature Difference | 2007-08-31 |  | 4.75 | oF
D-01 | Temperature Difference | 2007-09-01 |  | 4.35 | oF
D-01 | Temperature Difference | 2007-09-02 |  | 4.09 | oF
D-01 | Temperature Difference | 2007-09-03 |  | 4.29 | oF
D-01 | Temperature Difference | 2007-09-04 |  | 4.12 | oF
D-01 | Temperature Difference | 2007-09-05 |  | 3.98 | oF
D-01 | Temperature Difference | 2007-09-06 |  | 3.85 | oF
D-01 | Temperature Difference | 2007-09-07 |  | 3.9 | oF
D-01 | Temperature Difference | 2007-09-08 |  | 3.84 | oF
D-01 | Temperature Difference | 2007-09-09 |  | 3.65 | oF
D-01 | Temperature Difference | 2007-09-10 |  | 3.74 | oF
D-01 | Temperature Difference | 2007-09-11 |  | 4.77 | oF
D-01 | Temperature Difference | 2007-09-12 |  | 5.37 | oF
D-01 | Temperature Difference | 2007-09-13 |  | 4.68 | oF
D-01 | Temperature Difference | 2007-09-14 |  | 5.13 | oF
D-01 | Temperature Difference | 2007-09-15 |  | 5.01 | oF
D-01 | Temperature Difference | 2007-09-16 |  | 5.94 | oF
D-01 | Temperature Difference | 2007-09-17 |  | 6.04 | oF
D-01 | Temperature Difference | 2007-09-18 |  | 6.06 | oF
D-01 | Temperature Difference | 2007-09-19 |  | 6.16 | oF
D-01 | Temperature Difference | 2007-09-20 |  | 6.18 | oF
D-01 | Temperature Difference | 2007-09-21 |  | 6.4 | oF
D-01 | Temperature Difference | 2007-09-22 |  | 6.4 | oF
D-01 | Temperature Difference | 2007-09-23 |  | 6.3 | oF
D-01 | Temperature Difference | 2007-09-24 |  | 6.78 | oF
D-01 | Temperature Difference | 2007-09-25 |  | 5.97 | oF
D-01 | Temperature Difference | 2007-09-26 |  | 5.79 | oF
D-01 | Temperature Difference | 2007-09-27 |  | 5.73 | oF
D-01 | Temperature Difference | 2007-09-28 |  | 7.12 | oF
D-01 | Temperature Difference | 2007-09-29 |  | 6.73 | oF
D-01 | Temperature Difference | 2007-09-30 |  | 6.07 | oF
D-01 | Temperature Difference | 2007-10-01 |  | 6.6 | oF
D-01 | Temperature Difference | 2007-10-02 |  | 7.3 | oF
D-01 | Temperature Difference | 2007-10-03 |  | 7.9 | oF
D-01 | Temperature Difference | 2007-10-04 |  | 7.5 | oF
D-01 | Temperature Difference | 2007-10-05 |  | 7.7 | oF
D-01 | Temperature Difference | 2007-10-06 |  | 7.6 | oF
D-01 | Temperature Difference | 2007-10-07 |  | 7.5 | oF
D-01 | Temperature Difference | 2007-10-08 |  | 7.7 | oF
D-01 | Temperature Difference | 2007-10-09 |  | 7.7 | oF
D-01 | Temperature Difference | 2007-10-10 |  | 7.8 | oF
D-01 | Temperature Difference | 2007-10-11 |  | 7.2 | oF
D-01 | Temperature Difference | 2007-10-12 |  | 6.8 | oF
D-01 | Temperature Difference | 2007-10-13 |  | 7.1 | oF
D-01 | Temperature Difference | 2007-10-14 |  | 6.9 | oF
D-01 | Temperature Difference | 2007-10-15 |  | 7.2 | oF
D-01 | Temperature Difference | 2007-10-16 |  | 7.3 | oF
D-01 | Temperature Difference | 2007-10-17 |  | 7.3 | oF
D-01 | Temperature Difference | 2007-10-18 |  | 7.1 | oF
D-01 | Temperature Difference | 2007-10-19 |  | 7.2 | oF
D-01 | Temperature Difference | 2007-10-20 |  | 5.7 | oF
D-01 | Temperature Difference | 2007-10-21 |  | 4.6 | oF
D-01 | Temperature Difference | 2007-10-22 |  | 4.7 | oF
D-01 | Temperature Difference | 2007-10-23 |  | 6.7 | oF
D-01 | Temperature Difference | 2007-10-24 |  | 7.3 | oF
D-01 | Temperature Difference | 2007-10-25 |  | 7.3 | oF
D-01 | Temperature Difference | 2007-10-26 |  | 7.1 | oF
D-01 | Temperature Difference | 2007-10-27 |  | 6.8 | oF
D-01 | Temperature Difference | 2007-10-28 |  | 6.6 | oF
D-01 | Temperature Difference | 2007-10-29 |  | 6.8 | oF
D-01 | Temperature Difference | 2007-10-30 |  | 6.7 | oF
D-01 | Temperature Difference | 2007-10-31 |  | 6.7 | oF
D-01 | Temperature Difference | 2007-11-01 |  | 6.8 | oF
D-01 | Temperature Difference | 2007-11-02 |  | 9.3 | oF
D-01 | Temperature Difference | 2007-11-03 |  | 6.6 | oF
D-01 | Temperature Difference | 2007-11-04 |  | 6.9 | oF
D-01 | Temperature Difference | 2007-11-05 |  | 6.8 | oF
D-01 | Temperature Difference | 2007-11-06 |  | 6.7 | oF
D-01 | Temperature Difference | 2007-11-07 |  | 6.2 | oF
D-01 | Temperature Difference | 2007-11-08 |  | 5.4 | oF
D-01 | Temperature Difference | 2007-11-09 |  | 6.7 | oF
D-01 | Temperature Difference | 2007-11-10 |  | 7.2 | oF
D-01 | Temperature Difference | 2007-11-11 |  | 6.4 | oF
D-01 | Temperature Difference | 2007-11-12 |  | 6.7 | oF
D-01 | Temperature Difference | 2007-11-13 |  | 5.2 | oF
D-01 | Temperature Difference | 2007-11-14 |  | 4 | oF
D-01 | Temperature Difference | 2007-11-15 |  | 3.4 | oF
D-01 | Temperature Difference | 2007-11-16 |  | 2.8 | oF
D-01 | Temperature Difference | 2007-11-17 |  | 3.5 | oF
D-01 | Temperature Difference | 2007-11-18 |  | 4.7 | oF
D-01 | Temperature Difference | 2007-11-19 |  | 4.8 | oF
D-01 | Temperature Difference | 2007-11-20 |  | 5.1 | oF
D-01 | Temperature Difference | 2007-11-21 |  | 4.1 | oF
D-01 | Temperature Difference | 2007-11-22 |  | 3.8 | oF
D-01 | Temperature Difference | 2007-11-23 |  | 2.4 | oF
D-01 | Temperature Difference | 2007-11-24 |  | 2.9 | oF
D-01 | Temperature Difference | 2007-11-25 |  | 3.7 | oF
D-01 | Temperature Difference | 2007-11-26 |  | 4.6 | oF
D-01 | Temperature Difference | 2007-11-27 |  | 3.7 | oF
D-01 | Temperature Difference | 2007-11-28 |  | 2.5 | oF
D-01 | Temperature Difference | 2007-11-29 |  | 2.8 | oF
D-01 | Temperature Difference | 2007-11-30 |  | 2.3 | oF
D-01 | Temperature Difference | 2007-12-01 |  | 2.35 | oF
D-01 | Temperature Difference | 2007-12-02 |  | 2.87 | oF
D-01 | Temperature Difference | 2007-12-03 |  | 2.88 | oF
D-01 | Temperature Difference | 2007-12-04 |  | 2.58 | oF
D-01 | Temperature Difference | 2007-12-05 |  | 3.05 | oF
D-01 | Temperature Difference | 2007-12-06 |  | 3.31 | oF
D-01 | Temperature Difference | 2007-12-07 |  | 3.62 | oF
D-01 | Temperature Difference | 2007-12-08 |  | 3.22 | oF
D-01 | Temperature Difference | 2007-12-09 |  | 2.72 | oF
D-01 | Temperature Difference | 2007-12-10 |  | 3.25 | oF
D-01 | Temperature Difference | 2007-12-11 |  | 4.47 | oF
D-01 | Temperature Difference | 2007-12-12 |  | 5.93 | oF
D-01 | Temperature Difference | 2007-12-13 |  | 5.93 | oF
D-01 | Temperature Difference | 2007-12-14 |  | 5.34 | oF
D-01 | Temperature Difference | 2007-12-15 |  | 4.77 | oF
D-01 | Temperature Difference | 2007-12-16 |  | 4.18 | oF
D-01 | Temperature Difference | 2007-12-17 |  | 4.05 | oF
D-01 | Temperature Difference | 2007-12-18 |  | 6.27 | oF
D-01 | Temperature Difference | 2007-12-19 |  | 6.58 | oF
D-01 | Temperature Difference | 2007-12-20 |  | 6.19 | oF
D-01 | Temperature Difference | 2007-12-21 |  | 5.7 | oF
D-01 | Temperature Difference | 2007-12-22 |  | 4.6 | oF
D-01 | Temperature Difference | 2007-12-23 |  | 5.09 | oF
D-01 | Temperature Difference | 2007-12-24 |  | 4.48 | oF
D-01 | Temperature Difference | 2007-12-25 |  | 4.7 | oF
D-01 | Temperature Difference | 2007-12-26 |  | 4.64 | oF
D-01 | Temperature Difference | 2007-12-27 |  | 5.02 | oF
D-01 | Temperature Difference | 2007-12-28 |  | 5.72 | oF
D-01 | Temperature Difference | 2007-12-29 |  | 5.91 | oF
D-01 | Temperature Difference | 2007-12-30 |  | 5.79 | oF
D-01 | Temperature Difference | 2007-12-31 |  | 5.1 | oF
D-01 | Flow | 2007-01-04 |  | 32.85 | MGD
D-01 | Flow | 2007-02-07 |  | 45.51 | MGD
D-01 | Flow | 2007-03-01 |  | 48.54 | MGD
D-01 | Flow | 2007-04-09 |  | 32.54 | MGD
D-01 | Flow | 2007-05-03 |  | 57.65 | MGD
D-01 | Flow | 2007-06-07 |  | 32.69 | MGD
D-01 | Flow | 2007-07-05 |  | 44.83 | MGD
D-01 | Flow | 2007-08-02 |  | 42.44 | MGD
D-01 | Flow | 2007-09-06 |  | 47.01 | MGD
D-01 | Flow | 2007-10-04 |  | 42.55 | MGD
D-01 | Flow | 2007-11-01 |  | 45.77 | MGD
D-01 | Flow | 2007-12-06 |  | 32.21 | MGD
D-01 | Mn | 2007-01-04 |  | 0.1019 | MG/L
D-01 | Mn | 2007-02-01 |  | 0.1196 | MG/L
D-01 | Mn | 2007-03-01 |  | 0.0816 | MG/L
D-01 | Mn | 2007-04-05 |  | 0.0846 | MG/L
D-01 | Mn | 2007-05-03 |  | 0.0888 | MG/L
D-01 | Mn | 2007-06-07 |  | 0.0645 | MG/L
D-01 | Mn | 2007-07-05 |  | 0.0832 | MG/L
D-01 | Mn | 2007-07-31 |  | 0.0604 | MG/L
D-01 | Mn | 2007-08-02 |  | 0.0712 | MG/L
D-01 | Mn | 2007-09-06 |  | 0.0651 | MG/L
D-01 | Mn | 2007-10-04 |  | 0.0712 | MG/L
D-01 | Mn | 2007-11-01 |  | 0.0634 | MG/L
D-01 | Mn | 2007-12-06 |  | 0.0506 | MG/L
D-01 | pH | 2007-01-04 |  | 6.23 | SU
D-01 | pH | 2007-02-01 |  | 6.55 | SU
D-01 | pH | 2007-03-01 |  | 6.37 | SU
D-01 | pH | 2007-04-05 |  | 6.32 | SU
D-01 | pH | 2007-05-03 |  | 7.07 | SU
D-01 | pH | 2007-06-07 |  | 6.93 | SU
D-01 | pH | 2007-07-05 |  | 7.01 | SU
D-01 | pH | 2007-07-31 |  | 7.22 | SU
D-01 | pH | 2007-08-02 |  | 7.25 | SU
D-01 | pH | 2007-09-06 |  | 7.09 | SU
D-01 | pH | 2007-10-04 |  | 6.86 | SU
D-01 | pH | 2007-11-01 |  | 7.29 | SU
D-01 | pH | 2007-12-06 |  | 7.43 | SU
D-01 | Temperature | 2007-01-01 |  | 64.2 | oF
D-01 | Temperature | 2007-01-02 |  | 63 | oF
D-01 | Temperature | 2007-01-03 |  | 63.17 | oF
D-01 | Temperature | 2007-01-04 |  | 64.68 | oF
D-01 | Temperature | 2007-01-05 |  | 65.37 | oF
D-01 | Temperature | 2007-01-06 |  | 65.25 | oF
D-01 | Temperature | 2007-01-07 |  | 65.33 | oF
D-01 | Temperature | 2007-01-08 |  | 65.03 | oF
D-01 | Temperature | 2007-01-09 |  | 62.57 | oF
D-01 | Temperature | 2007-01-10 |  | 61.16 | oF
D-01 | Temperature | 2007-01-11 |  | 59.91 | oF
D-01 | Temperature | 2007-01-12 |  | 60.25 | oF
D-01 | Temperature | 2007-01-13 |  | 60.67 | oF
D-01 | Temperature | 2007-01-14 |  | 61.62 | oF
D-01 | Temperature | 2007-01-15 |  | 64.07 | oF
D-01 | Temperature | 2007-01-16 |  | 63.58 | oF
D-01 | Temperature | 2007-01-17 |  | 63.17 | oF
D-01 | Temperature | 2007-01-18 |  | 61.42 | oF
D-01 | Temperature | 2007-01-19 |  | 60.33 | oF
D-01 | Temperature | 2007-01-20 |  | 59.26 | oF
D-01 | Temperature | 2007-01-21 |  | 58.91 | oF
D-01 | Temperature | 2007-01-22 |  | 58.62 | oF
D-01 | Temperature | 2007-01-23 |  | 58.19 | oF
D-01 | Temperature | 2007-01-24 |  | 58.22 | oF
D-01 | Temperature | 2007-01-25 |  | 57.97 | oF
D-01 | Temperature | 2007-01-26 |  | 56.63 | oF
D-01 | Temperature | 2007-01-27 |  | 56.75 | oF
D-01 | Temperature | 2007-01-28 |  | 57.98 | oF
D-01 | Temperature | 2007-01-29 |  | 56.77 | oF
D-01 | Temperature | 2007-01-30 |  | 57.38 | oF
D-01 | Temperature | 2007-01-31 |  | 56.71 | oF
D-01 | Temperature | 2007-02-01 |  | 56.48 | oF
D-01 | Temperature | 2007-02-02 |  | 56.21 | oF
D-01 | Temperature | 2007-02-03 |  | 55.62 | oF
D-01 | Temperature | 2007-02-04 |  | 55.69 | oF
D-01 | Temperature | 2007-02-05 |  | 55.81 | oF
D-01 | Temperature | 2007-02-06 |  | 54.39 | oF
D-01 | Temperature | 2007-02-07 |  | 55.2 | oF
D-01 | Temperature | 2007-02-08 |  | 56.43 | oF
D-01 | Temperature | 2007-02-09 |  | 56 | oF
D-01 | Temperature | 2007-02-10 |  | 55.68 | oF
D-01 | Temperature | 2007-02-11 |  | 55.34 | oF
D-01 | Temperature | 2007-02-12 |  | 57.37 | oF
D-01 | Temperature | 2007-02-13 |  | 59.14 | oF
D-01 | Temperature | 2007-02-14 |  | 59.6 | oF
D-01 | Temperature | 2007-02-15 |  | 59.13 | oF
D-01 | Temperature | 2007-02-16 |  | 58.95 | oF
D-01 | Temperature | 2007-02-17 |  | 56.76 | oF
D-01 | Temperature | 2007-02-18 |  | 56.14 | oF
D-01 | Temperature | 2007-02-19 |  | 55.78 | oF
D-01 | Temperature | 2007-02-20 |  | 53.76 | oF
D-01 | Temperature | 2007-02-21 |  | 55.7 | oF
D-01 | Temperature | 2007-02-22 |  | 57.48 | oF
D-01 | Temperature | 2007-02-23 |  | 57.55 | oF
D-01 | Temperature | 2007-02-24 |  | 57.53 | oF
D-01 | Temperature | 2007-02-25 |  | 60.76 | oF
D-01 | Temperature | 2007-02-26 |  | 62.04 | oF
D-01 | Temperature | 2007-02-27 |  | 62.18 | oF
D-01 | Temperature | 2007-02-28 |  | 62.28 | oF
D-01 | Temperature | 2007-03-01 |  | 64.17 | oF
D-01 | Temperature | 2007-03-02 |  | 64.44 | oF
D-01 | Temperature | 2007-03-03 |  | 63.11 | oF
D-01 | Temperature | 2007-03-04 |  | 63.25 | oF
D-01 | Temperature | 2007-03-05 |  | 62.04 | oF
D-01 | Temperature | 2007-03-06 |  | 61.65 | oF
D-01 | Temperature | 2007-03-07 |  | 60.59 | oF
D-01 | Temperature | 2007-03-08 |  | 61.21 | oF
D-01 | Temperature | 2007-03-09 |  | 62.28 | oF
D-01 | Temperature | 2007-03-10 |  | 63.06 | oF
D-01 | Temperature | 2007-03-11 |  | 64.47 | oF
D-01 | Temperature | 2007-03-12 |  | 65.47 | oF
D-01 | Temperature | 2007-03-13 |  | 65.33 | oF
D-01 | Temperature | 2007-03-14 |  | 65.39 | oF
D-01 | Temperature | 2007-03-15 |  | 64.48 | oF
D-01 | Temperature | 2007-03-16 |  | 64.38 | oF
D-01 | Temperature | 2007-03-17 |  | 64.17 | oF
D-01 | Temperature | 2007-03-18 |  | 63.24 | oF
D-01 | Temperature | 2007-03-19 |  | 62.71 | oF
D-01 | Temperature | 2007-03-20 |  | 63.19 | oF
D-01 | Temperature | 2007-03-21 |  | 62.82 | oF
D-01 | Temperature | 2007-03-22 |  | 64.65 | oF
D-01 | Temperature | 2007-03-23 |  | 65.51 | oF
D-01 | Temperature | 2007-03-24 |  | 66.4 | oF
D-01 | Temperature | 2007-03-25 |  | 67.05 | oF
D-01 | Temperature | 2007-03-26 |  | 68.8 | oF
D-01 | Temperature | 2007-03-27 |  | 69.92 | oF
D-01 | Temperature | 2007-03-28 |  | 71.25 | oF
D-01 | Temperature | 2007-03-29 |  | 69.74 | oF
D-01 | Temperature | 2007-03-30 |  | 69.26 | oF
D-01 | Temperature | 2007-03-31 |  | 67.99 | oF
D-01 | Temperature | 2007-04-01 |  | 68.72 | oF
D-01 | Temperature | 2007-04-02 |  | 69.14 | oF
D-01 | Temperature | 2007-04-03 |  | 70.56 | oF
D-01 | Temperature | 2007-04-04 |  | 70.42 | oF
D-01 | Temperature | 2007-04-05 |  | 67.75 | oF
D-01 | Temperature | 2007-04-06 |  | 67.27 | oF
D-01 | Temperature | 2007-04-07 |  | 66.76 | oF
D-01 | Temperature | 2007-04-08 |  | 64.52 | oF
D-01 | Temperature | 2007-04-09 |  | 64.35 | oF
D-01 | Temperature | 2007-04-10 |  | 65.15 | oF
D-01 | Temperature | 2007-04-11 |  | 64.41 | oF
D-01 | Temperature | 2007-04-12 |  | 67.33 | oF
D-01 | Temperature | 2007-04-13 |  | 68.35 | oF
D-01 | Temperature | 2007-04-14 |  | 70.15 | oF
D-01 | Temperature | 2007-04-15 |  | 69.64 | oF
D-01 | Temperature | 2007-04-16 |  | 68.07 | oF
D-01 | Temperature | 2007-04-17 |  | 68.91 | oF
D-01 | Temperature | 2007-04-18 |  | 68.08 | oF
D-01 | Temperature | 2007-04-19 |  | 68.92 | oF
D-01 | Temperature | 2007-04-20 |  | 70.64 | oF
D-01 | Temperature | 2007-04-21 |  | 71.22 | oF
D-01 | Temperature | 2007-04-22 |  | 71.98 | oF
D-01 | Temperature | 2007-04-23 |  | 72.55 | oF
D-01 | Temperature | 2007-04-24 |  | 73.35 | oF
D-01 | Temperature | 2007-04-25 |  | 75.04 | oF
D-01 | Temperature | 2007-04-26 |  | 76.67 | oF
D-01 | Temperature | 2007-04-27 |  | 76.11 | oF
D-01 | Temperature | 2007-04-28 |  | 75.79 | oF
D-01 | Temperature | 2007-04-29 |  | 77.68 | oF
D-01 | Temperature | 2007-04-30 |  | 77.88 | oF
D-01 | Temperature | 2007-05-01 |  | 78.16 | oF
D-01 | Temperature | 2007-05-02 |  | 77.84 | oF
D-01 | Temperature | 2007-05-03 |  | 77.94 | oF
D-01 | Temperature | 2007-05-04 |  | 77.89 | oF
D-01 | Temperature | 2007-05-05 |  | 76.75 | oF
D-01 | Temperature | 2007-05-06 |  | 75.63 | oF
D-01 | Temperature | 2007-05-07 |  | 73.67 | oF
D-01 | Temperature | 2007-05-08 |  | 73.32 | oF
D-01 | Temperature | 2007-05-09 |  | 72.67 | oF
D-01 | Temperature | 2007-05-10 |  | 73.27 | oF
D-01 | Temperature | 2007-05-11 |  | 74.61 | oF
D-01 | Temperature | 2007-05-12 |  | 76.4 | oF
D-01 | Temperature | 2007-05-13 |  | 77.25 | oF
D-01 | Temperature | 2007-05-14 |  | 77.22 | oF
D-01 | Temperature | 2007-05-15 |  | 75.88 | oF
D-01 | Temperature | 2007-05-16 |  | 76.6 | oF
D-01 | Temperature | 2007-05-17 |  | 75.96 | oF
D-01 | Temperature | 2007-05-18 |  | 75.07 | oF
D-01 | Temperature | 2007-05-19 |  | 73.98 | oF
D-01 | Temperature | 2007-05-20 |  | 73.63 | oF
D-01 | Temperature | 2007-05-21 |  | 74.54 | oF
D-01 | Temperature | 2007-05-22 |  | 75.57 | oF
D-01 | Temperature | 2007-05-23 |  | 74.04 | oF
D-01 | Temperature | 2007-05-24 |  | 73.85 | oF
D-01 | Temperature | 2007-05-25 |  | 73.44 | oF
D-01 | Temperature | 2007-05-26 |  | 73.59 | oF
D-01 | Temperature | 2007-05-27 |  | 74.52 | oF
D-01 | Temperature | 2007-05-28 |  | 75.38 | oF
D-01 | Temperature | 2007-05-29 |  | 76.33 | oF
D-01 | Temperature | 2007-05-30 |  | 78 | oF
D-01 | Temperature | 2007-05-31 |  | 79.2 | oF
D-01 | Temperature | 2007-06-01 |  | 78.88 | oF
D-01 | Temperature | 2007-06-02 |  | 77.34 | oF
D-01 | Temperature | 2007-06-03 |  | 75.16 | oF
D-01 | Temperature | 2007-06-04 |  | 75.93 | oF
D-01 | Temperature | 2007-06-05 |  | 77.17 | oF
D-01 | Temperature | 2007-06-06 |  | 78.7 | oF
D-01 | Temperature | 2007-06-07 |  | 81.1 | oF
D-01 | Temperature | 2007-06-08 |  | 83.12 | oF
D-01 | Temperature | 2007-06-09 |  | 83.89 | oF
D-01 | Temperature | 2007-06-10 |  | 84.28 | oF
D-01 | Temperature | 2007-06-11 |  | 84.79 | oF
D-01 | Temperature | 2007-06-12 |  | 83.09 | oF
D-01 | Temperature | 2007-06-13 |  | 81.78 | oF
D-01 | Temperature | 2007-06-14 |  | 80.68 | oF
D-01 | Temperature | 2007-06-15 |  | 79.89 | oF
D-01 | Temperature | 2007-06-16 |  | 79.32 | oF
D-01 | Temperature | 2007-06-17 |  | 79.36 | oF
D-01 | Temperature | 2007-06-18 |  | 79.91 | oF
D-01 | Temperature | 2007-06-19 |  | 81.34 | oF
D-01 | Temperature | 2007-06-20 |  | 81.89 | oF
D-01 | Temperature | 2007-06-21 |  | 80.42 | oF
D-01 | Temperature | 2007-06-22 |  | 79.53 | oF
D-01 | Temperature | 2007-06-23 |  | 80.17 | oF
D-01 | Temperature | 2007-06-24 |  | 81.61 | oF
D-01 | Temperature | 2007-06-25 |  | 82.91 | oF
D-01 | Temperature | 2007-06-26 |  | 83.13 | oF
D-01 | Temperature | 2007-06-27 |  | 82.72 | oF
D-01 | Temperature | 2007-06-28 |  | 81.39 | oF
D-01 | Temperature | 2007-06-29 |  | 81.35 | oF
D-01 | Temperature | 2007-06-30 |  | 80.54 | oF
D-01 | Temperature | 2007-07-01 |  | 81.06 | oF
D-01 | Temperature | 2007-07-02 |  | 80.12 | oF
D-01 | Temperature | 2007-07-03 |  | 79.75 | oF
D-01 | Temperature | 2007-07-04 |  | 81.36 | oF
D-01 | Temperature | 2007-07-05 |  | 82.81 | oF
D-01 | Temperature | 2007-07-06 |  | 82.99 | oF
D-01 | Temperature | 2007-07-07 |  | 82.44 | oF
D-01 | Temperature | 2007-07-08 |  | 82.33 | oF
D-01 | Temperature | 2007-07-09 |  | 82.22 | oF
D-01 | Temperature | 2007-07-10 |  | 83.5 | oF
D-01 | Temperature | 2007-07-11 |  | 84.38 | oF
D-01 | Temperature | 2007-07-12 |  | 83.74 | oF
D-01 | Temperature | 2007-07-13 |  | 83.71 | oF
D-01 | Temperature | 2007-07-14 |  | 83.39 | oF
D-01 | Temperature | 2007-07-15 |  | 82.49 | oF
D-01 | Temperature | 2007-07-16 |  | 83.49 | oF
D-01 | Temperature | 2007-07-17 |  | 83.82 | oF
D-01 | Temperature | 2007-07-18 |  | 84.78 | oF
D-01 | Temperature | 2007-07-19 |  | 85.37 | oF
D-01 | Temperature | 2007-07-20 |  | 85.94 | oF
D-01 | Temperature | 2007-07-21 |  | 85.99 | oF
D-01 | Temperature | 2007-07-22 |  | 85.29 | oF
D-01 | Temperature | 2007-07-23 |  | 84.2 | oF
D-01 | Temperature | 2007-07-24 |  | 84.36 | oF
D-01 | Temperature | 2007-07-25 |  | 83.17 | oF
D-01 | Temperature | 2007-07-26 |  | 82.95 | oF
D-01 | Temperature | 2007-07-27 |  | 83.26 | oF
D-01 | Temperature | 2007-07-28 |  | 83.65 | oF
D-01 | Temperature | 2007-07-29 |  | 82.26 | oF
D-01 | Temperature | 2007-07-30 |  | 82.53 | oF
D-01 | Temperature | 2007-07-31 |  | 82.26 | oF
D-01 | Temperature | 2007-08-01 |  | 82.89 | oF
D-01 | Temperature | 2007-08-02 |  | 83.81 | oF
D-01 | Temperature | 2007-08-03 |  | 84.58 | oF
D-01 | Temperature | 2007-08-04 |  | 84.83 | oF
D-01 | Temperature | 2007-08-05 |  | 85.82 | oF
D-01 | Temperature | 2007-08-06 |  | 86.85 | oF
D-01 | Temperature | 2007-08-07 |  | 88.27 | oF
D-01 | Temperature | 2007-08-08 |  | 88.96 | oF
D-01 | Temperature | 2007-08-09 |  | 89.21 | oF
D-01 | Temperature | 2007-08-10 |  | 88.81 | oF
D-01 | Temperature | 2007-08-11 |  | 88.32 | oF
D-01 | Temperature | 2007-08-12 |  | 88.31 | oF
D-01 | Temperature | 2007-08-13 |  | 88.82 | oF
D-01 | Temperature | 2007-08-14 |  | 88.54 | oF
D-01 | Temperature | 2007-08-15 |  | 87.44 | oF
D-01 | Temperature | 2007-08-16 |  | 87.49 | oF
D-01 | Temperature | 2007-08-17 |  | 87.36 | oF
D-01 | Temperature | 2007-08-18 |  | 87.34 | oF
D-01 | Temperature | 2007-08-19 |  | 88.93 | oF
D-01 | Temperature | 2007-08-20 |  | 87.71 | oF
D-01 | Temperature | 2007-08-21 |  | 87.48 | oF
D-01 | Temperature | 2007-08-22 |  | 87.4 | oF
D-01 | Temperature | 2007-08-23 |  | 85.33 | oF
D-01 | Temperature | 2007-08-24 |  | 85.58 | oF
D-01 | Temperature | 2007-08-25 |  | 85.72 | oF
D-01 | Temperature | 2007-08-26 |  | 84.48 | oF
D-01 | Temperature | 2007-08-27 |  | 84.62 | oF
D-01 | Temperature | 2007-08-28 |  | 84.02 | oF
D-01 | Temperature | 2007-08-29 |  | 83.52 | oF
D-01 | Temperature | 2007-08-30 |  | 84.08 | oF
D-01 | Temperature | 2007-08-31 |  | 82.73 | oF
D-01 | Temperature | 2007-09-01 |  | 81.34 | oF
D-01 | Temperature | 2007-09-02 |  | 80.38 | oF
D-01 | Temperature | 2007-09-03 |  | 80.21 | oF
D-01 | Temperature | 2007-09-04 |  | 80.03 | oF
D-01 | Temperature | 2007-09-05 |  | 80.24 | oF
D-01 | Temperature | 2007-09-06 |  | 80.98 | oF
D-01 | Temperature | 2007-09-07 |  | 81.73 | oF
D-01 | Temperature | 2007-09-08 |  | 81.46 | oF
D-01 | Temperature | 2007-09-09 |  | 81.17 | oF
D-01 | Temperature | 2007-09-10 |  | 81.31 | oF
D-01 | Temperature | 2007-09-11 |  | 82.67 | oF
D-01 | Temperature | 2007-09-12 |  | 83.36 | oF
D-01 | Temperature | 2007-09-13 |  | 82.17 | oF
D-01 | Temperature | 2007-09-14 |  | 81.85 | oF
D-01 | Temperature | 2007-09-15 |  | 82.29 | oF
D-01 | Temperature | 2007-09-16 |  | 82.87 | oF
D-01 | Temperature | 2007-09-17 |  | 81.54 | oF
D-01 | Temperature | 2007-09-18 |  | 80.84 | oF
D-01 | Temperature | 2007-09-19 |  | 79.84 | oF
D-01 | Temperature | 2007-09-20 |  | 79.63 | oF
D-01 | Temperature | 2007-09-21 |  | 79.28 | oF
D-01 | Temperature | 2007-09-22 |  | 79.98 | oF
D-01 | Temperature | 2007-09-23 |  | 80.98 | oF
D-01 | Temperature | 2007-09-24 |  | 82.01 | oF
D-01 | Temperature | 2007-09-25 |  | 82.14 | oF
D-01 | Temperature | 2007-09-26 |  | 82.59 | oF
D-01 | Temperature | 2007-09-27 |  | 83.13 | oF
D-01 | Temperature | 2007-09-28 |  | 84.32 | oF
D-01 | Temperature | 2007-09-29 |  | 82.58 | oF
D-01 | Temperature | 2007-09-30 |  | 80.57 | oF
D-01 | Temperature | 2007-10-01 |  | 79.9 | oF
D-01 | Temperature | 2007-10-02 |  | 80 | oF
D-01 | Temperature | 2007-10-03 |  | 80.5 | oF
D-01 | Temperature | 2007-10-04 |  | 80.5 | oF
D-01 | Temperature | 2007-10-05 |  | 81.3 | oF
D-01 | Temperature | 2007-10-06 |  | 81.9 | oF
D-01 | Temperature | 2007-10-07 |  | 81.7 | oF
D-01 | Temperature | 2007-10-08 |  | 82.7 | oF
D-01 | Temperature | 2007-10-09 |  | 83.5 | oF
D-01 | Temperature | 2007-10-10 |  | 84 | oF
D-01 | Temperature | 2007-10-11 |  | 82 | oF
D-01 | Temperature | 2007-10-12 |  | 80.2 | oF
D-01 | Temperature | 2007-10-13 |  | 78.9 | oF
D-01 | Temperature | 2007-10-14 |  | 77.7 | oF
D-01 | Temperature | 2007-10-15 |  | 77.4 | oF
D-01 | Temperature | 2007-10-16 |  | 77.9 | oF
D-01 | Temperature | 2007-10-17 |  | 79.1 | oF
D-01 | Temperature | 2007-10-18 |  | 79.7 | oF
D-01 | Temperature | 2007-10-19 |  | 80.5 | oF
D-01 | Temperature | 2007-10-20 |  | 78.5 | oF
D-01 | Temperature | 2007-10-21 |  | 76.3 | oF
D-01 | Temperature | 2007-10-22 |  | 76.8 | oF
D-01 | Temperature | 2007-10-23 |  | 79.1 | oF
D-01 | Temperature | 2007-10-24 |  | 79.1 | oF
D-01 | Temperature | 2007-10-25 |  | 78.2 | oF
D-01 | Temperature | 2007-10-26 |  | 77.6 | oF
D-01 | Temperature | 2007-10-27 |  | 77 | oF
D-01 | Temperature | 2007-10-28 |  | 75.6 | oF
D-01 | Temperature | 2007-10-29 |  | 74.6 | oF
D-01 | Temperature | 2007-10-30 |  | 73.3 | oF
D-01 | Temperature | 2007-10-31 |  | 73.5 | oF
D-01 | Temperature | 2007-11-01 |  | 73.7 | oF
D-01 | Temperature | 2007-11-02 |  | 73.6 | oF
D-01 | Temperature | 2007-11-03 |  | 72.4 | oF
D-01 | Temperature | 2007-11-04 |  | 72.3 | oF
D-01 | Temperature | 2007-11-05 |  | 71.9 | oF
D-01 | Temperature | 2007-11-06 |  | 71.4 | oF
D-01 | Temperature | 2007-11-07 |  | 68.9 | oF
D-01 | Temperature | 2007-11-08 |  | 67.3 | oF
D-01 | Temperature | 2007-11-09 |  | 67.6 | oF
D-01 | Temperature | 2007-11-10 |  | 67.8 | oF
D-01 | Temperature | 2007-11-11 |  | 66.5 | oF
D-01 | Temperature | 2007-11-12 |  | 66.7 | oF
D-01 | Temperature | 2007-11-13 |  | 65.8 | oF
D-01 | Temperature | 2007-11-14 |  | 65.8 | oF
D-01 | Temperature | 2007-11-15 |  | 66 | oF
D-01 | Temperature | 2007-11-16 |  | 63.2 | oF
D-01 | Temperature | 2007-11-17 |  | 63 | oF
D-01 | Temperature | 2007-11-18 |  | 65.1 | oF
D-01 | Temperature | 2007-11-19 |  | 65.3 | oF
D-01 | Temperature | 2007-11-20 |  | 65.5 | oF
D-01 | Temperature | 2007-11-21 |  | 65.5 | oF
D-01 | Temperature | 2007-11-22 |  | 66.8 | oF
D-01 | Temperature | 2007-11-23 |  | 64.5 | oF
D-01 | Temperature | 2007-11-24 |  | 62.8 | oF
D-01 | Temperature | 2007-11-25 |  | 63.3 | oF
D-01 | Temperature | 2007-11-26 |  | 64.2 | oF
D-01 | Temperature | 2007-11-27 |  | 62.5 | oF
D-01 | Temperature | 2007-11-28 |  | 60.3 | oF
D-01 | Temperature | 2007-11-29 |  | 61.3 | oF
D-01 | Temperature | 2007-11-30 |  | 60.8 | oF
D-01 | Temperature | 2007-12-01 |  | 60.14 | oF
D-01 | Temperature | 2007-12-02 |  | 60.96 | oF
D-01 | Temperature | 2007-12-03 |  | 62.41 | oF
D-01 | Temperature | 2007-12-04 |  | 60.23 | oF
D-01 | Temperature | 2007-12-05 |  | 59.61 | oF
D-01 | Temperature | 2007-12-06 |  | 59.72 | oF
D-01 | Temperature | 2007-12-07 |  | 59.55 | oF
D-01 | Temperature | 2007-12-08 |  | 59.44 | oF
D-01 | Temperature | 2007-12-09 |  | 59.88 | oF
D-01 | Temperature | 2007-12-10 |  | 61.07 | oF
D-01 | Temperature | 2007-12-11 |  | 63.28 | oF
D-01 | Temperature | 2007-12-12 |  | 66.25 | oF
D-01 | Temperature | 2007-12-13 |  | 67.16 | oF
D-01 | Temperature | 2007-12-14 |  | 67.08 | oF
D-01 | Temperature | 2007-12-15 |  | 65.82 | oF
D-01 | Temperature | 2007-12-16 |  | 63.57 | oF
D-01 | Temperature | 2007-12-17 |  | 60.1 | oF
D-01 | Temperature | 2007-12-18 |  | 59.09 | oF
D-01 | Temperature | 2007-12-19 |  | 59.2 | oF
D-01 | Temperature | 2007-12-20 |  | 59.03 | oF
D-01 | Temperature | 2007-12-21 |  | 59.05 | oF
D-01 | Temperature | 2007-12-22 |  | 58.28 | oF
D-01 | Temperature | 2007-12-23 |  | 60.41 | oF
D-01 | Temperature | 2007-12-24 |  | 58.77 | oF
D-01 | Temperature | 2007-12-25 |  | 58.14 | oF
D-01 | Temperature | 2007-12-26 |  | 57.82 | oF
D-01 | Temperature | 2007-12-27 |  | 57.59 | oF
D-01 | Temperature | 2007-12-28 |  | 59.12 | oF
D-01 | Temperature | 2007-12-29 |  | 60.9 | oF
D-01 | Temperature | 2007-12-30 |  | 62.11 | oF
D-01 | Temperature | 2007-12-31 |  | 61.66 | oF
D-01 | Toxicity | 2007-01-12 08:10 |  | 17.2 | % Reproduction Effect
D-01 | Toxicity | 2007-01-12 08:10 |  | 0 | % Survival Effect
D-01 | Toxicity | 2007-04-06 08:00 |  | 2.77 | % Reproduction Effect
D-01 | Toxicity | 2007-04-06 08:00 |  | 0 | % Survival Effect
D-01 | Toxicity | 2007-07-13 12:01 |  | 7.44 | % Reproduction Effect
D-01 | Toxicity | 2007-07-13 12:01 |  | 0 | % Survival Effect
D-01 | Toxicity | 2007-10-12 08:00 |  | 0 | % Reproduction Effect
D-01 | Toxicity | 2007-10-12 08:00 |  | 0 | % Survival Effect
D-01 | Total Residual Chlorine | 2007-01-04 | < | 0.01 | MG/L
D-01 | Total Residual Chlorine | 2007-02-01 | < | 0.01 | MG/L
D-01 | Total Residual Chlorine | 2007-03-01 | < | 0.01 | MG/L
D-01 | Total Residual Chlorine | 2007-04-05 | < | 0.01 | MG/L
D-01 | Total Residual Chlorine | 2007-05-03 | < | 0.01 | MG/L
D-01 | Total Residual Chlorine | 2007-06-07 | < | 0.01 | MG/L
D-01 | Total Residual Chlorine | 2007-07-05 | < | 0.01 | MG/L
D-01 | Total Residual Chlorine | 2007-07-31 | < | 0.05 | MG/L
D-01 | Total Residual Chlorine | 2007-08-02 | < | 0.01 | MG/L
D-01 | Total Residual Chlorine | 2007-09-06 | < | 0.01 | MG/L
D-01 | Total Residual Chlorine | 2007-10-04 | < | 0.01 | MG/L
D-01 | Total Residual Chlorine | 2007-11-01 | < | 0.01 | MG/L
D-01 | Total Residual Chlorine | 2007-12-06 | < | 0.01 | MG/L
D-03 | Flow | 2007-01-04 |  | 0 | GPM
D-03 | Flow | 2007-02-01 |  | 0 | GPM
D-03 | Flow | 2007-03-01 |  | 0 | GPM
D-03 | Flow | 2007-04-05 |  | 0 | GPM
D-03 | Flow | 2007-05-03 |  | 0 | GPM
D-03 | Flow | 2007-06-07 |  | 0 | GPM
D-03 | Flow | 2007-07-05 |  | 0 | GPM
D-03 | Flow | 2007-08-02 |  | 0 | GPM
D-03 | Flow | 2007-09-06 |  | 0 | GPM
D-03 | Flow | 2007-10-04 |  | 0 | GPM
D-03 | Flow | 2007-11-01 |  | 0 | GPM
D-03 | Flow | 2007-12-06 |  | 0 | GPM
D-06 | Al | 2007-01-04 |  | 0.1305 | MG/L
D-06 | Al | 2007-02-01 | < | 0.05 | MG/L
D-06 | Al | 2007-03-21 |  | 0.1957 | MG/L
D-06 | Al | 2007-04-05 |  | 0.1767 | MG/L
D-06 | Al | 2007-05-03 |  | 0.0592 | MG/L
D-06 | Al | 2007-06-07 |  | 0.0691 | MG/L
D-06 | Al | 2007-07-05 |  | 0.0945 | MG/L
D-06 | Al | 2007-08-02 | < | 0.05 | MG/L
D-06 | Al | 2007-09-06 |  | 0.0511 | MG/L
D-06 | Cu | 2007-01-04 | < | 0.005 | MG/L
D-06 | Cu | 2007-02-01 | < | 0.005 | MG/L
D-06 | Cu | 2007-03-21 |  | 0.0108 | MG/L
D-06 | Cu | 2007-04-05 |  | 0.0059 | MG/L
D-06 | Cu | 2007-05-03 |  | 0.0383 | MG/L
D-06 | Cu | 2007-06-07 |  | 0.0114 | MG/L
D-06 | Cu | 2007-07-05 |  | 0.0161 | MG/L
D-06 | Cu | 2007-08-02 | < | 0.005 | MG/L
D-06 | Cu | 2007-09-06 | < | 0.005 | MG/L
D-06 | Flow | 2007-01-04 |  | 0.102 | MGD
D-06 | Flow | 2007-02-01 |  | 0.035 | MGD
D-06 | Flow | 2007-03-21 |  | 0.00036 | MGD
D-06 | Flow | 2007-04-05 |  | 0.00072 | MGD
D-06 | Flow | 2007-05-03 |  | 0.00056 | MGD
D-06 | Flow | 2007-06-07 |  | 0.0006 | MGD
D-06 | Flow | 2007-07-05 |  | 0.00106 | MGD
D-06 | Flow | 2007-08-02 |  | 7.2e-06 | MGD
D-06 | Flow | 2007-09-06 |  | 4.1e-05 | MGD
D-06 | Flow | 2007-10-04 |  | 0 | MGD
D-06 | Flow | 2007-11-01 |  | 0 | MGD
D-06 | Flow | 2007-12-06 |  | 0 | MGD
D-06 | Ni | 2007-01-04 | < | 0.01 | MG/L
D-06 | Ni | 2007-02-01 | < | 0.01 | MG/L
D-06 | Ni | 2007-03-21 | < | 0.01 | MG/L
D-06 | Ni | 2007-04-05 | < | 0.01 | MG/L
D-06 | Ni | 2007-05-03 | < | 0.01 | MG/L
D-06 | Ni | 2007-06-07 | < | 0.01 | MG/L
D-06 | Ni | 2007-07-05 | < | 0.01 | MG/L
D-06 | Ni | 2007-08-02 | < | 0.01 | MG/L
D-06 | Ni | 2007-09-06 | < | 0.01 | MG/L
D-06 | Oil & Grease | 2007-01-04 | < | 2.5 | MG/L
D-06 | Oil & Grease | 2007-02-01 | < | 2.3 | MG/L
D-06 | Oil & Grease | 2007-03-21 | < | 2.5 | MG/L
D-06 | Oil & Grease | 2007-04-05 | < | 2.3 | MG/L
D-06 | Oil & Grease | 2007-05-03 | < | 2.4 | MG/L
D-06 | Oil & Grease | 2007-06-07 | < | 2.5 | MG/L
D-06 | Oil & Grease | 2007-07-05 | < | 2.6 | MG/L
D-06 | Oil & Grease | 2007-08-02 | < | 2.5 | MG/L
D-06 | Oil & Grease | 2007-09-06 | < | 2.4 | MG/L
D-06 | pH | 2007-01-04 |  | 6.2 | SU
D-06 | pH | 2007-02-01 |  | 6.53 | SU
D-06 | pH | 2007-03-21 |  | 7.02 | SU
D-06 | pH | 2007-04-05 |  | 6.97 | SU
D-06 | pH | 2007-05-03 |  | 7.44 | SU
D-06 | pH | 2007-06-07 |  | 7.16 | SU
D-06 | pH | 2007-07-05 |  | 7.66 | SU
D-06 | pH | 2007-08-02 |  | 7.34 | SU
D-06 | pH | 2007-09-06 |  | 7.71 | SU
D-06 | Total Residual Chlorine | 2007-01-04 | < | 0.01 | MG/L
D-06 | Total Residual Chlorine | 2007-02-01 | < | 0.01 | MG/L
D-06 | Total Residual Chlorine | 2007-03-21 | < | 0.01 | MG/L
D-06 | Total Residual Chlorine | 2007-04-05 | < | 0.01 | MG/L
D-06 | Total Residual Chlorine | 2007-05-03 | < | 0.01 | MG/L
D-06 | Total Residual Chlorine | 2007-06-07 | < | 0.01 | MG/L
D-06 | Total Residual Chlorine | 2007-07-05 | < | 0.01 | MG/L
D-06 | Total Residual Chlorine | 2007-08-02 | < | 0.01 | MG/L
D-06 | Total Residual Chlorine | 2007-09-06 | < | 0.01 | MG/L
D-06 | Total Suspended Solids | 2007-01-04 |  | 2 | MG/L
D-06 | Total Suspended Solids | 2007-02-01 |  | 1 | MG/L
D-06 | Total Suspended Solids | 2007-03-21 |  | 2 | MG/L
D-06 | Total Suspended Solids | 2007-04-05 |  | 1 | MG/L
D-06 | Total Suspended Solids | 2007-05-03 |  | 1 | MG/L
D-06 | Total Suspended Solids | 2007-06-07 |  | 1 | MG/L
D-06 | Total Suspended Solids | 2007-07-05 | < | 1 | MG/L
D-06 | Total Suspended Solids | 2007-08-02 |  | 1 | MG/L
D-06 | Total Suspended Solids | 2007-09-06 | < | 1 | MG/L
D-1A | Biochemical Oxygen Demand | 2007-01-04 08:55 |  | 15.8 | MG/L
D-1A | Biochemical Oxygen Demand | 2007-02-14 08:15 |  | 4.5 | MG/L
D-1A | Biochemical Oxygen Demand | 2007-03-07 08:15 |  | 4.3 | MG/L
D-1A | Biochemical Oxygen Demand | 2007-04-03 08:40 |  | 5.6 | MG/L
D-1A | Biochemical Oxygen Demand | 2007-05-10 09:00 |  | 5 | MG/L
D-1A | Biochemical Oxygen Demand | 2007-06-12 08:30 |  | 2.8 | MG/L
D-1A | Biochemical Oxygen Demand | 2007-07-10 09:40 |  | 5.4 | MG/L
D-1A | Biochemical Oxygen Demand | 2007-08-02 09:00 |  | 6.3 | MG/L
D-1A | Biochemical Oxygen Demand | 2007-09-06 09:55 |  | 7.2 | MG/L
D-1A | Biochemical Oxygen Demand | 2007-10-03 07:55 |  | 5.6 | MG/L
D-1A | Biochemical Oxygen Demand | 2007-11-02 08:30 |  | 7.8 | MG/L
D-1A | Biochemical Oxygen Demand | 2007-12-05 10:35 |  | 4.8 | MG/L
D-1A | Dissolved Oxygen | 2007-01-08 |  | 4 | MG/L
D-1A | Dissolved Oxygen | 2007-02-02 |  | 6.4 | MG/L
D-1A | Dissolved Oxygen | 2007-03-05 |  | 8.3 | MG/L
D-1A | Dissolved Oxygen | 2007-04-02 |  | 5.9 | MG/L
D-1A | Dissolved Oxygen | 2007-05-02 |  | 4.1 | MG/L
D-1A | Dissolved Oxygen | 2007-06-25 |  | 4.5 | MG/L
D-1A | Dissolved Oxygen | 2007-07-03 |  | 4 | MG/L
D-1A | Dissolved Oxygen | 2007-08-20 |  | 6.1 | MG/L
D-1A | Dissolved Oxygen | 2007-09-06 |  | 6.1 | MG/L
D-1A | Dissolved Oxygen | 2007-10-11 |  | 5.1 | MG/L
D-1A | Dissolved Oxygen | 2007-11-20 |  | 6.9 | MG/L
D-1A | Dissolved Oxygen | 2007-12-13 |  | 6.5 | MG/L
D-1A | Fecal Coliform | 2007-01-03 |  | 22 | COL/100ML
D-1A | Fecal Coliform | 2007-02-05 |  | 47 | COL/100ML
D-1A | Fecal Coliform | 2007-03-07 |  | 140 | COL/100ML
D-1A | Fecal Coliform | 2007-03-08 | < | 1.8 | COL/100ML
D-1A | Fecal Coliform | 2007-04-06 |  | 17 | COL/100ML
D-1A | Fecal Coliform | 2007-05-03 | < | 1.8 | COL/100ML
D-1A | Fecal Coliform | 2007-06-06 |  | 2 | COL/100ML
D-1A | Fecal Coliform | 2007-07-10 | < | 1.8 | COL/100ML
D-1A | Fecal Coliform | 2007-08-06 | < | 1.8 | COL/100ML
D-1A | Fecal Coliform | 2007-09-11 | < | 1.8 | COL/100ML
D-1A | Fecal Coliform | 2007-10-08 |  | 2 | COL/100ML
D-1A | Fecal Coliform | 2007-11-01 |  | 4.5 | COL/100ML
D-1A | Fecal Coliform | 2007-12-04 |  | 23 | COL/100ML
D-1A | Flow | 2007-01-01 |  | 1028 | GPD
D-1A | Flow | 2007-01-02 |  | 1576 | GPD
D-1A | Flow | 2007-01-03 |  | 1565 | GPD
D-1A | Flow | 2007-01-04 |  | 1269 | GPD
D-1A | Flow | 2007-01-05 |  | 1365 | GPD
D-1A | Flow | 2007-01-06 |  | 1052 | GPD
D-1A | Flow | 2007-01-07 |  | 2887 | GPD
D-1A | Flow | 2007-01-08 |  | 2168 | GPD
D-1A | Flow | 2007-01-09 |  | 1786 | GPD
D-1A | Flow | 2007-01-10 |  | 2302 | GPD
D-1A | Flow | 2007-01-11 |  | 807 | GPD
D-1A | Flow | 2007-01-12 |  | 1224 | GPD
D-1A | Flow | 2007-01-13 |  | 776 | GPD
D-1A | Flow | 2007-01-14 |  | 998 | GPD
D-1A | Flow | 2007-01-15 |  | 1132 | GPD
D-1A | Flow | 2007-01-16 |  | 1276 | GPD
D-1A | Flow | 2007-01-17 |  | 1331 | GPD
D-1A | Flow | 2007-01-18 |  | 1629 | GPD
D-1A | Flow | 2007-01-19 |  | 1733 | GPD
D-1A | Flow | 2007-01-20 |  | 1093 | GPD
D-1A | Flow | 2007-01-21 |  | 1337 | GPD
D-1A | Flow | 2007-01-22 |  | 3719 | GPD
D-1A | Flow | 2007-01-23 |  | 1554 | GPD
D-1A | Flow | 2007-01-24 |  | 1077 | GPD
D-1A | Flow | 2007-01-25 |  | 1349 | GPD
D-1A | Flow | 2007-01-26 |  | 1456 | GPD
D-1A | Flow | 2007-01-27 |  | 860 | GPD
D-1A | Flow | 2007-01-28 |  | 774 | GPD
D-1A | Flow | 2007-01-29 |  | 1168 | GPD
D-1A | Flow | 2007-01-30 |  | 724 | GPD
D-1A | Flow | 2007-01-31 |  | 1042 | GPD
D-1A | Flow | 2007-02-01 |  | 6897 | GPD
D-1A | Flow | 2007-02-02 |  | 1941 | GPD
D-1A | Flow | 2007-02-03 |  | 1409 | GPD
D-1A | Flow | 2007-02-04 |  | 498 | GPD
D-1A | Flow | 2007-02-05 |  | 1652 | GPD
D-1A | Flow | 2007-02-06 |  | 1423 | GPD
D-1A | Flow | 2007-02-07 |  | 940 | GPD
D-1A | Flow | 2007-02-08 |  | 984 | GPD
D-1A | Flow | 2007-02-09 |  | 927 | GPD
D-1A | Flow | 2007-02-10 |  | 766 | GPD
D-1A | Flow | 2007-02-11 |  | 434 | GPD
D-1A | Flow | 2007-02-12 |  | 1347 | GPD
D-1A | Flow | 2007-02-13 |  | 1069 | GPD
D-1A | Flow | 2007-02-14 |  | 924 | GPD
D-1A | Flow | 2007-02-15 |  | 1042 | GPD
D-1A | Flow | 2007-02-16 |  | 692 | GPD
D-1A | Flow | 2007-02-17 |  | 818 | GPD
D-1A | Flow | 2007-02-18 |  | 618 | GPD
D-1A | Flow | 2007-02-19 |  | 1060 | GPD
D-1A | Flow | 2007-02-20 |  | 1341 | GPD
D-1A | Flow | 2007-02-21 |  | 1501 | GPD
D-1A | Flow | 2007-02-22 |  | 1079 | GPD
D-1A | Flow | 2007-02-23 |  | 1056 | GPD
D-1A | Flow | 2007-02-24 |  | 590 | GPD
D-1A | Flow | 2007-02-25 |  | 893 | GPD
D-1A | Flow | 2007-02-26 |  | 1587 | GPD
D-1A | Flow | 2007-02-27 |  | 1259 | GPD
D-1A | Flow | 2007-02-28 |  | 2132 | GPD
D-1A | Flow | 2007-03-01 |  | 3174 | GPD
D-1A | Flow | 2007-03-02 |  | 2911 | GPD
D-1A | Flow | 2007-03-03 |  | 1580 | GPD
D-1A | Flow | 2007-03-04 |  | 1137 | GPD
D-1A | Flow | 2007-03-05 |  | 1617 | GPD
D-1A | Flow | 2007-03-06 |  | 2165 | GPD
D-1A | Flow | 2007-03-07 |  | 1192 | GPD
D-1A | Flow | 2007-03-08 |  | 977 | GPD
D-1A | Flow | 2007-03-09 |  | 1407 | GPD
D-1A | Flow | 2007-03-10 |  | 850 | GPD
D-1A | Flow | 2007-03-11 |  | 420 | GPD
D-1A | Flow | 2007-03-12 |  | 940 | GPD
D-1A | Flow | 2007-03-13 |  | 1104 | GPD
D-1A | Flow | 2007-03-14 |  | 971 | GPD
D-1A | Flow | 2007-03-15 |  | 1546 | GPD
D-1A | Flow | 2007-03-16 |  | 803 | GPD
D-1A | Flow | 2007-03-17 |  | 177 | GPD
D-1A | Flow | 2007-03-18 |  | 420 | GPD
D-1A | Flow | 2007-03-19 |  | 1480 | GPD
D-1A | Flow | 2007-03-20 |  | 1445 | GPD
D-1A | Flow | 2007-03-21 |  | 1256 | GPD
D-1A | Flow | 2007-03-22 |  | 1165 | GPD
D-1A | Flow | 2007-03-23 |  | 2333 | GPD
D-1A | Flow | 2007-03-24 |  | 1249 | GPD
D-1A | Flow | 2007-03-25 |  | 965 | GPD
D-1A | Flow | 2007-03-26 |  | 1542 | GPD
D-1A | Flow | 2007-03-27 |  | 1184 | GPD
D-1A | Flow | 2007-03-28 |  | 1330 | GPD
D-1A | Flow | 2007-03-29 |  | 731 | GPD
D-1A | Flow | 2007-03-30 |  | 1613 | GPD
D-1A | Flow | 2007-03-31 |  | 969 | GPD
D-1A | Flow | 2007-04-01 |  | 1537 | GPD
D-1A | Flow | 2007-04-02 |  | 783 | GPD
D-1A | Flow | 2007-04-03 |  | 1623 | GPD
D-1A | Flow | 2007-04-04 |  | 975 | GPD
D-1A | Flow | 2007-04-05 |  | 937 | GPD
D-1A | Flow | 2007-04-06 |  | 858 | GPD
D-1A | Flow | 2007-04-07 |  | 705 | GPD
D-1A | Flow | 2007-04-08 |  | 1504 | GPD
D-1A | Flow | 2007-04-09 |  | 879 | GPD
D-1A | Flow | 2007-04-10 |  | 2903 | GPD
D-1A | Flow | 2007-04-11 |  | 1760 | GPD
D-1A | Flow | 2007-04-12 |  | 1183 | GPD
D-1A | Flow | 2007-04-13 |  | 1075 | GPD
D-1A | Flow | 2007-04-14 |  | 3585 | GPD
D-1A | Flow | 2007-04-15 |  | 3208 | GPD
D-1A | Flow | 2007-04-16 |  | 3789 | GPD
D-1A | Flow | 2007-04-17 |  | 2075 | GPD
D-1A | Flow | 2007-04-18 |  | 2395 | GPD
D-1A | Flow | 2007-04-19 |  | 2099 | GPD
D-1A | Flow | 2007-04-20 |  | 1594 | GPD
D-1A | Flow | 2007-04-21 |  | 1142 | GPD
D-1A | Flow | 2007-04-22 |  | 1754 | GPD
D-1A | Flow | 2007-04-23 |  | 2194 | GPD
D-1A | Flow | 2007-04-24 |  | 4846 | GPD
D-1A | Flow | 2007-04-25 |  | 12244 | GPD
D-1A | Flow | 2007-04-26 |  | 1406 | GPD
D-1A | Flow | 2007-04-27 |  | 1176 | GPD
D-1A | Flow | 2007-04-28 |  | 1811 | GPD
D-1A | Flow | 2007-04-29 |  | 2155 | GPD
D-1A | Flow | 2007-04-30 |  | 1309 | GPD
D-1A | Flow | 2007-05-01 |  | 1223 | GPD
D-1A | Flow | 2007-05-02 |  | 1002 | GPD
D-1A | Flow | 2007-05-03 |  | 1238 | GPD
D-1A | Flow | 2007-05-04 |  | 1110 | GPD
D-1A | Flow | 2007-05-05 |  | 470 | GPD
D-1A | Flow | 2007-05-06 |  | 559 | GPD
D-1A | Flow | 2007-05-07 |  | 454 | GPD
D-1A | Flow | 2007-05-08 |  | 1048 | GPD
D-1A | Flow | 2007-05-09 |  | 1603 | GPD
D-1A | Flow | 2007-05-10 |  | 838 | GPD
D-1A | Flow | 2007-05-11 |  | 584 | GPD
D-1A | Flow | 2007-05-12 |  | 480 | GPD
D-1A | Flow | 2007-05-13 |  | 878 | GPD
D-1A | Flow | 2007-05-14 |  | 1398 | GPD
D-1A | Flow | 2007-05-15 |  | 1423 | GPD
D-1A | Flow | 2007-05-16 |  | 2107 | GPD
D-1A | Flow | 2007-05-17 |  | 2014 | GPD
D-1A | Flow | 2007-05-18 |  | 13446 | GPD
D-1A | Flow | 2007-05-19 |  | 18299 | GPD
D-1A | Flow | 2007-05-20 |  | 5254 | GPD
D-1A | Flow | 2007-05-21 |  | 11170 | GPD
D-1A | Flow | 2007-05-22 |  | 5306 | GPD
D-1A | Flow | 2007-05-23 |  | 11409 | GPD
D-1A | Flow | 2007-05-24 |  | 2821 | GPD
D-1A | Flow | 2007-05-25 |  | 1894 | GPD
D-1A | Flow | 2007-05-26 |  | 1193 | GPD
D-1A | Flow | 2007-05-27 |  | 1453 | GPD
D-1A | Flow | 2007-05-28 |  | 1540 | GPD
D-1A | Flow | 2007-05-29 |  | 1010 | GPD
D-1A | Flow | 2007-05-30 |  | 1405 | GPD
D-1A | Flow | 2007-05-31 |  | 1014 | GPD
D-1A | Flow | 2007-06-01 |  | 1605 | GPD
D-1A | Flow | 2007-06-02 |  | 3750 | GPD
D-1A | Flow | 2007-06-03 |  | 3140 | GPD
D-1A | Flow | 2007-06-04 |  | 1231 | GPD
D-1A | Flow | 2007-06-05 |  | 2121 | GPD
D-1A | Flow | 2007-06-06 |  | 1644 | GPD
D-1A | Flow | 2007-06-07 |  | 1107 | GPD
D-1A | Flow | 2007-06-08 |  | 1123 | GPD
D-1A | Flow | 2007-06-09 |  | 1353 | GPD
D-1A | Flow | 2007-06-10 |  | 857 | GPD
D-1A | Flow | 2007-06-11 |  | 1479 | GPD
D-1A | Flow | 2007-06-12 |  | 1455 | GPD
D-1A | Flow | 2007-06-13 |  | 3660 | GPD
D-1A | Flow | 2007-06-14 |  | 3198 | GPD
D-1A | Flow | 2007-06-15 |  | 1057 | GPD
D-1A | Flow | 2007-06-16 |  | 1620 | GPD
D-1A | Flow | 2007-06-17 |  | 815 | GPD
D-1A | Flow | 2007-06-18 |  | 1764 | GPD
D-1A | Flow | 2007-06-19 |  | 1110 | GPD
D-1A | Flow | 2007-06-20 |  | 2211 | GPD
D-1A | Flow | 2007-06-21 |  | 1787 | GPD
D-1A | Flow | 2007-06-22 |  | 1485 | GPD
D-1A | Flow | 2007-06-23 |  | 1478 | GPD
D-1A | Flow | 2007-06-24 |  | 1456 | GPD
D-1A | Flow | 2007-06-25 |  | 1831 | GPD
D-1A | Flow | 2007-06-26 |  | 1582 | GPD
D-1A | Flow | 2007-06-27 |  | 1541 | GPD
D-1A | Flow | 2007-06-28 |  | 965 | GPD
D-1A | Flow | 2007-06-29 |  | 910 | GPD
D-1A | Flow | 2007-06-30 |  | 589 | GPD
D-1A | Flow | 2007-07-01 |  | 960 | GPD
D-1A | Flow | 2007-07-02 |  | 8100 | GPD
D-1A | Flow | 2007-07-03 |  | 2454 | GPD
D-1A | Flow | 2007-07-04 |  | 1440 | GPD
D-1A | Flow | 2007-07-05 |  | 1198 | GPD
D-1A | Flow | 2007-07-06 |  | 758 | GPD
D-1A | Flow | 2007-07-07 |  | 786 | GPD
D-1A | Flow | 2007-07-08 |  | 941 | GPD
D-1A | Flow | 2007-07-09 |  | 1574 | GPD
D-1A | Flow | 2007-07-10 |  | 1103 | GPD
D-1A | Flow | 2007-07-11 |  | 1798 | GPD
D-1A | Flow | 2007-07-12 |  | 1055 | GPD
D-1A | Flow | 2007-07-13 |  | 911 | GPD
D-1A | Flow | 2007-07-14 |  | 650 | GPD
D-1A | Flow | 2007-07-15 |  | 843 | GPD
D-1A | Flow | 2007-07-16 |  | 850 | GPD
D-1A | Flow | 2007-07-17 |  | 1770 | GPD
D-1A | Flow | 2007-07-18 |  | 1767 | GPD
D-1A | Flow | 2007-07-19 |  | 2046 | GPD
D-1A | Flow | 2007-07-20 |  | 1202 | GPD
D-1A | Flow | 2007-07-21 |  | 570 | GPD
D-1A | Flow | 2007-07-22 |  | 454 | GPD
D-1A | Flow | 2007-07-23 |  | 1627 | GPD
D-1A | Flow | 2007-07-24 |  | 1342 | GPD
D-1A | Flow | 2007-07-25 |  | 2282 | GPD
D-1A | Flow | 2007-07-26 |  | 1176 | GPD
D-1A | Flow | 2007-07-27 |  | 1049 | GPD
D-1A | Flow | 2007-07-28 |  | 626 | GPD
D-1A | Flow | 2007-07-29 |  | 1311 | GPD
D-1A | Flow | 2007-07-30 |  | 3124 | GPD
D-1A | Flow | 2007-07-31 |  | 2304 | GPD
D-1A | Flow | 2007-08-01 |  | 2104 | GPD
D-1A | Flow | 2007-08-02 |  | 2233 | GPD
D-1A | Flow | 2007-08-03 |  | 1167 | GPD
D-1A | Flow | 2007-08-04 |  | 771 | GPD
D-1A | Flow | 2007-08-05 |  | 713 | GPD
D-1A | Flow | 2007-08-06 |  | 1468 | GPD
D-1A | Flow | 2007-08-07 |  | 1297 | GPD
D-1A | Flow | 2007-08-08 |  | 846 | GPD
D-1A | Flow | 2007-08-09 |  | 1330 | GPD
D-1A | Flow | 2007-08-10 |  | 1052 | GPD
D-1A | Flow | 2007-08-11 |  | 1218 | GPD
D-1A | Flow | 2007-08-12 |  | 537 | GPD
D-1A | Flow | 2007-08-13 |  | 1172 | GPD
D-1A | Flow | 2007-08-14 |  | 985 | GPD
D-1A | Flow | 2007-08-15 |  | 1189 | GPD
D-1A | Flow | 2007-08-16 |  | 1108 | GPD
D-1A | Flow | 2007-08-17 |  | 1221 | GPD
D-1A | Flow | 2007-08-18 |  | 1786 | GPD
D-1A | Flow | 2007-08-19 |  | 3997 | GPD
D-1A | Flow | 2007-08-20 |  | 6613 | GPD
D-1A | Flow | 2007-08-21 |  | 7258 | GPD
D-1A | Flow | 2007-08-22 |  | 3640 | GPD
D-1A | Flow | 2007-08-23 |  | 2131 | GPD
D-1A | Flow | 2007-08-24 |  | 1411 | GPD
D-1A | Flow | 2007-08-25 |  | 339 | GPD
D-1A | Flow | 2007-08-26 |  | 856 | GPD
D-1A | Flow | 2007-08-27 |  | 1314 | GPD
D-1A | Flow | 2007-08-28 |  | 3240 | GPD
D-1A | Flow | 2007-08-29 |  | 1940 | GPD
D-1A | Flow | 2007-08-30 |  | 752 | GPD
D-1A | Flow | 2007-08-31 |  | 634 | GPD
D-1A | Flow | 2007-09-01 |  | 507 | GPD
D-1A | Flow | 2007-09-02 |  | 197 | GPD
D-1A | Flow | 2007-09-03 |  | 383 | GPD
D-1A | Flow | 2007-09-04 |  | 953 | GPD
D-1A | Flow | 2007-09-05 |  | 1506 | GPD
D-1A | Flow | 2007-09-06 |  | 1750 | GPD
D-1A | Flow | 2007-09-07 |  | 3170 | GPD
D-1A | Flow | 2007-09-08 |  | 2957 | GPD
D-1A | Flow | 2007-09-09 |  | 1375 | GPD
D-1A | Flow | 2007-09-10 |  | 1565 | GPD
D-1A | Flow | 2007-09-11 |  | 3175 | GPD
D-1A | Flow | 2007-09-12 |  | 3700 | GPD
D-1A | Flow | 2007-09-13 |  | 2869 | GPD
D-1A | Flow | 2007-09-14 |  | 1961 | GPD
D-1A | Flow | 2007-09-15 |  | 1806 | GPD
D-1A | Flow | 2007-09-16 |  | 1580 | GPD
D-1A | Flow | 2007-09-17 |  | 2944 | GPD
D-1A | Flow | 2007-09-18 |  | 2555 | GPD
D-1A | Flow | 2007-09-19 |  | 1791 | GPD
D-1A | Flow | 2007-09-20 |  | 1920 | GPD
D-1A | Flow | 2007-09-21 |  | 1961 | GPD
D-1A | Flow | 2007-09-22 |  | 1777 | GPD
D-1A | Flow | 2007-09-23 |  | 2814 | GPD
D-1A | Flow | 2007-09-24 |  | 1785 | GPD
D-1A | Flow | 2007-09-25 |  | 1203 | GPD
D-1A | Flow | 2007-09-26 |  | 1455 | GPD
D-1A | Flow | 2007-09-27 |  | 1298 | GPD
D-1A | Flow | 2007-09-28 |  | 964 | GPD
D-1A | Flow | 2007-09-29 |  | 521 | GPD
D-1A | Flow | 2007-09-30 |  | 567 | GPD
D-1A | Flow | 2007-10-01 |  | 1550 | GPD
D-1A | Flow | 2007-10-02 |  | 1024 | GPD
D-1A | Flow | 2007-10-03 |  | 1672 | GPD
D-1A | Flow | 2007-10-04 |  | 1355 | GPD
D-1A | Flow | 2007-10-05 |  | 399 | GPD
D-1A | Flow | 2007-10-06 |  | 745 | GPD
D-1A | Flow | 2007-10-07 |  | 418 | GPD
D-1A | Flow | 2007-10-08 |  | 1033 | GPD
D-1A | Flow | 2007-10-09 |  | 1266 | GPD
D-1A | Flow | 2007-10-10 |  | 1516 | GPD
D-1A | Flow | 2007-10-11 |  | 1625 | GPD
D-1A | Flow | 2007-10-12 |  | 567 | GPD
D-1A | Flow | 2007-10-13 |  | 709 | GPD
D-1A | Flow | 2007-10-14 |  | 1070 | GPD
D-1A | Flow | 2007-10-15 |  | 1836 | GPD
D-1A | Flow | 2007-10-16 |  | 2003 | GPD
D-1A | Flow | 2007-10-17 |  | 2057 | GPD
D-1A | Flow | 2007-10-18 |  | 2803 | GPD
D-1A | Flow | 2007-10-19 |  | 2359 | GPD
D-1A | Flow | 2007-10-20 |  | 1903 | GPD
D-1A | Flow | 2007-10-21 |  | 3212 | GPD
D-1A | Flow | 2007-10-22 |  | 1601 | GPD
D-1A | Flow | 2007-10-23 |  | 2168 | GPD
D-1A | Flow | 2007-10-24 |  | 2307 | GPD
D-1A | Flow | 2007-10-25 |  | 1087 | GPD
D-1A | Flow | 2007-10-26 |  | 1178 | GPD
D-1A | Flow | 2007-10-27 |  | 1348 | GPD
D-1A | Flow | 2007-10-28 |  | 731 | GPD
D-1A | Flow | 2007-10-29 |  | 5010 | GPD
D-1A | Flow | 2007-10-30 |  | 1484 | GPD
D-1A | Flow | 2007-10-31 |  | 1857 | GPD
D-1A | Flow | 2007-11-01 |  | 4260 | GPD
D-1A | Flow | 2007-11-02 |  | 946 | GPD
D-1A | Flow | 2007-11-03 |  | 966 | GPD
D-1A | Flow | 2007-11-04 |  | 704 | GPD
D-1A | Flow | 2007-11-05 |  | 1121 | GPD
D-1A | Flow | 2007-11-06 |  | 2441 | GPD
D-1A | Flow | 2007-11-07 |  | 1610 | GPD
D-1A | Flow | 2007-11-08 |  | 1602 | GPD
D-1A | Flow | 2007-11-09 |  | 1236 | GPD
D-1A | Flow | 2007-11-10 |  | 664 | GPD
D-1A | Flow | 2007-11-11 |  | 1327 | GPD
D-1A | Flow | 2007-11-12 |  | 1267 | GPD
D-1A | Flow | 2007-11-13 |  | 1539 | GPD
D-1A | Flow | 2007-11-14 |  | 1764 | GPD
D-1A | Flow | 2007-11-15 |  | 1502 | GPD
D-1A | Flow | 2007-11-16 |  | 969 | GPD
D-1A | Flow | 2007-11-17 |  | 1020 | GPD
D-1A | Flow | 2007-11-18 |  | 1158 | GPD
D-1A | Flow | 2007-11-19 |  | 1028 | GPD
D-1A | Flow | 2007-11-20 |  | 1105 | GPD
D-1A | Flow | 2007-11-21 |  | 1235 | GPD
D-1A | Flow | 2007-11-22 |  | 698 | GPD
D-1A | Flow | 2007-11-23 |  | 616 | GPD
D-1A | Flow | 2007-11-24 |  | 940 | GPD
D-1A | Flow | 2007-11-25 |  | 718 | GPD
D-1A | Flow | 2007-11-26 |  | 1578 | GPD
D-1A | Flow | 2007-11-27 |  | 1320 | GPD
D-1A | Flow | 2007-11-28 |  | 1758 | GPD
D-1A | Flow | 2007-11-29 |  | 1337 | GPD
D-1A | Flow | 2007-11-30 |  | 977 | GPD
D-1A | Flow | 2007-12-01 |  | 1031 | GPD
D-1A | Flow | 2007-12-02 |  | 885 | GPD
D-1A | Flow | 2007-12-03 |  | 1595 | GPD
D-1A | Flow | 2007-12-04 |  | 1575 | GPD
D-1A | Flow | 2007-12-05 |  | 1522 | GPD
D-1A | Flow | 2007-12-06 |  | 1795 | GPD
D-1A | Flow | 2007-12-07 |  | 1010 | GPD
D-1A | Flow | 2007-12-08 |  | 1113 | GPD
D-1A | Flow | 2007-12-09 |  | 1193 | GPD
D-1A | Flow | 2007-12-10 |  | 1124 | GPD
D-1A | Flow | 2007-12-11 |  | 1469 | GPD
D-1A | Flow | 2007-12-12 |  | 1468 | GPD
D-1A | Flow | 2007-12-13 |  | 1411 | GPD
D-1A | Flow | 2007-12-14 |  | 1223 | GPD
D-1A | Flow | 2007-12-15 |  | 5654 | GPD
D-1A | Flow | 2007-12-16 |  | 1718 | GPD
D-1A | Flow | 2007-12-17 |  | 1419 | GPD
D-1A | Flow | 2007-12-18 |  | 1353 | GPD
D-1A | Flow | 2007-12-19 |  | 1463 | GPD
D-1A | Flow | 2007-12-20 |  | 2848 | GPD
D-1A | Flow | 2007-12-21 |  | 4105 | GPD
D-1A | Flow | 2007-12-22 |  | 1981 | GPD
D-1A | Flow | 2007-12-23 |  | 1018 | GPD
D-1A | Flow | 2007-12-24 |  | 1616 | GPD
D-1A | Flow | 2007-12-25 |  | 1455 | GPD
D-1A | Flow | 2007-12-26 |  | 2015 | GPD
D-1A | Flow | 2007-12-27 |  | 1705 | GPD
D-1A | Flow | 2007-12-28 |  | 1146 | GPD
D-1A | Flow | 2007-12-29 |  | 5931 | GPD
D-1A | Flow | 2007-12-30 |  | 11454 | GPD
D-1A | Flow | 2007-12-31 |  | 4222 | GPD
D-1A | pH | 2007-01-08 |  | 6.8 | SU
D-1A | pH | 2007-02-02 |  | 7.3 | SU
D-1A | pH | 2007-03-05 |  | 6.8 | SU
D-1A | pH | 2007-04-02 |  | 7.2 | SU
D-1A | pH | 2007-05-01 |  | 7.1 | SU
D-1A | pH | 2007-06-25 |  | 6.9 | SU
D-1A | pH | 2007-07-03 |  | 6.9 | SU
D-1A | pH | 2007-08-20 |  | 7 | SU
D-1A | pH | 2007-09-06 |  | 6.8 | SU
D-1A | pH | 2007-10-11 |  | 7.1 | SU
D-1A | pH | 2007-11-20 |  | 6.9 | SU
D-1A | pH | 2007-12-13 |  | 7.3 | SU
D-1A | Total Suspended Solids | 2007-01-04 08:55 |  | 1.1 | MG/L
D-1A | Total Suspended Solids | 2007-02-14 08:15 |  | 6.7 | MG/L
D-1A | Total Suspended Solids | 2007-03-07 08:15 |  | 6.1 | MG/L
D-1A | Total Suspended Solids | 2007-04-03 08:40 |  | 4.7 | MG/L
D-1A | Total Suspended Solids | 2007-05-10 09:00 |  | 3.5 | MG/L
D-1A | Total Suspended Solids | 2007-06-12 08:30 |  | 4.1 | MG/L
D-1A | Total Suspended Solids | 2007-07-10 09:40 |  | 5 | MG/L
D-1A | Total Suspended Solids | 2007-08-02 09:00 |  | 1.9 | MG/L
D-1A | Total Suspended Solids | 2007-09-06 09:55 |  | 3.6 | MG/L
D-1A | Total Suspended Solids | 2007-10-03 07:55 |  | 1.9 | MG/L
D-1A | Total Suspended Solids | 2007-11-02 08:30 |  | 8.2 | MG/L
D-1A | Total Suspended Solids | 2007-12-05 10:35 |  | 10.5 | MG/L
D-1C | Flow | 2007-01-04 |  | 3.69 | MGD
D-1C | Flow | 2007-02-01 |  | 5.383 | MGD
D-1C | Flow | 2007-03-01 |  | 3.841 | MGD
D-1C | Flow | 2007-04-05 |  | 1.984 | MGD
D-1C | Flow | 2007-05-03 |  | 3.54 | MGD
D-1C | Flow | 2007-06-07 |  | 3.54 | MGD
D-1C | Flow | 2007-07-05 |  | 3.69 | MGD
D-1C | Flow | 2007-07-31 |  | 2.623 | MGD
D-1C | Flow | 2007-08-02 |  | 2.138 | MGD
D-1C | Flow | 2007-09-06 |  | 3.54 | MGD
D-1C | Flow | 2007-10-04 |  | 3.69 | MGD
D-1C | Flow | 2007-11-01 |  | 2.623 | MGD
D-1C | Flow | 2007-12-06 |  | 2.623 | MGD
D-1C | Oil & Grease | 2007-01-04 | < | 2.5 | MG/L
D-1C | Oil & Grease | 2007-02-01 | < | 2.3 | MG/L
D-1C | Oil & Grease | 2007-03-01 | < | 2.4 | MG/L
D-1C | Oil & Grease | 2007-04-05 | < | 2.5 | MG/L
D-1C | Oil & Grease | 2007-05-03 | < | 2.4 | MG/L
D-1C | Oil & Grease | 2007-06-07 | < | 2.4 | MG/L
D-1C | Oil & Grease | 2007-07-05 | < | 2.4 | MG/L
D-1C | Oil & Grease | 2007-07-31 | < | 2.6 | MG/L
D-1C | Oil & Grease | 2007-08-02 | < | 2.4 | MG/L
D-1C | Oil & Grease | 2007-09-06 | < | 2.4 | MG/L
D-1C | Oil & Grease | 2007-10-04 |  | 4.7 | MG/L
D-1C | Oil & Grease | 2007-11-01 | < | 2.1 | MG/L
D-1C | Oil & Grease | 2007-12-06 | < | 2.3 | MG/L
D-1C | Total Suspended Solids | 2007-01-04 |  | 2 | MG/L
D-1C | Total Suspended Solids | 2007-02-01 |  | 2 | MG/L
D-1C | Total Suspended Solids | 2007-03-01 |  | 2 | MG/L
D-1C | Total Suspended Solids | 2007-04-05 |  | 1 | MG/L
D-1C | Total Suspended Solids | 2007-05-03 |  | 1 | MG/L
D-1C | Total Suspended Solids | 2007-06-07 |  | 1 | MG/L
D-1C | Total Suspended Solids | 2007-07-05 | < | 1 | MG/L
D-1C | Total Suspended Solids | 2007-07-31 |  | 1 | MG/L
D-1C | Total Suspended Solids | 2007-08-02 |  | 1 | MG/L
D-1C | Total Suspended Solids | 2007-09-06 |  | 1 | MG/L
D-1C | Total Suspended Solids | 2007-10-04 |  | 1 | MG/L
D-1C | Total Suspended Solids | 2007-11-01 |  | 1 | MG/L
D-1C | Total Suspended Solids | 2007-12-06 |  | 1 | MG/L
D-1D | Flow | 2007-01-01 |  | 0.22 | MGD
D-1D | Flow | 2007-01-02 |  | 0.212 | MGD
D-1D | Flow | 2007-01-03 |  | 0.36 | MGD
D-1D | Flow | 2007-01-04 |  | 0.356 | MGD
D-1D | Flow | 2007-01-05 |  | 0.234 | MGD
D-1D | Flow | 2007-01-06 |  | 0.292 | MGD
D-1D | Flow | 2007-01-07 |  | 0.671 | MGD
D-1D | Flow | 2007-01-08 |  | 0.835 | MGD
D-1D | Flow | 2007-01-09 |  | 0.804 | MGD
D-1D | Flow | 2007-01-10 |  | 0.79 | MGD
D-1D | Flow | 2007-01-11 |  | 0.831 | MGD
D-1D | Flow | 2007-01-12 |  | 0.856 | MGD
D-1D | Flow | 2007-01-13 |  | 0.839 | MGD
D-1D | Flow | 2007-01-14 |  | 0.766 | MGD
D-1D | Flow | 2007-01-15 |  | 0.811 | MGD
D-1D | Flow | 2007-01-16 |  | 0.959 | MGD
D-1D | Flow | 2007-01-17 |  | 0.748 | MGD
D-1D | Flow | 2007-01-18 |  | 0.578 | MGD
D-1D | Flow | 2007-01-19 |  | 0.919 | MGD
D-1D | Flow | 2007-01-20 |  | 0.8 | MGD
D-1D | Flow | 2007-01-21 |  | 0.755 | MGD
D-1D | Flow | 2007-01-22 |  | 0.759 | MGD
D-1D | Flow | 2007-01-23 |  | 0.839 | MGD
D-1D | Flow | 2007-01-24 |  | 0.79 | MGD
D-1D | Flow | 2007-01-25 |  | 0.842 | MGD
D-1D | Flow | 2007-01-26 |  | 0.727 | MGD
D-1D | Flow | 2007-01-27 |  | 0.79 | MGD
D-1D | Flow | 2007-01-28 |  | 0.821 | MGD
D-1D | Flow | 2007-01-29 |  | 0.79 | MGD
D-1D | Flow | 2007-01-30 |  | 0.78 | MGD
D-1D | Flow | 2007-01-31 |  | 0.741 | MGD
D-1D | Flow | 2007-02-01 |  | 0.825 | MGD
D-1D | Flow | 2007-02-02 |  | 1.044 | MGD
D-1D | Flow | 2007-02-03 |  | 0.748 | MGD
D-1D | Flow | 2007-02-04 |  | 0.741 | MGD
D-1D | Flow | 2007-02-05 |  | 0.75 | MGD
D-1D | Flow | 2007-02-06 |  | 0.637 | MGD
D-1D | Flow | 2007-02-07 |  | 0.832 | MGD
D-1D | Flow | 2007-02-08 |  | 0.698 | MGD
D-1D | Flow | 2007-02-09 |  | 0.803 | MGD
D-1D | Flow | 2007-02-10 |  | 0.583 | MGD
D-1D | Flow | 2007-02-11 |  | 0.68 | MGD
D-1D | Flow | 2007-02-12 |  | 0.637 | MGD
D-1D | Flow | 2007-02-13 |  | 0.731 | MGD
D-1D | Flow | 2007-02-14 |  | 0.67 | MGD
D-1D | Flow | 2007-02-15 |  | 0.68 | MGD
D-1D | Flow | 2007-02-16 |  | 0.616 | MGD
D-1D | Flow | 2007-02-17 |  | 0.626 | MGD
D-1D | Flow | 2007-02-18 |  | 0.677 | MGD
D-1D | Flow | 2007-02-19 |  | 0.68 | MGD
D-1D | Flow | 2007-02-20 |  | 0.659 | MGD
D-1D | Flow | 2007-02-21 |  | 0.691 | MGD
D-1D | Flow | 2007-02-22 |  | 0.731 | MGD
D-1D | Flow | 2007-02-23 |  | 0.677 | MGD
D-1D | Flow | 2007-02-24 |  | 0.738 | MGD
D-1D | Flow | 2007-02-25 |  | 0.626 | MGD
D-1D | Flow | 2007-02-26 |  | 0.716 | MGD
D-1D | Flow | 2007-02-27 |  | 0.641 | MGD
D-1D | Flow | 2007-02-28 |  | 0.608 | MGD
D-1D | Flow | 2007-03-01 |  | 0.666 | MGD
D-1D | Flow | 2007-03-02 |  | 0.724 | MGD
D-1D | Flow | 2007-03-03 |  | 0.619 | MGD
D-1D | Flow | 2007-03-04 |  | 0.691 | MGD
D-1D | Flow | 2007-03-05 |  | 0.676 | MGD
D-1D | Flow | 2007-03-06 |  | 0.717 | MGD
D-1D | Flow | 2007-03-07 |  | 0.797 | MGD
D-1D | Flow | 2007-03-08 |  | 0.731 | MGD
D-1D | Flow | 2007-03-09 |  | 0.79 | MGD
D-1D | Flow | 2007-03-10 |  | 0.734 | MGD
D-1D | Flow | 2007-03-11 |  | 0.734 | MGD
D-1D | Flow | 2007-03-12 |  | 0.86 | MGD
D-1D | Flow | 2007-03-13 |  | 0.734 | MGD
D-1D | Flow | 2007-03-14 |  | 0.623 | MGD
D-1D | Flow | 2007-03-15 |  | 0.766 | MGD
D-1D | Flow | 2007-03-16 |  | 0.828 | MGD
D-1D | Flow | 2007-03-17 |  | 0.679 | MGD
D-1D | Flow | 2007-03-18 |  | 0.706 | MGD
D-1D | Flow | 2007-03-19 |  | 0.776 | MGD
D-1D | Flow | 2007-03-20 |  | 0.814 | MGD
D-1D | Flow | 2007-03-21 |  | 0.762 | MGD
D-1D | Flow | 2007-03-22 |  | 0.724 | MGD
D-1D | Flow | 2007-03-23 |  | 0.79 | MGD
D-1D | Flow | 2007-03-24 |  | 0.752 | MGD
D-1D | Flow | 2007-03-25 |  | 0.825 | MGD
D-1D | Flow | 2007-03-26 |  | 0.786 | MGD
D-1D | Flow | 2007-03-27 |  | 0.72 | MGD
D-1D | Flow | 2007-03-28 |  | 0.766 | MGD
D-1D | Flow | 2007-03-29 |  | 0.783 | MGD
D-1D | Flow | 2007-03-30 |  | 0.755 | MGD
D-1D | Flow | 2007-03-31 |  | 0.738 | MGD
D-1D | Flow | 2007-04-01 |  | 0.766 | MGD
D-1D | Flow | 2007-04-02 |  | 0.722 | MGD
D-1D | Flow | 2007-04-03 |  | 0.619 | MGD
D-1D | Flow | 2007-04-04 |  | 0.691 | MGD
D-1D | Flow | 2007-04-05 |  | 0.727 | MGD
D-1D | Flow | 2007-04-06 |  | 0.652 | MGD
D-1D | Flow | 2007-04-07 |  | 0.759 | MGD
D-1D | Flow | 2007-04-08 |  | 0.72 | MGD
D-1D | Flow | 2007-04-09 |  | 0.741 | MGD
D-1D | Flow | 2007-04-10 |  | 0.72 | MGD
D-1D | Flow | 2007-04-11 |  | 0.727 | MGD
D-1D | Flow | 2007-04-12 |  | 0.707 | MGD
D-1D | Flow | 2007-04-13 |  | 0.673 | MGD
D-1D | Flow | 2007-04-14 |  | 0.655 | MGD
D-1D | Flow | 2007-04-15 |  | 0.821 | MGD
D-1D | Flow | 2007-04-16 |  | 0.608 | MGD
D-1D | Flow | 2007-04-17 |  | 0.677 | MGD
D-1D | Flow | 2007-04-18 |  | 0.619 | MGD
D-1D | Flow | 2007-04-19 |  | 0.709 | MGD
D-1D | Flow | 2007-04-20 |  | 0.644 | MGD
D-1D | Flow | 2007-04-21 |  | 0.695 | MGD
D-1D | Flow | 2007-04-22 |  | 0.691 | MGD
D-1D | Flow | 2007-04-23 |  | 0.803 | MGD
D-1D | Flow | 2007-04-24 |  | 0.752 | MGD
D-1D | Flow | 2007-04-25 |  | 0.724 | MGD
D-1D | Flow | 2007-04-26 |  | 0.846 | MGD
D-1D | Flow | 2007-04-27 |  | 0.857 | MGD
D-1D | Flow | 2007-04-28 |  | 0.691 | MGD
D-1D | Flow | 2007-04-29 |  | 0.68 | MGD
D-1D | Flow | 2007-04-30 |  | 0.828 | MGD
D-1D | Flow | 2007-05-01 |  | 0.774 | MGD
D-1D | Flow | 2007-05-02 |  | 0.781 | MGD
D-1D | Flow | 2007-05-03 |  | 0.698 | MGD
D-1D | Flow | 2007-05-04 |  | 0.821 | MGD
D-1D | Flow | 2007-05-05 |  | 0.796 | MGD
D-1D | Flow | 2007-05-06 |  | 0.784 | MGD
D-1D | Flow | 2007-05-07 |  | 0.79 | MGD
D-1D | Flow | 2007-05-08 |  | 0.814 | MGD
D-1D | Flow | 2007-05-09 |  | 0.852 | MGD
D-1D | Flow | 2007-05-10 |  | 0.821 | MGD
D-1D | Flow | 2007-05-11 |  | 0.752 | MGD
D-1D | Flow | 2007-05-12 |  | 0.85 | MGD
D-1D | Flow | 2007-05-13 |  | 0.817 | MGD
D-1D | Flow | 2007-05-14 |  | 0.839 | MGD
D-1D | Flow | 2007-05-15 |  | 0.824 | MGD
D-1D | Flow | 2007-05-16 |  | 0.85 | MGD
D-1D | Flow | 2007-05-17 |  | 0.86 | MGD
D-1D | Flow | 2007-05-18 |  | 0.871 | MGD
D-1D | Flow | 2007-05-19 |  | 0.832 | MGD
D-1D | Flow | 2007-05-20 |  | 0.788 | MGD
D-1D | Flow | 2007-05-21 |  | 0.857 | MGD
D-1D | Flow | 2007-05-22 |  | 0.85 | MGD
D-1D | Flow | 2007-05-23 |  | 0.871 | MGD
D-1D | Flow | 2007-05-24 |  | 0.785 | MGD
D-1D | Flow | 2007-05-25 |  | 0.871 | MGD
D-1D | Flow | 2007-05-26 |  | 0.799 | MGD
D-1D | Flow | 2007-05-27 |  | 0.81 | MGD
D-1D | Flow | 2007-05-28 |  | 0.868 | MGD
D-1D | Flow | 2007-05-29 |  | 0.839 | MGD
D-1D | Flow | 2007-05-30 |  | 0.799 | MGD
D-1D | Flow | 2007-05-31 |  | 0.806 | MGD
D-1D | Flow | 2007-06-01 |  | 0.828 | MGD
D-1D | Flow | 2007-06-02 |  | 1.288 | MGD
D-1D | Flow | 2007-06-03 |  | 0.87 | MGD
D-1D | Flow | 2007-06-04 |  | 0.341 | MGD
D-1D | Flow | 2007-06-05 |  | 0.804 | MGD
D-1D | Flow | 2007-06-06 |  | 0.863 | MGD
D-1D | Flow | 2007-06-07 |  | 0.832 | MGD
D-1D | Flow | 2007-06-08 |  | 0.882 | MGD
D-1D | Flow | 2007-06-09 |  | 0.882 | MGD
D-1D | Flow | 2007-06-10 |  | 0.81 | MGD
D-1D | Flow | 2007-06-11 |  | 0.806 | MGD
D-1D | Flow | 2007-06-12 |  | 0.792 | MGD
D-1D | Flow | 2007-06-13 |  | 0.95 | MGD
D-1D | Flow | 2007-06-14 |  | 0.724 | MGD
D-1D | Flow | 2007-06-15 |  | 0.853 | MGD
D-1D | Flow | 2007-06-16 |  | 0.864 | MGD
D-1D | Flow | 2007-06-17 |  | 0.871 | MGD
D-1D | Flow | 2007-06-18 |  | 0.853 | MGD
D-1D | Flow | 2007-06-19 |  | 0.835 | MGD
D-1D | Flow | 2007-06-20 |  | 0.943 | MGD
D-1D | Flow | 2007-06-21 |  | 0.846 | MGD
D-1D | Flow | 2007-06-22 |  | 0.839 | MGD
D-1D | Flow | 2007-06-23 |  | 0.943 | MGD
D-1D | Flow | 2007-06-24 |  | 0.86 | MGD
D-1D | Flow | 2007-06-25 |  | 0.814 | MGD
D-1D | Flow | 2007-06-26 |  | 0.846 | MGD
D-1D | Flow | 2007-06-27 |  | 0.857 | MGD
D-1D | Flow | 2007-06-28 |  | 0.9 | MGD
D-1D | Flow | 2007-06-29 |  | 0.832 | MGD
D-1D | Flow | 2007-06-30 |  | 0.878 | MGD
D-1D | Flow | 2007-07-01 |  | 0.839 | MGD
D-1D | Flow | 2007-07-02 |  | 0.86 | MGD
D-1D | Flow | 2007-07-03 |  | 0.871 | MGD
D-1D | Flow | 2007-07-04 |  | 0.857 | MGD
D-1D | Flow | 2007-07-05 |  | 0.839 | MGD
D-1D | Flow | 2007-07-06 |  | 0.896 | MGD
D-1D | Flow | 2007-07-07 |  | 0.922 | MGD
D-1D | Flow | 2007-07-08 |  | 0.853 | MGD
D-1D | Flow | 2007-07-09 |  | 0.817 | MGD
D-1D | Flow | 2007-07-10 |  | 0.839 | MGD
D-1D | Flow | 2007-07-11 |  | 0.907 | MGD
D-1D | Flow | 2007-07-12 |  | 0.727 | MGD
D-1D | Flow | 2007-07-13 |  | 0.821 | MGD
D-1D | Flow | 2007-07-14 |  | 0.857 | MGD
D-1D | Flow | 2007-07-15 |  | 0.857 | MGD
D-1D | Flow | 2007-07-16 |  | 0.868 | MGD
D-1D | Flow | 2007-07-17 |  | 0.853 | MGD
D-1D | Flow | 2007-07-18 |  | 0.871 | MGD
D-1D | Flow | 2007-07-19 |  | 1.528 | MGD
D-1D | Flow | 2007-07-20 |  | 1.692 | MGD
D-1D | Flow | 2007-07-21 |  | 1.383 | MGD
D-1D | Flow | 2007-07-22 |  | 0.832 | MGD
D-1D | Flow | 2007-07-23 |  | 0.828 | MGD
D-1D | Flow | 2007-07-24 |  | 0.835 | MGD
D-1D | Flow | 2007-07-25 |  | 0.817 | MGD
D-1D | Flow | 2007-07-26 |  | 0.846 | MGD
D-1D | Flow | 2007-07-27 |  | 0.839 | MGD
D-1D | Flow | 2007-07-28 |  | 0.85 | MGD
D-1D | Flow | 2007-07-29 |  | 0.81 | MGD
D-1D | Flow | 2007-07-30 |  | 0.846 | MGD
D-1D | Flow | 2007-07-31 |  | 0.749 | MGD
D-1D | Flow | 2007-08-01 |  | 0.86 | MGD
D-1D | Flow | 2007-08-02 |  | 0.824 | MGD
D-1D | Flow | 2007-08-03 |  | 0.763 | MGD
D-1D | Flow | 2007-08-04 |  | 0.875 | MGD
D-1D | Flow | 2007-08-05 |  | 0.821 | MGD
D-1D | Flow | 2007-08-06 |  | 0.778 | MGD
D-1D | Flow | 2007-08-07 |  | 0.85 | MGD
D-1D | Flow | 2007-08-08 |  | 0.806 | MGD
D-1D | Flow | 2007-08-09 |  | 0.875 | MGD
D-1D | Flow | 2007-08-10 |  | 0.792 | MGD
D-1D | Flow | 2007-08-11 |  | 0.821 | MGD
D-1D | Flow | 2007-08-12 |  | 0.86 | MGD
D-1D | Flow | 2007-08-13 |  | 0.781 | MGD
D-1D | Flow | 2007-08-14 |  | 0.839 | MGD
D-1D | Flow | 2007-08-15 |  | 0.864 | MGD
D-1D | Flow | 2007-08-16 |  | 0.86 | MGD
D-1D | Flow | 2007-08-17 |  | 1.47 | MGD
D-1D | Flow | 2007-08-18 |  | 1.068 | MGD
D-1D | Flow | 2007-08-19 |  | 0.814 | MGD
D-1D | Flow | 2007-08-20 |  | 0.878 | MGD
D-1D | Flow | 2007-08-21 |  | 0.799 | MGD
D-1D | Flow | 2007-08-22 |  | 0.817 | MGD
D-1D | Flow | 2007-08-23 |  | 0.785 | MGD
D-1D | Flow | 2007-08-24 |  | 0.828 | MGD
D-1D | Flow | 2007-08-25 |  | 0.835 | MGD
D-1D | Flow | 2007-08-26 |  | 0.806 | MGD
D-1D | Flow | 2007-08-27 |  | 0.846 | MGD
D-1D | Flow | 2007-08-28 |  | 0.821 | MGD
D-1D | Flow | 2007-08-29 |  | 0.806 | MGD
D-1D | Flow | 2007-08-30 |  | 0.832 | MGD
D-1D | Flow | 2007-08-31 |  | 0.878 | MGD
D-1D | Flow | 2007-09-01 |  | 0.803 | MGD
D-1D | Flow | 2007-09-02 |  | 0.792 | MGD
D-1D | Flow | 2007-09-03 |  | 0.81 | MGD
D-1D | Flow | 2007-09-04 |  | 0.86 | MGD
D-1D | Flow | 2007-09-05 |  | 0.76 | MGD
D-1D | Flow | 2007-09-06 |  | 0.727 | MGD
D-1D | Flow | 2007-09-07 |  | 0.828 | MGD
D-1D | Flow | 2007-09-08 |  | 0.774 | MGD
D-1D | Flow | 2007-09-09 |  | 0.806 | MGD
D-1D | Flow | 2007-09-10 |  | 0.824 | MGD
D-1D | Flow | 2007-09-11 |  | 0.871 | MGD
D-1D | Flow | 2007-09-12 |  | 0.85 | MGD
D-1D | Flow | 2007-09-13 |  | 0.86 | MGD
D-1D | Flow | 2007-09-14 |  | 0.785 | MGD
D-1D | Flow | 2007-09-15 |  | 0.821 | MGD
D-1D | Flow | 2007-09-16 |  | 0.832 | MGD
D-1D | Flow | 2007-09-17 |  | 0.9 | MGD
D-1D | Flow | 2007-09-18 |  | 0.839 | MGD
D-1D | Flow | 2007-09-19 |  | 0.893 | MGD
D-1D | Flow | 2007-09-20 |  | 0.824 | MGD
D-1D | Flow | 2007-09-21 |  | 0.86 | MGD
D-1D | Flow | 2007-09-22 |  | 0.864 | MGD
D-1D | Flow | 2007-09-23 |  | 0.925 | MGD
D-1D | Flow | 2007-09-24 |  | 0.796 | MGD
D-1D | Flow | 2007-09-25 |  | 0.886 | MGD
D-1D | Flow | 2007-09-26 |  | 0.846 | MGD
D-1D | Flow | 2007-09-27 |  | 0.868 | MGD
D-1D | Flow | 2007-09-28 |  | 0.828 | MGD
D-1D | Flow | 2007-09-29 |  | 0.835 | MGD
D-1D | Flow | 2007-09-30 |  | 0.788 | MGD
D-1D | Flow | 2007-10-01 |  | 0.745 | MGD
D-1D | Flow | 2007-10-02 |  | 0.785 | MGD
D-1D | Flow | 2007-10-03 |  | 0.824 | MGD
D-1D | Flow | 2007-10-04 |  | 0.806 | MGD
D-1D | Flow | 2007-10-05 |  | 0.817 | MGD
D-1D | Flow | 2007-10-06 |  | 0.792 | MGD
D-1D | Flow | 2007-10-07 |  | 0.824 | MGD
D-1D | Flow | 2007-10-08 |  | 0.803 | MGD
D-1D | Flow | 2007-10-09 |  | 0.85 | MGD
D-1D | Flow | 2007-10-10 |  | 0.803 | MGD
D-1D | Flow | 2007-10-11 |  | 0.817 | MGD
D-1D | Flow | 2007-10-12 |  | 0.799 | MGD
D-1D | Flow | 2007-10-13 |  | 0.788 | MGD
D-1D | Flow | 2007-10-14 |  | 0.796 | MGD
D-1D | Flow | 2007-10-15 |  | 0.796 | MGD
D-1D | Flow | 2007-10-16 |  | 0.817 | MGD
D-1D | Flow | 2007-10-17 |  | 0.778 | MGD
D-1D | Flow | 2007-10-18 |  | 0.914 | MGD
D-1D | Flow | 2007-10-19 |  | 0.792 | MGD
D-1D | Flow | 2007-10-20 |  | 0.774 | MGD
D-1D | Flow | 2007-10-21 |  | 0.853 | MGD
D-1D | Flow | 2007-10-22 |  | 0.814 | MGD
D-1D | Flow | 2007-10-23 |  | 0.889 | MGD
D-1D | Flow | 2007-10-24 |  | 0.677 | MGD
D-1D | Flow | 2007-10-25 |  | 0.799 | MGD
D-1D | Flow | 2007-10-26 |  | 1.066 | MGD
D-1D | Flow | 2007-10-27 |  | 0.788 | MGD
D-1D | Flow | 2007-10-28 |  | 0.821 | MGD
D-1D | Flow | 2007-10-29 |  | 0.796 | MGD
D-1D | Flow | 2007-10-30 |  | 0.731 | MGD
D-1D | Flow | 2007-10-31 |  | 0.648 | MGD
D-1D | Flow | 2007-11-01 |  | 0.778 | MGD
D-1D | Flow | 2007-11-02 |  | 0.788 | MGD
D-1D | Flow | 2007-11-03 |  | 0.778 | MGD
D-1D | Flow | 2007-11-04 |  | 0.821 | MGD
D-1D | Flow | 2007-11-05 |  | 0.77 | MGD
D-1D | Flow | 2007-11-06 |  | 0.695 | MGD
D-1D | Flow | 2007-11-07 |  | 0.799 | MGD
D-1D | Flow | 2007-11-08 |  | 0.853 | MGD
D-1D | Flow | 2007-11-09 |  | 0 | MGD
D-1D | Flow | 2007-11-10 |  | 0.824 | MGD
D-1D | Flow | 2007-11-11 |  | 0.846 | MGD
D-1D | Flow | 2007-11-12 |  | 0.806 | MGD
D-1D | Flow | 2007-11-13 |  | 0.824 | MGD
D-1D | Flow | 2007-11-14 |  | 0.842 | MGD
D-1D | Flow | 2007-11-15 |  | 0.824 | MGD
D-1D | Flow | 2007-11-16 |  | 0.796 | MGD
D-1D | Flow | 2007-11-17 |  | 0.835 | MGD
D-1D | Flow | 2007-11-18 |  | 0.857 | MGD
D-1D | Flow | 2007-11-19 |  | 0.821 | MGD
D-1D | Flow | 2007-11-20 |  | 0.796 | MGD
D-1D | Flow | 2007-11-21 |  | 0.763 | MGD
D-1D | Flow | 2007-11-22 |  | 0.799 | MGD
D-1D | Flow | 2007-11-23 |  | 0.853 | MGD
D-1D | Flow | 2007-11-24 |  | 0.814 | MGD
D-1D | Flow | 2007-11-25 |  | 0.806 | MGD
D-1D | Flow | 2007-11-26 |  | 0.803 | MGD
D-1D | Flow | 2007-11-27 |  | 0.781 | MGD
D-1D | Flow | 2007-11-28 |  | 0.803 | MGD
D-1D | Flow | 2007-11-29 |  | 0.778 | MGD
D-1D | Flow | 2007-11-30 |  | 0.785 | MGD
D-1D | Flow | 2007-12-01 |  | 0.778 | MGD
D-1D | Flow | 2007-12-02 |  | 0.911 | MGD
D-1D | Flow | 2007-12-03 |  | 0.828 | MGD
D-1D | Flow | 2007-12-04 |  | 0.824 | MGD
D-1D | Flow | 2007-12-05 |  | 0.788 | MGD
D-1D | Flow | 2007-12-06 |  | 0.799 | MGD
D-1D | Flow | 2007-12-07 |  | 0.763 | MGD
D-1D | Flow | 2007-12-08 |  | 0.785 | MGD
D-1D | Flow | 2007-12-09 |  | 0.796 | MGD
D-1D | Flow | 2007-12-10 |  | 0.803 | MGD
D-1D | Flow | 2007-12-11 |  | 0.857 | MGD
D-1D | Flow | 2007-12-12 |  | 0.72 | MGD
D-1D | Flow | 2007-12-13 |  | 0.81 | MGD
D-1D | Flow | 2007-12-14 |  | 0.796 | MGD
D-1D | Flow | 2007-12-15 |  | 0.828 | MGD
D-1D | Flow | 2007-12-16 |  | 0.832 | MGD
D-1D | Flow | 2007-12-17 |  | 0.817 | MGD
D-1D | Flow | 2007-12-18 |  | 0.824 | MGD
D-1D | Flow | 2007-12-19 |  | 0.76 | MGD
D-1D | Flow | 2007-12-20 |  | 0.81 | MGD
D-1D | Flow | 2007-12-21 |  | 0.814 | MGD
D-1D | Flow | 2007-12-22 |  | 0.756 | MGD
D-1D | Flow | 2007-12-23 |  | 0.788 | MGD
D-1D | Flow | 2007-12-24 |  | 0.785 | MGD
D-1D | Flow | 2007-12-25 |  | 0.742 | MGD
D-1D | Flow | 2007-12-26 |  | 0.781 | MGD
D-1D | Flow | 2007-12-27 |  | 0.799 | MGD
D-1D | Flow | 2007-12-28 |  | 0.734 | MGD
D-1D | Flow | 2007-12-29 |  | 0.774 | MGD
D-1D | Flow | 2007-12-30 |  | 0.817 | MGD
D-1D | Flow | 2007-12-31 |  | 0.857 | MGD
D-1D | Oil & Grease | 2007-01-04 | < | 2.3 | MG/L
D-1D | Oil & Grease | 2007-02-01 | < | 2.4 | MG/L
D-1D | Oil & Grease | 2007-03-01 | < | 2.2 | MG/L
D-1D | Oil & Grease | 2007-04-05 | < | 2.4 | MG/L
D-1D | Oil & Grease | 2007-05-03 | < | 2.4 | MG/L
D-1D | Oil & Grease | 2007-06-07 | < | 2.3 | MG/L
D-1D | Oil & Grease | 2007-07-05 | < | 2.6 | MG/L
D-1D | Oil & Grease | 2007-07-31 | < | 2.5 | MG/L
D-1D | Oil & Grease | 2007-08-02 | < | 2.5 | MG/L
D-1D | Oil & Grease | 2007-09-06 | < | 2.5 | MG/L
D-1D | Oil & Grease | 2007-10-04 |  | 2.4 | MG/L
D-1D | Oil & Grease | 2007-11-01 | < | 2.1 | MG/L
D-1D | Oil & Grease | 2007-12-06 | < | 2.2 | MG/L
D-1D | Total Suspended Solids | 2007-01-04 |  | 14 | MG/L
D-1D | Total Suspended Solids | 2007-02-01 |  | 9 | MG/L
D-1D | Total Suspended Solids | 2007-03-01 |  | 6 | MG/L
D-1D | Total Suspended Solids | 2007-04-05 |  | 1 | MG/L
D-1D | Total Suspended Solids | 2007-05-03 |  | 18 | MG/L
D-1D | Total Suspended Solids | 2007-06-07 |  | 21 | MG/L
D-1D | Total Suspended Solids | 2007-07-05 |  | 4 | MG/L
D-1D | Total Suspended Solids | 2007-07-31 |  | 5 | MG/L
D-1D | Total Suspended Solids | 2007-08-02 |  | 2 | MG/L
D-1D | Total Suspended Solids | 2007-09-06 |  | 6 | MG/L
D-1D | Total Suspended Solids | 2007-10-04 |  | 13 | MG/L
D-1D | Total Suspended Solids | 2007-11-01 |  | 2 | MG/L
D-1D | Total Suspended Solids | 2007-12-06 |  | 11 | MG/L
F-01 | Flow | 2007-01-17 |  | 0 | GPM
F-01 | Flow | 2007-02-20 |  | 0 | GPM
F-01 | Flow | 2007-03-12 |  | 0 | GPM
F-01 | Flow | 2007-04-09 |  | 0 | GPM
F-01 | Flow | 2007-05-01 |  | 0 | GPM
F-01 | Flow | 2007-06-05 |  | 0 | GPM
F-01 | Flow | 2007-07-11 |  | 0 | GPM
F-01 | Flow | 2007-08-02 |  | 0 | GPM
F-01 | Flow | 2007-09-10 |  | 0 | GPM
F-01 | Flow | 2007-10-08 |  | 0 | GPM
F-01 | Flow | 2007-11-07 |  | 0 | GPM
F-01 | Flow | 2007-12-04 |  | 0 | GPM
F-02 | Flow | 2007-01-17 |  | 0 | GPM
F-02 | Flow | 2007-02-20 |  | 0 | GPM
F-02 | Flow | 2007-03-12 |  | 0 | GPM
F-02 | Flow | 2007-04-09 |  | 0 | GPM
F-02 | Flow | 2007-05-01 |  | 0 | GPM
F-02 | Flow | 2007-06-05 |  | 0 | GPM
F-02 | Flow | 2007-07-11 |  | 0 | GPM
F-02 | Flow | 2007-08-02 |  | 0 | GPM
F-02 | Flow | 2007-09-10 |  | 0 | GPM
F-02 | Flow | 2007-10-08 |  | 0 | GPM
F-02 | Flow | 2007-11-07 |  | 0 | GPM
F-02 | Flow | 2007-12-04 |  | 0 | GPM
F-05 | Cu | 2007-01-11 11:10 |  | 0.0224 | MG/L
F-05 | Cu | 2007-02-21 08:20 |  | 0.0296 | MG/L
F-05 | Cu | 2007-03-06 12:20 |  | 0.0153 | MG/L
F-05 | Cu | 2007-04-04 10:00 |  | 0.0216 | MG/L
F-05 | Cu | 2007-05-02 10:50 |  | 0.0077 | MG/L
F-05 | Cu | 2007-06-05 09:10 |  | 0.0088 | MG/L
F-05 | Cu | 2007-07-12 10:00 |  | 0.0148 | MG/L
F-05 | Cu | 2007-08-02 13:30 |  | 0.0094 | MG/L
F-05 | Cu | 2007-09-05 10:00 |  | 0.0108 | MG/L
F-05 | Cu | 2007-10-09 08:50 |  | 0.0126 | MG/L
F-05 | Cu | 2007-11-08 08:50 |  | 0.0069 | MG/L
F-05 | Cu | 2007-12-05 09:40 |  | 0.018 | MG/L
F-05 | Flow | 2007-01-10 |  | 14 | GPM
F-05 | Flow | 2007-02-20 |  | 6 | GPM
F-05 | Flow | 2007-03-05 |  | 32 | GPM
F-05 | Flow | 2007-04-05 |  | 47 | GPM
F-05 | Flow | 2007-05-01 |  | 32 | GPM
F-05 | Flow | 2007-06-04 |  | 188 | GPM
F-05 | Flow | 2007-07-11 |  | 193 | GPM
F-05 | Flow | 2007-08-02 |  | 11 | GPM
F-05 | Flow | 2007-09-04 |  | 47 | GPM
F-05 | Flow | 2007-10-08 |  | 15 | GPM
F-05 | Flow | 2007-11-05 |  | 15 | GPM
F-05 | Flow | 2007-12-04 |  | 15 | GPM
F-05 | Low Level Hg | 2007-01-10 |  | 0.053 | µG/L
F-05 | Low Level Hg | 2007-02-07 |  | 0.0352 | µG/L
F-05 | Low Level Hg | 2007-03-05 |  | 0.0398 | µG/L
F-05 | Low Level Hg | 2007-04-03 |  | 0.0444 | µG/L
F-05 | Low Level Hg | 2007-05-01 |  | 0.0515 | µG/L
F-05 | Low Level Hg | 2007-06-04 |  | 0.0575 | µG/L
F-05 | Low Level Hg | 2007-07-11 |  | 0.071 | µG/L
F-05 | Low Level Hg | 2007-08-01 |  | 0.073 | µG/L
F-05 | Low Level Hg | 2007-09-04 |  | 0.156 | µG/L
F-05 | Low Level Hg | 2007-10-09 |  | 0.083 | µG/L
F-05 | Low Level Hg | 2007-11-05 |  | 0.114 | µG/L
F-05 | Low Level Hg | 2007-12-04 |  | 0.082 | µG/L
F-05 | Pb | 2007-01-11 11:10 | < | 0.002 | MG/L
F-05 | Pb | 2007-02-21 08:20 | < | 0.002 | MG/L
F-05 | Pb | 2007-03-06 12:20 | < | 0.002 | MG/L
F-05 | Pb | 2007-04-04 10:00 | < | 0.002 | MG/L
F-05 | Pb | 2007-05-02 10:50 | < | 0.002 | MG/L
F-05 | Pb | 2007-06-05 09:10 | < | 0.002 | MG/L
F-05 | Pb | 2007-07-12 10:00 |  | 0.0044 | MG/L
F-05 | Pb | 2007-08-02 13:30 |  | 0.003 | MG/L
F-05 | Pb | 2007-09-05 10:00 | < | 0.002 | MG/L
F-05 | Pb | 2007-10-09 08:50 | < | 0.002 | MG/L
F-05 | Pb | 2007-11-08 08:50 | < | 0.002 | MG/L
F-05 | Pb | 2007-12-05 09:40 | < | 0.002 | MG/L
F-05 | pH | 2007-01-10 |  | 7.3 | SU
F-05 | pH | 2007-02-20 |  | 7.4 | SU
F-05 | pH | 2007-03-05 |  | 6.9 | SU
F-05 | pH | 2007-04-05 |  | 7.2 | SU
F-05 | pH | 2007-05-01 |  | 7.6 | SU
F-05 | pH | 2007-06-04 |  | 7.1 | SU
F-05 | pH | 2007-07-11 |  | 6.4 | SU
F-05 | pH | 2007-08-02 |  | 7 | SU
F-05 | pH | 2007-09-04 |  | 7.4 | SU
F-05 | pH | 2007-10-08 |  | 7.1 | SU
F-05 | pH | 2007-11-05 |  | 7 | SU
F-05 | pH | 2007-12-04 |  | 7.6 | SU
F-05 | Total Suspended Solids | 2007-01-11 11:10 |  | 1 | MG/L
F-05 | Total Suspended Solids | 2007-02-21 08:20 |  | 1 | MG/L
F-05 | Total Suspended Solids | 2007-03-06 12:20 |  | 1 | MG/L
F-05 | Total Suspended Solids | 2007-04-04 10:00 | < | 1 | MG/L
F-05 | Total Suspended Solids | 2007-05-02 10:50 | < | 1 | MG/L
F-05 | Total Suspended Solids | 2007-06-05 09:10 | < | 1 | MG/L
F-05 | Total Suspended Solids | 2007-07-12 10:00 |  | 3 | MG/L
F-05 | Total Suspended Solids | 2007-08-02 13:30 | < | 1 | MG/L
F-05 | Total Suspended Solids | 2007-09-05 10:00 | < | 1 | MG/L
F-05 | Total Suspended Solids | 2007-10-09 08:50 | < | 1 | MG/L
F-05 | Total Suspended Solids | 2007-11-08 08:50 | < | 1 | MG/L
F-05 | Total Suspended Solids | 2007-12-05 09:40 | < | 1 | MG/L
F-05 | Zn | 2007-01-11 11:10 |  | 0.0581 | MG/L
F-05 | Zn | 2007-02-21 08:20 |  | 0.0873 | MG/L
F-05 | Zn | 2007-03-06 12:20 |  | 0.013 | MG/L
F-05 | Zn | 2007-04-04 10:00 |  | 0.0282 | MG/L
F-05 | Zn | 2007-05-02 10:50 |  | 0.0246 | MG/L
F-05 | Zn | 2007-06-05 09:10 |  | 0.0478 | MG/L
F-05 | Zn | 2007-07-12 10:00 |  | 0.0783 | MG/L
F-05 | Zn | 2007-08-02 13:30 |  | 0.0923 | MG/L
F-05 | Zn | 2007-09-05 10:00 |  | 0.0277 | MG/L
F-05 | Zn | 2007-10-09 08:50 |  | 0.0327 | MG/L
F-05 | Zn | 2007-11-08 08:50 |  | 0.0298 | MG/L
F-05 | Zn | 2007-12-05 09:40 |  | 0.0331 | MG/L
F-08 | Flow | 2007-01-17 |  | 2 | GPM
F-08 | Flow | 2007-02-20 |  | 1 | GPM
F-08 | Flow | 2007-03-12 |  | 0 | GPM
F-08 | Flow | 2007-04-09 |  | 0 | GPM
F-08 | Flow | 2007-04-17 |  | 446 | GPM
F-08 | Flow | 2007-05-08 |  | 0 | GPM
F-08 | Flow | 2007-06-11 |  | 14 | GPM
F-08 | Flow | 2007-07-23 |  | 3.55 | GPM
F-08 | Flow | 2007-08-13 |  | 4 | GPM
F-08 | Flow | 2007-09-04 |  | 42.5 | GPM
F-08 | Flow | 2007-10-08 |  | 0 | GPM
F-08 | Flow | 2007-11-05 |  | 0 | GPM
F-08 | Flow | 2007-12-04 |  | 0 | GPM
F-08 | Pb | 2007-01-18 08:50 | < | 0.002 | MG/L
F-08 | Pb | 2007-02-21 07:20 | < | 0.002 | MG/L
F-08 | Pb | 2007-04-18 11:30 |  | 0.0027 | MG/L
F-08 | Pb | 2007-04-18 11:30 |  | 0.002 | MG/L
F-08 | Pb | 2007-06-19 08:30 | < | 0.002 | MG/L
F-08 | Pb | 2007-07-24 09:30 | < | 0.002 | MG/L
F-08 | Pb | 2007-08-14 09:40 |  | 0.0027 | MG/L
F-08 | Pb | 2007-09-05 10:20 | < | 0.002 | MG/L
F-08 | pH | 2007-01-17 |  | 6.8 | SU
F-08 | pH | 2007-02-20 |  | 6.3 | SU
F-08 | pH | 2007-04-17 |  | 7.7 | SU
F-08 | pH | 2007-06-11 |  | 7.3 | SU
F-08 | pH | 2007-07-23 |  | 6.9 | SU
F-08 | pH | 2007-08-13 |  | 7.2 | SU
F-08 | pH | 2007-09-04 |  | 7 | SU
G-10 | Ammonia | 2007-01-04 08:45 |  | 0.36 | MG/L
G-10 | Ammonia | 2007-01-11 10:20 | < | 0.1 | MG/L
G-10 | Ammonia | 2007-02-02 06:25 |  | 0.29 | MG/L
G-10 | Ammonia | 2007-02-09 09:12 |  | 0.3 | MG/L
G-10 | Ammonia | 2007-03-07 07:55 | < | 0.1 | MG/L
G-10 | Ammonia | 2007-03-14 08:50 | < | 0.1 | MG/L
G-10 | Ammonia | 2007-04-03 07:05 |  | 0.28 | MG/L
G-10 | Ammonia | 2007-04-19 07:25 |  | 0.37 | MG/L
G-10 | Ammonia | 2007-05-02 08:40 |  | 0.21 | MG/L
G-10 | Ammonia | 2007-05-10 07:31 |  | 0.19 | MG/L
G-10 | Ammonia | 2007-06-07 07:54 | < | 0.1 | MG/L
G-10 | Ammonia | 2007-06-13 07:53 |  | 0.16 | MG/L
G-10 | Ammonia | 2007-07-10 07:32 | < | 0.1 | MG/L
G-10 | Ammonia | 2007-07-17 09:45 |  | 0.2 | MG/L
G-10 | Ammonia | 2007-08-02 07:05 |  | 0.19 | MG/L
G-10 | Ammonia | 2007-08-09 07:00 |  | 0.18 | MG/L
G-10 | Ammonia | 2007-09-05 07:35 |  | 0.15 | MG/L
G-10 | Ammonia | 2007-09-18 12:00 |  | 0.14 | MG/L
G-10 | Ammonia | 2007-10-03 08:45 |  | 0.3 | MG/L
G-10 | Ammonia | 2007-10-11 08:35 |  | 0.46 | MG/L
G-10 | Ammonia | 2007-11-13 07:50 |  | 0.32 | MG/L
G-10 | Ammonia | 2007-11-20 08:05 |  | 0.28 | MG/L
G-10 | Ammonia | 2007-12-05 08:35 |  | 0.24 | MG/L
G-10 | Ammonia | 2007-12-12 08:20 |  | 0.25 | MG/L
G-10 | Biochemical Oxygen Demand | 2007-01-04 08:45 |  | 3.7 | MG/L
G-10 | Biochemical Oxygen Demand | 2007-01-11 10:20 |  | 4.9 | MG/L
G-10 | Biochemical Oxygen Demand | 2007-02-02 06:25 |  | 8.2 | MG/L
G-10 | Biochemical Oxygen Demand | 2007-02-09 09:12 |  | 6.4 | MG/L
G-10 | Biochemical Oxygen Demand | 2007-03-07 07:55 |  | 4.7 | MG/L
G-10 | Biochemical Oxygen Demand | 2007-03-14 08:50 |  | 4.2 | MG/L
G-10 | Biochemical Oxygen Demand | 2007-04-03 07:05 |  | 4.5 | MG/L
G-10 | Biochemical Oxygen Demand | 2007-04-19 07:25 |  | 4.4 | MG/L
G-10 | Biochemical Oxygen Demand | 2007-05-10 07:31 |  | 4.9 | MG/L
G-10 | Biochemical Oxygen Demand | 2007-05-16 08:10 |  | 2.7 | MG/L
G-10 | Biochemical Oxygen Demand | 2007-06-12 07:48 |  | 2.8 | MG/L
G-10 | Biochemical Oxygen Demand | 2007-06-19 08:00 |  | 2.3 | MG/L
G-10 | Biochemical Oxygen Demand | 2007-07-10 07:32 | < | 2 | MG/L
G-10 | Biochemical Oxygen Demand | 2007-07-17 09:45 |  | 2.4 | MG/L
G-10 | Biochemical Oxygen Demand | 2007-08-02 07:05 |  | 3 | MG/L
G-10 | Biochemical Oxygen Demand | 2007-08-09 07:00 | < | 2 | MG/L
G-10 | Biochemical Oxygen Demand | 2007-09-05 07:35 |  | 3.7 | MG/L
G-10 | Biochemical Oxygen Demand | 2007-09-18 12:00 |  | 2.4 | MG/L
G-10 | Biochemical Oxygen Demand | 2007-10-03 08:45 |  | 3.8 | MG/L
G-10 | Biochemical Oxygen Demand | 2007-10-11 08:35 |  | 5.2 | MG/L
G-10 | Biochemical Oxygen Demand | 2007-11-07 14:15 |  | 6 | MG/L
G-10 | Biochemical Oxygen Demand | 2007-11-13 07:50 |  | 5.2 | MG/L
G-10 | Biochemical Oxygen Demand | 2007-12-05 08:35 |  | 3.6 | MG/L
G-10 | Biochemical Oxygen Demand | 2007-12-12 08:20 |  | 3.2 | MG/L
G-10 | Dissolved Oxygen | 2007-01-02 |  | 7 | MG/L
G-10 | Dissolved Oxygen | 2007-01-11 |  | 7.7 | MG/L
G-10 | Dissolved Oxygen | 2007-02-02 |  | 7.7 | MG/L
G-10 | Dissolved Oxygen | 2007-02-12 |  | 7.8 | MG/L
G-10 | Dissolved Oxygen | 2007-03-05 |  | 8.5 | MG/L
G-10 | Dissolved Oxygen | 2007-03-13 |  | 6.8 | MG/L
G-10 | Dissolved Oxygen | 2007-04-02 |  | 8.5 | MG/L
G-10 | Dissolved Oxygen | 2007-04-10 |  | 7.3 | MG/L
G-10 | Dissolved Oxygen | 2007-05-01 |  | 5.9 | MG/L
G-10 | Dissolved Oxygen | 2007-05-09 |  | 11 | MG/L
G-10 | Dissolved Oxygen | 2007-06-01 |  | 5.7 | MG/L
G-10 | Dissolved Oxygen | 2007-06-11 |  | 6.2 | MG/L
G-10 | Dissolved Oxygen | 2007-07-01 |  | 6.6 | MG/L
G-10 | Dissolved Oxygen | 2007-07-09 |  | 6.2 | MG/L
G-10 | Dissolved Oxygen | 2007-08-01 |  | 7.8 | MG/L
G-10 | Dissolved Oxygen | 2007-08-10 |  | 5.9 | MG/L
G-10 | Dissolved Oxygen | 2007-09-07 |  | 5.8 | MG/L
G-10 | Dissolved Oxygen | 2007-09-17 |  | 6.9 | MG/L
G-10 | Dissolved Oxygen | 2007-10-03 |  | 8.1 | MG/L
G-10 | Dissolved Oxygen | 2007-10-11 |  | 6.3 | MG/L
G-10 | Dissolved Oxygen | 2007-11-01 |  | 8.3 | MG/L
G-10 | Dissolved Oxygen | 2007-11-13 |  | 6.5 | MG/L
G-10 | Dissolved Oxygen | 2007-12-01 |  | 7.2 | MG/L
G-10 | Dissolved Oxygen | 2007-12-11 |  | 7 | MG/L
G-10 | Fecal Coliform | 2007-01-03 |  | 4.5 | COL/100ML
G-10 | Fecal Coliform | 2007-01-11 |  | 34 | COL/100ML
G-10 | Fecal Coliform | 2007-02-08 |  | 4.5 | COL/100ML
G-10 | Fecal Coliform | 2007-02-21 |  | 2.2 | COL/100ML
G-10 | Fecal Coliform | 2007-03-07 |  | 23 | COL/100ML
G-10 | Fecal Coliform | 2007-03-22 |  | 33 | COL/100ML
G-10 | Fecal Coliform | 2007-04-06 |  | 13 | COL/100ML
G-10 | Fecal Coliform | 2007-04-18 |  | 22 | COL/100ML
G-10 | Fecal Coliform | 2007-05-03 |  | 31 | COL/100ML
G-10 | Fecal Coliform | 2007-05-16 |  | 33 | COL/100ML
G-10 | Fecal Coliform | 2007-06-06 |  | 4.5 | COL/100ML
G-10 | Fecal Coliform | 2007-06-19 |  | 2 | COL/100ML
G-10 | Fecal Coliform | 2007-07-11 |  | 47 | COL/100ML
G-10 | Fecal Coliform | 2007-07-18 |  | 17 | COL/100ML
G-10 | Fecal Coliform | 2007-08-06 |  | 40 | COL/100ML
G-10 | Fecal Coliform | 2007-08-21 |  | 13 | COL/100ML
G-10 | Fecal Coliform | 2007-09-11 |  | 4.5 | COL/100ML
G-10 | Fecal Coliform | 2007-09-25 |  | 39 | COL/100ML
G-10 | Fecal Coliform | 2007-10-04 |  | 47 | COL/100ML
G-10 | Fecal Coliform | 2007-10-16 |  | 33 | COL/100ML
G-10 | Fecal Coliform | 2007-11-08 |  | 49 | COL/100ML
G-10 | Fecal Coliform | 2007-11-26 |  | 20 | COL/100ML
G-10 | Fecal Coliform | 2007-12-03 |  | 13 | COL/100ML
G-10 | Fecal Coliform | 2007-12-16 |  | 39 | COL/100ML
G-10 | Flow | 2007-01-01 |  | 0.224 | MGD
G-10 | Flow | 2007-01-02 |  | 0.286 | MGD
G-10 | Flow | 2007-01-03 |  | 0.256 | MGD
G-10 | Flow | 2007-01-04 |  | 0.3 | MGD
G-10 | Flow | 2007-01-05 |  | 0.257 | MGD
G-10 | Flow | 2007-01-06 |  | 0.19 | MGD
G-10 | Flow | 2007-01-07 |  | 0.301 | MGD
G-10 | Flow | 2007-01-08 |  | 0.469 | MGD
G-10 | Flow | 2007-01-09 |  | 0.262 | MGD
G-10 | Flow | 2007-01-10 |  | 0.318 | MGD
G-10 | Flow | 2007-01-11 |  | 0.308 | MGD
G-10 | Flow | 2007-01-12 |  | 0.249 | MGD
G-10 | Flow | 2007-01-13 |  | 0.205 | MGD
G-10 | Flow | 2007-01-14 |  | 0.204 | MGD
G-10 | Flow | 2007-01-15 |  | 0.229 | MGD
G-10 | Flow | 2007-01-16 |  | 0.272 | MGD
G-10 | Flow | 2007-01-17 |  | 0.248 | MGD
G-10 | Flow | 2007-01-18 |  | 0.32 | MGD
G-10 | Flow | 2007-01-19 |  | 0.254 | MGD
G-10 | Flow | 2007-01-20 |  | 0.165 | MGD
G-10 | Flow | 2007-01-21 |  | 0.2 | MGD
G-10 | Flow | 2007-01-22 |  | 0.343 | MGD
G-10 | Flow | 2007-01-23 |  | 0.314 | MGD
G-10 | Flow | 2007-01-24 |  | 0.328 | MGD
G-10 | Flow | 2007-01-25 |  | 0.299 | MGD
G-10 | Flow | 2007-01-26 |  | 0.206 | MGD
G-10 | Flow | 2007-01-27 |  | 0.201 | MGD
G-10 | Flow | 2007-01-28 |  | 0.197 | MGD
G-10 | Flow | 2007-01-29 |  | 0.29 | MGD
G-10 | Flow | 2007-01-30 |  | 0.318 | MGD
G-10 | Flow | 2007-01-31 |  | 0.309 | MGD
G-10 | Flow | 2007-02-01 |  | 0.433 | MGD
G-10 | Flow | 2007-02-02 |  | 0.469 | MGD
G-10 | Flow | 2007-02-03 |  | 0.231 | MGD
G-10 | Flow | 2007-02-04 |  | 0.206 | MGD
G-10 | Flow | 2007-02-05 |  | 0.292 | MGD
G-10 | Flow | 2007-02-06 |  | 0.302 | MGD
G-10 | Flow | 2007-02-07 |  | 0.279 | MGD
G-10 | Flow | 2007-02-08 |  | 0.281 | MGD
G-10 | Flow | 2007-02-09 |  | 0.225 | MGD
G-10 | Flow | 2007-02-10 |  | 0.185 | MGD
G-10 | Flow | 2007-02-11 |  | 0.2 | MGD
G-10 | Flow | 2007-02-12 |  | 0.289 | MGD
G-10 | Flow | 2007-02-13 |  | 0.327 | MGD
G-10 | Flow | 2007-02-14 |  | 0.303 | MGD
G-10 | Flow | 2007-02-15 |  | 0.335 | MGD
G-10 | Flow | 2007-02-16 |  | 0.262 | MGD
G-10 | Flow | 2007-02-17 |  | 0.247 | MGD
G-10 | Flow | 2007-02-18 |  | 0.26 | MGD
G-10 | Flow | 2007-02-19 |  | 0.234 | MGD
G-10 | Flow | 2007-02-20 |  | 0.337 | MGD
G-10 | Flow | 2007-02-21 |  | 0.361 | MGD
G-10 | Flow | 2007-02-22 |  | 0.308 | MGD
G-10 | Flow | 2007-02-23 |  | 0.241 | MGD
G-10 | Flow | 2007-02-24 |  | 0.213 | MGD
G-10 | Flow | 2007-02-25 |  | 0.201 | MGD
G-10 | Flow | 2007-02-26 |  | 0.407 | MGD
G-10 | Flow | 2007-02-27 |  | 0.286 | MGD
G-10 | Flow | 2007-02-28 |  | 0.275 | MGD
G-10 | Flow | 2007-03-01 |  | 0.414 | MGD
G-10 | Flow | 2007-03-02 |  | 0.332 | MGD
G-10 | Flow | 2007-03-03 |  | 0.192 | MGD
G-10 | Flow | 2007-03-04 |  | 0.199 | MGD
G-10 | Flow | 2007-03-05 |  | 0.289 | MGD
G-10 | Flow | 2007-03-06 |  | 0.288 | MGD
G-10 | Flow | 2007-03-07 |  | 0.279 | MGD
G-10 | Flow | 2007-03-08 |  | 0.295 | MGD
G-10 | Flow | 2007-03-09 |  | 0.254 | MGD
G-10 | Flow | 2007-03-10 |  | 0.182 | MGD
G-10 | Flow | 2007-03-11 |  | 0.193 | MGD
G-10 | Flow | 2007-03-12 |  | 0.272 | MGD
G-10 | Flow | 2007-03-13 |  | 0.277 | MGD
G-10 | Flow | 2007-03-14 |  | 0.3 | MGD
G-10 | Flow | 2007-03-15 |  | 0.17 | MGD
G-10 | Flow | 2007-03-16 |  | 0.35 | MGD
G-10 | Flow | 2007-03-17 |  | 0.173 | MGD
G-10 | Flow | 2007-03-18 |  | 0.217 | MGD
G-10 | Flow | 2007-03-19 |  | 0.296 | MGD
G-10 | Flow | 2007-03-20 |  | 0.269 | MGD
G-10 | Flow | 2007-03-21 |  | 0.337 | MGD
G-10 | Flow | 2007-03-22 |  | 0.299 | MGD
G-10 | Flow | 2007-03-23 |  | 0.224 | MGD
G-10 | Flow | 2007-03-24 |  | 0.176 | MGD
G-10 | Flow | 2007-03-25 |  | 0.278 | MGD
G-10 | Flow | 2007-03-26 |  | 0.215 | MGD
G-10 | Flow | 2007-03-27 |  | 0.25 | MGD
G-10 | Flow | 2007-03-28 |  | 0.294 | MGD
G-10 | Flow | 2007-03-29 |  | 0.315 | MGD
G-10 | Flow | 2007-03-30 |  | 0.2 | MGD
G-10 | Flow | 2007-03-31 |  | 0.193 | MGD
G-10 | Flow | 2007-04-01 |  | 0.191 | MGD
G-10 | Flow | 2007-04-02 |  | 0.282 | MGD
G-10 | Flow | 2007-04-03 |  | 0.29 | MGD
G-10 | Flow | 2007-04-04 |  | 0.245 | MGD
G-10 | Flow | 2007-04-05 |  | 0.237 | MGD
G-10 | Flow | 2007-04-06 |  | 0.19 | MGD
G-10 | Flow | 2007-04-07 |  | 0.187 | MGD
G-10 | Flow | 2007-04-08 |  | 0.204 | MGD
G-10 | Flow | 2007-04-09 |  | 0.293 | MGD
G-10 | Flow | 2007-04-10 |  | 0.283 | MGD
G-10 | Flow | 2007-04-11 |  | 0.291 | MGD
G-10 | Flow | 2007-04-12 |  | 0.303 | MGD
G-10 | Flow | 2007-04-13 |  | 0.259 | MGD
G-10 | Flow | 2007-04-14 |  | 0.33 | MGD
G-10 | Flow | 2007-04-15 |  | 0.219 | MGD
G-10 | Flow | 2007-04-16 |  | 0.517 | MGD
G-10 | Flow | 2007-04-17 |  | 0.318 | MGD
G-10 | Flow | 2007-04-18 |  | 0.308 | MGD
G-10 | Flow | 2007-04-19 |  | 0.313 | MGD
G-10 | Flow | 2007-04-20 |  | 0.26 | MGD
G-10 | Flow | 2007-04-21 |  | 0.232 | MGD
G-10 | Flow | 2007-04-22 |  | 0.197 | MGD
G-10 | Flow | 2007-04-23 |  | 0.286 | MGD
G-10 | Flow | 2007-04-24 |  | 0.317 | MGD
G-10 | Flow | 2007-04-25 |  | 0.313 | MGD
G-10 | Flow | 2007-04-26 |  | 0.338 | MGD
G-10 | Flow | 2007-04-27 |  | 0.212 | MGD
G-10 | Flow | 2007-04-28 |  | 0.183 | MGD
G-10 | Flow | 2007-04-29 |  | 0.194 | MGD
G-10 | Flow | 2007-04-30 |  | 0.266 | MGD
G-10 | Flow | 2007-05-01 |  | 0.271 | MGD
G-10 | Flow | 2007-05-02 |  | 0.323 | MGD
G-10 | Flow | 2007-05-03 |  | 0.292 | MGD
G-10 | Flow | 2007-05-04 |  | 0.241 | MGD
G-10 | Flow | 2007-05-05 |  | 0.195 | MGD
G-10 | Flow | 2007-05-06 |  | 0.192 | MGD
G-10 | Flow | 2007-05-07 |  | 0.3 | MGD
G-10 | Flow | 2007-05-08 |  | 0.32 | MGD
G-10 | Flow | 2007-05-09 |  | 0.373 | MGD
G-10 | Flow | 2007-05-10 |  | 0.311 | MGD
G-10 | Flow | 2007-05-11 |  | 0.21 | MGD
G-10 | Flow | 2007-05-12 |  | 0.249 | MGD
G-10 | Flow | 2007-05-13 |  | 0.218 | MGD
G-10 | Flow | 2007-05-14 |  | 0.297 | MGD
G-10 | Flow | 2007-05-15 |  | 0.298 | MGD
G-10 | Flow | 2007-05-16 |  | 0.304 | MGD
G-10 | Flow | 2007-05-17 |  | 0.319 | MGD
G-10 | Flow | 2007-05-18 |  | 0.249 | MGD
G-10 | Flow | 2007-05-19 |  | 0.208 | MGD
G-10 | Flow | 2007-05-20 |  | 0.21 | MGD
G-10 | Flow | 2007-05-21 |  | 0.294 | MGD
G-10 | Flow | 2007-05-22 |  | 0.316 | MGD
G-10 | Flow | 2007-05-23 |  | 0.311 | MGD
G-10 | Flow | 2007-05-24 |  | 0.312 | MGD
G-10 | Flow | 2007-05-25 |  | 0.281 | MGD
G-10 | Flow | 2007-05-26 |  | 0.171 | MGD
G-10 | Flow | 2007-05-27 |  | 0.218 | MGD
G-10 | Flow | 2007-05-28 |  | 0.225 | MGD
G-10 | Flow | 2007-05-29 |  | 0.298 | MGD
G-10 | Flow | 2007-05-30 |  | 0.31 | MGD
G-10 | Flow | 2007-05-31 |  | 0.278 | MGD
G-10 | Flow | 2007-06-01 |  | 0.318 | MGD
G-10 | Flow | 2007-06-02 |  | 0.364 | MGD
G-10 | Flow | 2007-06-03 |  | 0.386 | MGD
G-10 | Flow | 2007-06-04 |  | 0.365 | MGD
G-10 | Flow | 2007-06-05 |  | 0.354 | MGD
G-10 | Flow | 2007-06-06 |  | 0.331 | MGD
G-10 | Flow | 2007-06-07 |  | 0.276 | MGD
G-10 | Flow | 2007-06-08 |  | 0.284 | MGD
G-10 | Flow | 2007-06-09 |  | 0.275 | MGD
G-10 | Flow | 2007-06-10 |  | 0.238 | MGD
G-10 | Flow | 2007-06-11 |  | 0.369 | MGD
G-10 | Flow | 2007-06-12 |  | 0.343 | MGD
G-10 | Flow | 2007-06-13 |  | 0.371 | MGD
G-10 | Flow | 2007-06-14 |  | 0.424 | MGD
G-10 | Flow | 2007-06-15 |  | 0.237 | MGD
G-10 | Flow | 2007-06-16 |  | 0.184 | MGD
G-10 | Flow | 2007-06-17 |  | 0.135 | MGD
G-10 | Flow | 2007-06-18 |  | 0.284 | MGD
G-10 | Flow | 2007-06-19 |  | 0.258 | MGD
G-10 | Flow | 2007-06-20 |  | 0.305 | MGD
G-10 | Flow | 2007-06-21 |  | 0.255 | MGD
G-10 | Flow | 2007-06-22 |  | 0.25 | MGD
G-10 | Flow | 2007-06-23 |  | 0.22 | MGD
G-10 | Flow | 2007-06-24 |  | 0.202 | MGD
G-10 | Flow | 2007-06-25 |  | 0.295 | MGD
G-10 | Flow | 2007-06-26 |  | 0.314 | MGD
G-10 | Flow | 2007-06-27 |  | 0.323 | MGD
G-10 | Flow | 2007-06-28 |  | 0.311 | MGD
G-10 | Flow | 2007-06-29 |  | 0.261 | MGD
G-10 | Flow | 2007-06-30 |  | 0.243 | MGD
G-10 | Flow | 2007-07-01 |  | 0.236 | MGD
G-10 | Flow | 2007-07-02 |  | 0.527 | MGD
G-10 | Flow | 2007-07-03 |  | 0.332 | MGD
G-10 | Flow | 2007-07-04 |  | 0.24 | MGD
G-10 | Flow | 2007-07-05 |  | 0.27 | MGD
G-10 | Flow | 2007-07-06 |  | 0.267 | MGD
G-10 | Flow | 2007-07-07 |  | 0.227 | MGD
G-10 | Flow | 2007-07-08 |  | 0.234 | MGD
G-10 | Flow | 2007-07-09 |  | 0.304 | MGD
G-10 | Flow | 2007-07-10 |  | 0.309 | MGD
G-10 | Flow | 2007-07-11 |  | 0.321 | MGD
G-10 | Flow | 2007-07-12 |  | 0.295 | MGD
G-10 | Flow | 2007-07-13 |  | 0.391 | MGD
G-10 | Flow | 2007-07-14 |  | 0.231 | MGD
G-10 | Flow | 2007-07-15 |  | 0.191 | MGD
G-10 | Flow | 2007-07-16 |  | 0.284 | MGD
G-10 | Flow | 2007-07-17 |  | 0.253 | MGD
G-10 | Flow | 2007-07-18 |  | 0.317 | MGD
G-10 | Flow | 2007-07-19 |  | 0.264 | MGD
G-10 | Flow | 2007-07-20 |  | 0.204 | MGD
G-10 | Flow | 2007-07-21 |  | 0.218 | MGD
G-10 | Flow | 2007-07-22 |  | 0.18 | MGD
G-10 | Flow | 2007-07-23 |  | 0.287 | MGD
G-10 | Flow | 2007-07-24 |  | 0.262 | MGD
G-10 | Flow | 2007-07-25 |  | 0.284 | MGD
G-10 | Flow | 2007-07-26 |  | 0.274 | MGD
G-10 | Flow | 2007-07-27 |  | 0.242 | MGD
G-10 | Flow | 2007-07-28 |  | 0.207 | MGD
G-10 | Flow | 2007-07-29 |  | 0.192 | MGD
G-10 | Flow | 2007-07-30 |  | 0.353 | MGD
G-10 | Flow | 2007-07-31 |  | 0.32 | MGD
G-10 | Flow | 2007-08-01 |  | 0.288 | MGD
G-10 | Flow | 2007-08-02 |  | 0.277 | MGD
G-10 | Flow | 2007-08-03 |  | 0.2 | MGD
G-10 | Flow | 2007-08-04 |  | 0.186 | MGD
G-10 | Flow | 2007-08-05 |  | 0.185 | MGD
G-10 | Flow | 2007-08-06 |  | 0.242 | MGD
G-10 | Flow | 2007-08-07 |  | 0.295 | MGD
G-10 | Flow | 2007-08-08 |  | 0.267 | MGD
G-10 | Flow | 2007-08-09 |  | 0.261 | MGD
G-10 | Flow | 2007-08-10 |  | 0.248 | MGD
G-10 | Flow | 2007-08-11 |  | 0.198 | MGD
G-10 | Flow | 2007-08-12 |  | 0.161 | MGD
G-10 | Flow | 2007-08-13 |  | 0.145 | MGD
G-10 | Flow | 2007-08-14 |  | 0.313 | MGD
G-10 | Flow | 2007-08-15 |  | 0.21 | MGD
G-10 | Flow | 2007-08-16 |  | 0.236 | MGD
G-10 | Flow | 2007-08-17 |  | 0.073 | MGD
G-10 | Flow | 2007-08-18 |  | 0.156 | MGD
G-10 | Flow | 2007-08-19 |  | 0.119 | MGD
G-10 | Flow | 2007-08-20 |  | 0.215 | MGD
G-10 | Flow | 2007-08-21 |  | 0.272 | MGD
G-10 | Flow | 2007-08-22 |  | 0.238 | MGD
G-10 | Flow | 2007-08-23 |  | 0.289 | MGD
G-10 | Flow | 2007-08-24 |  | 0.169 | MGD
G-10 | Flow | 2007-08-25 |  | 0.125 | MGD
G-10 | Flow | 2007-08-26 |  | 0.146 | MGD
G-10 | Flow | 2007-08-27 |  | 0.264 | MGD
G-10 | Flow | 2007-08-28 |  | 0.197 | MGD
G-10 | Flow | 2007-08-29 |  | 0.222 | MGD
G-10 | Flow | 2007-08-30 |  | 0.312 | MGD
G-10 | Flow | 2007-08-31 |  | 0.182 | MGD
G-10 | Flow | 2007-09-01 |  | 0.136 | MGD
G-10 | Flow | 2007-09-02 |  | 0.133 | MGD
G-10 | Flow | 2007-09-03 |  | 0.152 | MGD
G-10 | Flow | 2007-09-04 |  | 0.206 | MGD
G-10 | Flow | 2007-09-05 |  | 0.225 | MGD
G-10 | Flow | 2007-09-06 |  | 0.178 | MGD
G-10 | Flow | 2007-09-07 |  | 0.161 | MGD
G-10 | Flow | 2007-09-08 |  | 0.123 | MGD
G-10 | Flow | 2007-09-09 |  | 0.114 | MGD
G-10 | Flow | 2007-09-10 |  | 0.218 | MGD
G-10 | Flow | 2007-09-11 |  | 0.25 | MGD
G-10 | Flow | 2007-09-12 |  | 0.233 | MGD
G-10 | Flow | 2007-09-13 |  | 0.207 | MGD
G-10 | Flow | 2007-09-14 |  | 0.148 | MGD
G-10 | Flow | 2007-09-15 |  | 0.113 | MGD
G-10 | Flow | 2007-09-16 |  | 0.091 | MGD
G-10 | Flow | 2007-09-17 |  | 0.17 | MGD
G-10 | Flow | 2007-09-18 |  | 0.202 | MGD
G-10 | Flow | 2007-09-19 |  | 0.188 | MGD
G-10 | Flow | 2007-09-20 |  | 0.184 | MGD
G-10 | Flow | 2007-09-21 |  | 0.154 | MGD
G-10 | Flow | 2007-09-22 |  | 0.114 | MGD
G-10 | Flow | 2007-09-23 |  | 0.112 | MGD
G-10 | Flow | 2007-09-24 |  | 0.179 | MGD
G-10 | Flow | 2007-09-25 |  | 0.21 | MGD
G-10 | Flow | 2007-09-26 |  | 0.174 | MGD
G-10 | Flow | 2007-09-27 |  | 0.167 | MGD
G-10 | Flow | 2007-09-28 |  | 0.113 | MGD
G-10 | Flow | 2007-09-29 |  | 0.075 | MGD
G-10 | Flow | 2007-09-30 |  | 0.076 | MGD
G-10 | Flow | 2007-10-01 |  | 0.169 | MGD
G-10 | Flow | 2007-10-02 |  | 0.179 | MGD
G-10 | Flow | 2007-10-03 |  | 0.201 | MGD
G-10 | Flow | 2007-10-04 |  | 0.227 | MGD
G-10 | Flow | 2007-10-05 |  | 0.133 | MGD
G-10 | Flow | 2007-10-06 |  | 0.106 | MGD
G-10 | Flow | 2007-10-07 |  | 0.087 | MGD
G-10 | Flow | 2007-10-08 |  | 0.221 | MGD
G-10 | Flow | 2007-10-09 |  | 0.238 | MGD
G-10 | Flow | 2007-10-10 |  | 0.232 | MGD
G-10 | Flow | 2007-10-11 |  | 0.251 | MGD
G-10 | Flow | 2007-10-12 |  | 0.153 | MGD
G-10 | Flow | 2007-10-13 |  | 0.128 | MGD
G-10 | Flow | 2007-10-14 |  | 0.101 | MGD
G-10 | Flow | 2007-10-15 |  | 0.212 | MGD
G-10 | Flow | 2007-10-16 |  | 0.244 | MGD
G-10 | Flow | 2007-10-17 |  | 0.321 | MGD
G-10 | Flow | 2007-10-18 |  | 0.162 | MGD
G-10 | Flow | 2007-10-19 |  | 0.18 | MGD
G-10 | Flow | 2007-10-20 |  | 0.122 | MGD
G-10 | Flow | 2007-10-21 |  | 0.123 | MGD
G-10 | Flow | 2007-10-22 |  | 0.226 | MGD
G-10 | Flow | 2007-10-23 |  | 0.207 | MGD
G-10 | Flow | 2007-10-24 |  | 0.262 | MGD
G-10 | Flow | 2007-10-25 |  | 0.223 | MGD
G-10 | Flow | 2007-10-26 |  | 0.114 | MGD
G-10 | Flow | 2007-10-27 |  | 0.105 | MGD
G-10 | Flow | 2007-10-28 |  | 0.137 | MGD
G-10 | Flow | 2007-10-29 |  | 0.211 | MGD
G-10 | Flow | 2007-10-30 |  | 0.216 | MGD
G-10 | Flow | 2007-10-31 |  | 0.247 | MGD
G-10 | Flow | 2007-11-01 |  | 0.236 | MGD
G-10 | Flow | 2007-11-02 |  | 0.175 | MGD
G-10 | Flow | 2007-11-03 |  | 0.15 | MGD
G-10 | Flow | 2007-11-04 |  | 0.159 | MGD
G-10 | Flow | 2007-11-05 |  | 0.224 | MGD
G-10 | Flow | 2007-11-06 |  | 0.229 | MGD
G-10 | Flow | 2007-11-07 |  | 0.201 | MGD
G-10 | Flow | 2007-11-08 |  | 0.232 | MGD
G-10 | Flow | 2007-11-09 |  | 0.153 | MGD
G-10 | Flow | 2007-11-10 |  | 0.122 | MGD
G-10 | Flow | 2007-11-11 |  | 0.1 | MGD
G-10 | Flow | 2007-11-12 |  | 0.201 | MGD
G-10 | Flow | 2007-11-13 |  | 0.214 | MGD
G-10 | Flow | 2007-11-14 |  | 0.217 | MGD
G-10 | Flow | 2007-11-15 |  | 0.238 | MGD
G-10 | Flow | 2007-11-16 |  | 0.207 | MGD
G-10 | Flow | 2007-11-17 |  | 0.115 | MGD
G-10 | Flow | 2007-11-18 |  | 0.124 | MGD
G-10 | Flow | 2007-11-19 |  | 0.213 | MGD
G-10 | Flow | 2007-11-20 |  | 0.194 | MGD
G-10 | Flow | 2007-11-21 |  | 0.143 | MGD
G-10 | Flow | 2007-11-22 |  | 0.162 | MGD
G-10 | Flow | 2007-11-23 |  | 0.152 | MGD
G-10 | Flow | 2007-11-24 |  | 0.144 | MGD
G-10 | Flow | 2007-11-25 |  | 0.16 | MGD
G-10 | Flow | 2007-11-26 |  | 0.237 | MGD
G-10 | Flow | 2007-11-27 |  | 0.232 | MGD
G-10 | Flow | 2007-11-28 |  | 0.28 | MGD
G-10 | Flow | 2007-11-29 |  | 0.232 | MGD
G-10 | Flow | 2007-11-30 |  | 0.197 | MGD
G-10 | Flow | 2007-12-01 |  | 0.174 | MGD
G-10 | Flow | 2007-12-02 |  | 0.129 | MGD
G-10 | Flow | 2007-12-03 |  | 0.262 | MGD
G-10 | Flow | 2007-12-04 |  | 0.263 | MGD
G-10 | Flow | 2007-12-05 |  | 0.255 | MGD
G-10 | Flow | 2007-12-06 |  | 0.29 | MGD
G-10 | Flow | 2007-12-07 |  | 0.137 | MGD
G-10 | Flow | 2007-12-08 |  | 0.111 | MGD
G-10 | Flow | 2007-12-09 |  | 0.102 | MGD
G-10 | Flow | 2007-12-10 |  | 0.227 | MGD
G-10 | Flow | 2007-12-11 |  | 0.235 | MGD
G-10 | Flow | 2007-12-12 |  | 0.229 | MGD
G-10 | Flow | 2007-12-13 |  | 0.278 | MGD
G-10 | Flow | 2007-12-14 |  | 0.194 | MGD
G-10 | Flow | 2007-12-15 |  | 0.393 | MGD
G-10 | Flow | 2007-12-16 |  | 0.233 | MGD
G-10 | Flow | 2007-12-17 |  | 0.311 | MGD
G-10 | Flow | 2007-12-18 |  | 0.345 | MGD
G-10 | Flow | 2007-12-19 |  | 0.373 | MGD
G-10 | Flow | 2007-12-20 |  | 0.382 | MGD
G-10 | Flow | 2007-12-21 |  | 0.295 | MGD
G-10 | Flow | 2007-12-22 |  | 0.259 | MGD
G-10 | Flow | 2007-12-23 |  | 0.251 | MGD
G-10 | Flow | 2007-12-24 |  | 0.26 | MGD
G-10 | Flow | 2007-12-25 |  | 0.297 | MGD
G-10 | Flow | 2007-12-26 |  | 0.344 | MGD
G-10 | Flow | 2007-12-27 |  | 0.323 | MGD
G-10 | Flow | 2007-12-28 |  | 0.295 | MGD
G-10 | Flow | 2007-12-29 |  | 0.394 | MGD
G-10 | Flow | 2007-12-30 |  | 0.696 | MGD
G-10 | Flow | 2007-12-31 |  | 0.577 | MGD
G-10 | pH | 2007-01-02 |  | 7.2 | SU
G-10 | pH | 2007-01-11 |  | 7.4 | SU
G-10 | pH | 2007-02-02 |  | 7.1 | SU
G-10 | pH | 2007-02-12 |  | 7.1 | SU
G-10 | pH | 2007-03-05 |  | 7.3 | SU
G-10 | pH | 2007-03-13 |  | 7.3 | SU
G-10 | pH | 2007-04-02 |  | 7.5 | SU
G-10 | pH | 2007-04-10 |  | 7.5 | SU
G-10 | pH | 2007-05-01 |  | 7.4 | SU
G-10 | pH | 2007-05-09 |  | 7.1 | SU
G-10 | pH | 2007-06-01 |  | 7.6 | SU
G-10 | pH | 2007-06-11 |  | 7.3 | SU
G-10 | pH | 2007-07-01 |  | 7.1 | SU
G-10 | pH | 2007-07-09 |  | 7.4 | SU
G-10 | pH | 2007-08-01 |  | 7.3 | SU
G-10 | pH | 2007-08-10 |  | 7 | SU
G-10 | pH | 2007-09-07 |  | 7.3 | SU
G-10 | pH | 2007-09-17 |  | 7.2 | SU
G-10 | pH | 2007-10-03 |  | 7.4 | SU
G-10 | pH | 2007-10-11 |  | 7.3 | SU
G-10 | pH | 2007-11-01 |  | 7.4 | SU
G-10 | pH | 2007-11-13 |  | 7.4 | SU
G-10 | pH | 2007-12-01 |  | 7.3 | SU
G-10 | pH | 2007-12-11 |  | 7.5 | SU
G-10 | Total Suspended Solids | 2007-01-04 08:45 |  | 4.9 | MG/L
G-10 | Total Suspended Solids | 2007-01-11 10:20 |  | 10.4 | MG/L
G-10 | Total Suspended Solids | 2007-02-02 06:25 |  | 11.2 | MG/L
G-10 | Total Suspended Solids | 2007-02-09 09:12 |  | 8.8 | MG/L
G-10 | Total Suspended Solids | 2007-03-07 07:55 |  | 5.6 | MG/L
G-10 | Total Suspended Solids | 2007-03-14 08:50 |  | 5.7 | MG/L
G-10 | Total Suspended Solids | 2007-04-03 07:05 |  | 6.6 | MG/L
G-10 | Total Suspended Solids | 2007-04-19 07:25 |  | 7.1 | MG/L
G-10 | Total Suspended Solids | 2007-05-02 08:40 |  | 2.8 | MG/L
G-10 | Total Suspended Solids | 2007-05-10 07:31 |  | 7.9 | MG/L
G-10 | Total Suspended Solids | 2007-06-07 07:54 |  | 5.1 | MG/L
G-10 | Total Suspended Solids | 2007-06-19 08:00 |  | 2.7 | MG/L
G-10 | Total Suspended Solids | 2007-07-10 07:32 |  | 7 | MG/L
G-10 | Total Suspended Solids | 2007-07-17 09:45 |  | 5.2 | MG/L
G-10 | Total Suspended Solids | 2007-08-02 07:05 |  | 4.4 | MG/L
G-10 | Total Suspended Solids | 2007-08-09 07:00 |  | 5.1 | MG/L
G-10 | Total Suspended Solids | 2007-09-05 07:35 |  | 5.9 | MG/L
G-10 | Total Suspended Solids | 2007-09-18 12:00 |  | 4.7 | MG/L
G-10 | Total Suspended Solids | 2007-10-03 08:45 |  | 6.1 | MG/L
G-10 | Total Suspended Solids | 2007-10-11 08:35 |  | 5.7 | MG/L
G-10 | Total Suspended Solids | 2007-11-07 14:15 |  | 3.6 | MG/L
G-10 | Total Suspended Solids | 2007-11-13 07:50 |  | 4.1 | MG/L
G-10 | Total Suspended Solids | 2007-12-05 08:35 |  | 7.6 | MG/L
G-10 | Total Suspended Solids | 2007-12-12 08:20 |  | 4 | MG/L
H-02 | Cu | 2007-01-18 09:40 |  | 0.0272 | MG/L
H-02 | Cu | 2007-02-21 08:00 |  | 0.0109 | MG/L
H-02 | Cu | 2007-03-20 13:30 |  | 0.0129 | MG/L
H-02 | Cu | 2007-04-24 09:00 |  | 0.0213 | MG/L
H-02 | Cu | 2007-05-09 09:20 |  | 0.0661 | MG/L
H-02 | Cu | 2007-06-19 09:30 |  | 0.0196 | MG/L
H-02 | Cu | 2007-07-12 10:30 |  | 0.024 | MG/L
H-02 | Cu | 2007-08-07 10:10 |  | 0.025 | MG/L
H-02 | Cu | 2007-09-11 08:20 |  | 0.022 | MG/L
H-02 | Cu | 2007-09-25 09:00 |  | 0.0114 | MG/L
H-02 | Cu | 2007-10-10 09:00 |  | 0.0174 | MG/L
H-02 | Cu | 2007-11-08 09:50 |  | 0.0105 | MG/L
H-02 | Cu | 2007-12-06 09:20 |  | 0.0109 | MG/L
H-02 | Flow | 2007-01-17 |  | 34 | GPM
H-02 | Flow | 2007-02-20 |  | 61 | GPM
H-02 | Flow | 2007-03-19 |  | 63 | GPM
H-02 | Flow | 2007-04-23 |  | 114 | GPM
H-02 | Flow | 2007-05-08 |  | 91 | GPM
H-02 | Flow | 2007-06-18 |  | 96 | GPM
H-02 | Flow | 2007-07-11 |  | 191 | GPM
H-02 | Flow | 2007-08-06 |  | 104 | GPM
H-02 | Flow | 2007-09-10 |  | 140 | GPM
H-02 | Flow | 2007-09-24 |  | 100 | GPM
H-02 | Flow | 2007-10-09 |  | 63 | GPM
H-02 | Flow | 2007-11-07 |  | 96 | GPM
H-02 | Flow | 2007-12-05 |  | 202 | GPM
H-02 | Pb | 2007-01-18 09:40 |  | 0.0061 | MG/L
H-02 | Pb | 2007-02-21 08:00 | < | 0.002 | MG/L
H-02 | Pb | 2007-03-20 13:30 | < | 0.002 | MG/L
H-02 | Pb | 2007-04-24 09:00 |  | 0.0022 | MG/L
H-02 | Pb | 2007-05-09 09:20 |  | 0.0057 | MG/L
H-02 | Pb | 2007-06-19 09:30 | < | 0.002 | MG/L
H-02 | Pb | 2007-07-12 10:30 |  | 0.0022 | MG/L
H-02 | Pb | 2007-08-07 10:10 |  | 0.0049 | MG/L
H-02 | Pb | 2007-09-11 08:20 |  | 0.003 | MG/L
H-02 | Pb | 2007-09-25 09:00 | < | 0.002 | MG/L
H-02 | Pb | 2007-10-10 09:00 |  | 0.0037 | MG/L
H-02 | Pb | 2007-11-08 09:50 | < | 0.002 | MG/L
H-02 | Pb | 2007-12-06 09:20 | < | 0.002 | MG/L
H-02 | pH | 2007-01-17 |  | 6.7 | SU
H-02 | pH | 2007-02-20 |  | 7.2 | SU
H-02 | pH | 2007-03-19 |  | 6.9 | SU
H-02 | pH | 2007-04-23 |  | 6.6 | SU
H-02 | pH | 2007-05-08 |  | 6.9 | SU
H-02 | pH | 2007-06-18 |  | 7.4 | SU
H-02 | pH | 2007-07-11 |  | 7.6 | SU
H-02 | pH | 2007-08-06 |  | 7.1 | SU
H-02 | pH | 2007-09-10 |  | 7.2 | SU
H-02 | pH | 2007-09-24 |  | 6.9 | SU
H-02 | pH | 2007-10-09 |  | 7.1 | SU
H-02 | pH | 2007-11-07 |  | 6.7 | SU
H-02 | pH | 2007-12-05 |  | 7.3 | SU
H-02 | Zn | 2007-01-18 09:40 |  | 0.0657 | MG/L
H-02 | Zn | 2007-02-21 08:00 |  | 0.0156 | MG/L
H-02 | Zn | 2007-03-20 13:30 |  | 0.0342 | MG/L
H-02 | Zn | 2007-04-24 09:00 |  | 0.0277 | MG/L
H-02 | Zn | 2007-05-09 09:20 |  | 0.1032 | MG/L
H-02 | Zn | 2007-06-19 09:30 |  | 0.0257 | MG/L
H-02 | Zn | 2007-07-12 10:30 |  | 0.0361 | MG/L
H-02 | Zn | 2007-08-07 10:10 |  | 0.0177 | MG/L
H-02 | Zn | 2007-09-11 08:20 |  | 0.0274 | MG/L
H-02 | Zn | 2007-09-25 09:00 |  | 0.0116 | MG/L
H-02 | Zn | 2007-10-10 09:00 |  | 0.0134 | MG/L
H-02 | Zn | 2007-11-08 09:50 | < | 0.01 | MG/L
H-02 | Zn | 2007-12-06 09:20 | < | 0.01 | MG/L
H-07 | Flow | 2007-01-16 |  | 0 | GPM
H-07 | Flow | 2007-04-24 |  | 0 | GPM
H-07 | Flow | 2007-05-01 |  | 0 | GPM
H-07 | Flow | 2007-08-14 |  | 0 | GPM
H-07 | Flow | 2007-10-10 |  | 0 | GPM
H-08 | Flow | 2007-01-16 |  | 2.78 | CFS
H-08 | Flow | 2007-01-22 |  | 5.66 | CFS
H-08 | Flow | 2007-01-29 |  | 1.356 | CFS
H-08 | Flow | 2007-02-05 |  | 10.88 | CFS
H-08 | Flow | 2007-02-06 |  | 1.322 | CFS
H-08 | Flow | 2007-02-12 |  | 2.135 | CFS
H-08 | Flow | 2007-02-20 |  | 2.74 | CFS
H-08 | Flow | 2007-02-26 |  | 0.273 | CFS
H-08 | Flow | 2007-03-12 |  | 0 | CFS
H-08 | Flow | 2007-04-09 |  | 0 | CFS
H-08 | Flow | 2007-05-08 |  | 0 | CFS
H-08 | Flow | 2007-06-11 |  | 0 | CFS
H-08 | Flow | 2007-07-11 |  | 0 | CFS
H-08 | Flow | 2007-08-06 |  | 0 | CFS
H-08 | Flow | 2007-09-10 |  | 0 | CFS
H-08 | Flow | 2007-10-08 |  | 0 | CFS
H-08 | Flow | 2007-11-07 |  | 0 | CFS
H-08 | Removed from NPDES Permit SC0000175, effective 12-1-07
H-08 | Mn | 2007-01-18 10:20 | < | 0.01 | MG/L
H-08 | Mn | 2007-02-15 08:10 |  | 0.0137 | MG/L
H-08 | Pb | 2007-01-18 10:20 | < | 0.002 | MG/L
H-08 | Pb | 2007-02-15 08:10 | < | 0.002 | MG/L
H-08 | pH | 2007-01-17 |  | 7.1 | SU
H-08 | pH | 2007-02-14 |  | 6.7 | SU
H-08 | Zn | 2007-01-18 10:20 |  | 0.0454 | MG/L
H-08 | Zn | 2007-02-15 08:10 |  | 0.0249 | MG/L
H-12 | Cu | 2007-01-18 10:00 | < | 0.005 | MG/L
H-12 | Cu | 2007-02-21 07:40 | < | 0.005 | MG/L
H-12 | Cu | 2007-03-13 09:30 | < | 0.005 | MG/L
H-12 | Cu | 2007-04-10 12:50 |  | 0.0064 | MG/L
H-12 | Cu | 2007-05-07 18:40 |  | 0.0061 | MG/L
H-12 | Cu | 2007-06-19 08:50 | < | 0.005 | MG/L
H-12 | Cu | 2007-07-18 09:20 |  | 0.009 | MG/L
H-12 | Cu | 2007-08-07 09:10 |  | 0.0089 | MG/L
H-12 | Cu | 2007-09-19 09:20 |  | 0.0105 | MG/L
H-12 | Cu | 2007-10-09 09:40 |  | 0.0133 | MG/L
H-12 | Cu | 2007-11-08 09:10 | < | 0.005 | MG/L
H-12 | Cu | 2007-12-06 10:10 | < | 0.005 | MG/L
H-12 | Flow | 2007-01-02 |  | 0.143 | CFS
H-12 | Flow | 2007-01-08 |  | 2.75 | CFS
H-12 | Flow | 2007-01-18 |  | 2.15 | CFS
H-12 | Flow | 2007-01-22 |  | 7.18 | CFS
H-12 | Flow | 2007-01-29 |  | 0.65 | CFS
H-12 | Flow | 2007-02-05 |  | 1.064 | CFS
H-12 | Flow | 2007-02-12 |  | 0.042 | CFS
H-12 | Flow | 2007-02-20 |  | 0.0735 | CFS
H-12 | Flow | 2007-02-26 |  | 0.75 | CFS
H-12 | Flow | 2007-03-05 |  | 0.423 | CFS
H-12 | Flow | 2007-03-12 |  | 0.297 | CFS
H-12 | Flow | 2007-03-19 |  | 0.488 | CFS
H-12 | Flow | 2007-03-26 |  | 0.293 | CFS
H-12 | Flow | 2007-04-02 |  | 0.359 | CFS
H-12 | Flow | 2007-04-09 |  | 0.237 | CFS
H-12 | Flow | 2007-04-16 |  | 2.94 | CFS
H-12 | Flow | 2007-04-23 |  | 0.219 | CFS
H-12 | Flow | 2007-04-30 |  | 0.51 | CFS
H-12 | Flow | 2007-05-06 |  | 0.401 | CFS
H-12 | Flow | 2007-05-07 |  | 0.331 | CFS
H-12 | Flow | 2007-05-14 |  | 0.246 | CFS
H-12 | Flow | 2007-05-21 |  | 0.356 | CFS
H-12 | Flow | 2007-05-29 |  | 0.486 | CFS
H-12 | Flow | 2007-06-11 |  | 106 | GPM
H-12 | Flow | 2007-06-04 |  | 3.19 | CFS
H-12 | Flow | 2007-06-11 |  | 0.277 | CFS
H-12 | Flow | 2007-06-18 |  | 0.006 | CFS
H-12 | Flow | 2007-06-25 |  | 0.165 | CFS
H-12 | Flow | 2007-07-02 |  | 0.226 | CFS
H-12 | Flow | 2007-07-09 |  | 4.87 | CFS
H-12 | Flow | 2007-07-16 |  | 0.626 | CFS
H-12 | Flow | 2007-07-23 |  | 0.538 | CFS
H-12 | Flow | 2007-07-30 |  | 0.649 | CFS
H-12 | Flow | 2007-08-06 |  | 0.3159 | CFS
H-12 | Flow | 2007-08-13 |  | 0.712 | CFS
H-12 | Flow | 2007-08-20 |  | 1.101 | CFS
H-12 | Flow | 2007-08-27 |  | 2.434 | CFS
H-12 | Flow | 2007-09-04 |  | 1.048 | CFS
H-12 | Flow | 2007-09-10 |  | 0.666 | CFS
H-12 | Flow | 2007-09-17 |  | 0.5 | CFS
H-12 | Flow | 2007-09-24 |  | 0.58 | CFS
H-12 | Flow | 2007-10-01 |  | 0.442 | CFS
H-12 | Flow | 2007-10-08 |  | 0.73 | CFS
H-12 | Flow | 2007-10-15 |  | 0.69 | CFS
H-12 | Flow | 2007-10-22 |  | 0.27 | CFS
H-12 | Flow | 2007-10-29 |  | 0.356 | CFS
H-12 | Flow | 2007-11-05 |  | 0.186 | CFS
H-12 | Flow | 2007-11-12 |  | 0.415 | CFS
H-12 | Flow | 2007-11-19 |  | 0.086 | CFS
H-12 | Flow | 2007-11-26 |  | 0.434 | CFS
H-12 | Flow | 2007-12-03 |  | 2.568 | CFS
H-12 | Flow | 2007-12-10 |  | 0.462 | CFS
H-12 | Flow | 2007-12-17 |  | 0.626 | CFS
H-12 | Flow | 2007-12-24 |  | 0.49 | CFS
H-12 | Flow | 2007-12-31 |  | 3.69 | CFS
H-12 | pH | 2007-01-17 |  | 6.7 | SU
H-12 | pH | 2007-02-20 |  | 6.9 | SU
H-12 | pH | 2007-03-12 |  | 6.7 | SU
H-12 | pH | 2007-04-09 |  | 7.3 | SU
H-12 | pH | 2007-05-06 |  | 7.3 | SU
H-12 | pH | 2007-06-11 |  | 7.3 | SU
H-12 | pH | 2007-07-11 |  | 7 | SU
H-12 | pH | 2007-08-06 |  | 6.9 | SU
H-12 | pH | 2007-09-19 |  | 7.2 | SU
H-12 | pH | 2007-10-08 |  | 7 | SU
H-12 | pH | 2007-11-07 |  | 6.9 | SU
H-12 | pH | 2007-12-05 |  | 7 | SU
H-12 | Zn | 2007-01-18 10:00 |  | 0.0449 | MG/L
H-12 | Zn | 2007-02-21 07:40 | < | 0.01 | MG/L
H-12 | Zn | 2007-03-13 09:30 |  | 0.0651 | MG/L
H-12 | Zn | 2007-04-10 12:50 |  | 0.1244 | MG/L
H-12 | Zn | 2007-05-07 18:40 |  | 0.1403 | MG/L
H-12 | Zn | 2007-06-19 08:50 |  | 0.0343 | MG/L
H-12 | Zn | 2007-07-18 09:20 |  | 0.068 | MG/L
H-12 | Zn | 2007-08-07 09:10 |  | 0.0213 | MG/L
H-12 | Zn | 2007-09-19 09:20 |  | 0.0704 | MG/L
H-12 | Zn | 2007-10-09 09:40 |  | 0.0322 | MG/L
H-12 | Zn | 2007-11-08 09:10 |  | 0.0201 | MG/L
H-12 | Zn | 2007-12-06 10:10 |  | 0.0326 | MG/L
H-16 | Ag | 2007-01-02 11:04 | < | 0.005 | MG/L
H-16 | Ag | 2007-01-08 10:48 | < | 0.005 | MG/L
H-16 | Ag | 2007-01-16 11:05 | < | 0.005 | MG/L
H-16 | Ag | 2007-01-22 10:52 | < | 0.005 | MG/L
H-16 | Ag | 2007-02-05 11:39 | < | 0.005 | MG/L
H-16 | Ag | 2007-02-12 10:10 | < | 0.005 | MG/L
H-16 | Ag | 2007-02-20 10:23 | < | 0.005 | MG/L
H-16 | Ag | 2007-02-26 10:04 | < | 0.005 | MG/L
H-16 | Ag | 2007-03-05 12:40 | < | 0.005 | MG/L
H-16 | Ag | 2007-03-12 13:27 | < | 0.005 | MG/L
H-16 | Ag | 2007-03-19 13:37 | < | 0.005 | MG/L
H-16 | Ag | 2007-03-26 11:30 | < | 0.005 | MG/L
H-16 | Ag | 2007-04-02 12:20 | < | 0.005 | MG/L
H-16 | Ag | 2007-04-09 10:50 | < | 0.005 | MG/L
H-16 | Ag | 2007-04-16 12:44 | < | 0.005 | MG/L
H-16 | Ag | 2007-04-23 11:46 | < | 0.005 | MG/L
H-16 | Ag | 2007-05-07 11:36 | < | 0.005 | MG/L
H-16 | Ag | 2007-05-14 11:42 | < | 0.005 | MG/L
H-16 | Ag | 2007-05-21 09:48 | < | 0.005 | MG/L
H-16 | Ag | 2007-05-29 09:58 | < | 0.005 | MG/L
H-16 | Ag | 2007-06-04 10:56 | < | 0.005 | MG/L
H-16 | Ag | 2007-06-11 10:57 | < | 0.005 | MG/L
H-16 | Ag | 2007-07-02 10:29 | < | 0.005 | MG/L
H-16 | Ag | 2007-07-09 11:09 | < | 0.005 | MG/L
H-16 | Ag | 2007-07-16 10:31 | < | 0.005 | MG/L
H-16 | Ag | 2007-07-23 10:20 | < | 0.005 | MG/L
H-16 | Ag | 2007-08-06 10:51 | < | 0.005 | MG/L
H-16 | Ag | 2007-08-13 09:49 | < | 0.005 | MG/L
H-16 | Ag | 2007-08-20 10:14 | < | 0.005 | MG/L
H-16 | Ag | 2007-08-27 10:04 | < | 0.005 | MG/L
H-16 | Ag | 2007-09-04 12:15 | < | 0.005 | MG/L
H-16 | Ag | 2007-09-10 09:56 | < | 0.005 | MG/L
H-16 | Ag | 2007-09-24 09:16 | < | 0.005 | MG/L
H-16 | Ag | 2007-10-09 10:00 | < | 0.005 | MG/L
H-16 | Ag | 2007-10-30 10:38 | < | 0.005 | MG/L
H-16 | Ag | 2007-11-06 15:07 | < | 0.005 | MG/L
H-16 | Ag | 2007-11-19 10:53 | < | 0.005 | MG/L
H-16 | Ag | 2007-11-26 13:21 | < | 0.005 | MG/L
H-16 | Ag | 2007-12-03 10:46 | < | 0.005 | MG/L
H-16 | Ag | 2007-12-10 10:53 | < | 0.005 | MG/L
H-16 | Ag | 2007-12-17 10:40 | < | 0.005 | MG/L
H-16 | Ag | 2007-12-26 10:33 | < | 0.005 | MG/L
H-16 | Biochemical Oxygen Demand | 2007-01-02 11:04 | < | 2 | MG/L
H-16 | Biochemical Oxygen Demand | 2007-01-08 10:48 | < | 2 | MG/L
H-16 | Biochemical Oxygen Demand | 2007-01-16 11:05 | < | 2 | MG/L
H-16 | Biochemical Oxygen Demand | 2007-01-22 10:52 | < | 2 | MG/L
H-16 | Biochemical Oxygen Demand | 2007-02-05 11:39 | < | 2 | MG/L
H-16 | Biochemical Oxygen Demand | 2007-02-12 10:10 | < | 2 | MG/L
H-16 | Biochemical Oxygen Demand | 2007-02-20 10:23 | < | 2 | MG/L
H-16 | Biochemical Oxygen Demand | 2007-02-26 10:04 | < | 2 | MG/L
H-16 | Biochemical Oxygen Demand | 2007-03-05 12:40 | < | 2 | MG/L
H-16 | Biochemical Oxygen Demand | 2007-03-12 13:27 | < | 2 | MG/L
H-16 | Biochemical Oxygen Demand | 2007-03-19 13:37 | < | 2 | MG/L
H-16 | Biochemical Oxygen Demand | 2007-03-26 11:30 | < | 2 | MG/L
H-16 | Biochemical Oxygen Demand | 2007-04-02 12:20 | < | 2 | MG/L
H-16 | Biochemical Oxygen Demand | 2007-04-09 10:50 | < | 2 | MG/L
H-16 | Biochemical Oxygen Demand | 2007-04-16 12:44 | < | 2 | MG/L
H-16 | Biochemical Oxygen Demand | 2007-04-23 11:46 | < | 2 | MG/L
H-16 | Biochemical Oxygen Demand | 2007-05-07 11:36 | < | 2 | MG/L
H-16 | Biochemical Oxygen Demand | 2007-05-14 11:42 | < | 2 | MG/L
H-16 | Biochemical Oxygen Demand | 2007-05-21 09:48 | < | 2 | MG/L
H-16 | Biochemical Oxygen Demand | 2007-05-29 09:58 | < | 2 | MG/L
H-16 | Biochemical Oxygen Demand | 2007-06-04 10:56 | < | 2 | MG/L
H-16 | Biochemical Oxygen Demand | 2007-06-11 10:57 | < | 2 | MG/L
H-16 | Biochemical Oxygen Demand | 2007-07-02 10:29 | < | 2 | MG/L
H-16 | Biochemical Oxygen Demand | 2007-07-09 11:09 | < | 2 | MG/L
H-16 | Biochemical Oxygen Demand | 2007-07-16 10:31 | < | 2 | MG/L
H-16 | Biochemical Oxygen Demand | 2007-07-23 10:20 | < | 2 | MG/L
H-16 | Biochemical Oxygen Demand | 2007-08-06 10:51 | < | 2 | MG/L
H-16 | Biochemical Oxygen Demand | 2007-08-13 09:49 | < | 2 | MG/L
H-16 | Biochemical Oxygen Demand | 2007-08-20 10:14 | < | 2 | MG/L
H-16 | Biochemical Oxygen Demand | 2007-08-27 10:04 | < | 2 | MG/L
H-16 | Biochemical Oxygen Demand | 2007-09-04 12:15 | < | 2 | MG/L
H-16 | Biochemical Oxygen Demand | 2007-09-10 09:56 | < | 2 | MG/L
H-16 | Biochemical Oxygen Demand | 2007-09-24 09:16 | < | 2 | MG/L
H-16 | Biochemical Oxygen Demand | 2007-10-09 10:00 |  | 3.7 | MG/L
H-16 | Biochemical Oxygen Demand | 2007-10-30 10:38 | < | 2 | MG/L
H-16 | Biochemical Oxygen Demand | 2007-11-06 15:07 | < | 2 | MG/L
H-16 | Biochemical Oxygen Demand | 2007-11-19 10:53 | < | 2 | MG/L
H-16 | Biochemical Oxygen Demand | 2007-11-26 13:21 | < | 2 | MG/L
H-16 | Biochemical Oxygen Demand | 2007-12-03 10:46 | < | 2 | MG/L
H-16 | Biochemical Oxygen Demand | 2007-12-10 10:53 | < | 2 | MG/L
H-16 | Biochemical Oxygen Demand | 2007-12-17 10:40 | < | 2 | MG/L
H-16 | Biochemical Oxygen Demand | 2007-12-26 10:33 | < | 2 | MG/L
H-16 | Cd | 2007-01-02 11:04 | < | 0.0001 | MG/L
H-16 | Cd | 2007-01-08 10:48 | < | 0.0001 | MG/L
H-16 | Cd | 2007-01-16 11:05 | < | 0.0001 | MG/L
H-16 | Cd | 2007-01-22 10:52 | < | 0.0001 | MG/L
H-16 | Cd | 2007-02-05 11:39 | < | 0.0001 | MG/L
H-16 | Cd | 2007-02-12 10:10 | < | 0.0001 | MG/L
H-16 | Cd | 2007-02-20 10:23 | < | 0.0001 | MG/L
H-16 | Cd | 2007-02-26 10:04 | < | 0.0001 | MG/L
H-16 | Cd | 2007-03-05 12:40 | < | 0.0001 | MG/L
H-16 | Cd | 2007-03-12 13:27 | < | 0.0001 | MG/L
H-16 | Cd | 2007-03-19 13:37 | < | 0.0001 | MG/L
H-16 | Cd | 2007-03-26 11:30 | < | 0.0001 | MG/L
H-16 | Cd | 2007-04-02 12:20 | < | 0.0001 | MG/L
H-16 | Cd | 2007-04-09 10:50 | < | 0.0001 | MG/L
H-16 | Cd | 2007-04-16 12:44 | < | 0.0001 | MG/L
H-16 | Cd | 2007-04-23 11:46 | < | 0.0001 | MG/L
H-16 | Cd | 2007-05-07 11:36 | < | 0.0001 | MG/L
H-16 | Cd | 2007-05-14 11:42 | < | 0.0001 | MG/L
H-16 | Cd | 2007-05-21 09:48 | < | 0.0001 | MG/L
H-16 | Cd | 2007-05-29 09:58 | < | 0.0001 | MG/L
H-16 | Cd | 2007-06-04 10:56 | < | 0.0001 | MG/L
H-16 | Cd | 2007-06-11 10:57 | < | 0.0001 | MG/L
H-16 | Cd | 2007-07-02 10:29 | < | 0.0001 | MG/L
H-16 | Cd | 2007-07-09 11:09 | < | 0.0001 | MG/L
H-16 | Cd | 2007-07-16 10:31 | < | 0.0001 | MG/L
H-16 | Cd | 2007-07-23 10:20 | < | 0.0001 | MG/L
H-16 | Cd | 2007-08-06 10:51 | < | 0.0001 | MG/L
H-16 | Cd | 2007-08-13 09:49 | < | 0.0001 | MG/L
H-16 | Cd | 2007-08-20 10:14 | < | 0.0001 | MG/L
H-16 | Cd | 2007-08-27 10:04 | < | 0.0001 | MG/L
H-16 | Cd | 2007-09-04 12:15 | < | 0.0001 | MG/L
H-16 | Cd | 2007-09-10 09:56 | < | 0.0001 | MG/L
H-16 | Cd | 2007-09-24 09:16 | < | 0.0001 | MG/L
H-16 | Cd | 2007-10-09 10:00 | < | 0.0001 | MG/L
H-16 | Cd | 2007-10-30 10:38 | < | 0.0001 | MG/L
H-16 | Cd | 2007-11-06 15:07 | < | 0.0001 | MG/L
H-16 | Cd | 2007-11-19 10:53 | < | 0.0001 | MG/L
H-16 | Cd | 2007-11-26 13:21 | < | 0.0001 | MG/L
H-16 | Cd | 2007-12-03 10:46 | < | 0.0001 | MG/L
H-16 | Cd | 2007-12-10 10:53 | < | 0.0001 | MG/L
H-16 | Cd | 2007-12-17 10:40 | < | 0.0001 | MG/L
H-16 | Cd | 2007-12-26 10:33 | < | 0.0001 | MG/L
H-16 | Cr | 2007-01-02 11:04 | < | 0.005 | MG/L
H-16 | Cr | 2007-01-08 10:48 | < | 0.005 | MG/L
H-16 | Cr | 2007-01-16 11:05 | < | 0.005 | MG/L
H-16 | Cr | 2007-01-22 10:52 | < | 0.005 | MG/L
H-16 | Cr | 2007-02-05 11:39 | < | 0.005 | MG/L
H-16 | Cr | 2007-02-12 10:10 | < | 0.005 | MG/L
H-16 | Cr | 2007-02-20 10:23 | < | 0.005 | MG/L
H-16 | Cr | 2007-02-26 10:04 | < | 0.005 | MG/L
H-16 | Cr | 2007-03-05 12:40 | < | 0.005 | MG/L
H-16 | Cr | 2007-03-12 13:27 | < | 0.005 | MG/L
H-16 | Cr | 2007-03-19 13:37 | < | 0.005 | MG/L
H-16 | Cr | 2007-03-26 11:30 | < | 0.005 | MG/L
H-16 | Cr | 2007-04-02 12:20 | < | 0.005 | MG/L
H-16 | Cr | 2007-04-09 10:50 | < | 0.005 | MG/L
H-16 | Cr | 2007-04-16 12:44 | < | 0.005 | MG/L
H-16 | Cr | 2007-04-23 11:46 | < | 0.005 | MG/L
H-16 | Cr | 2007-05-07 11:36 | < | 0.005 | MG/L
H-16 | Cr | 2007-05-14 11:42 | < | 0.005 | MG/L
H-16 | Cr | 2007-05-21 09:48 | < | 0.005 | MG/L
H-16 | Cr | 2007-05-29 09:58 | < | 0.005 | MG/L
H-16 | Cr | 2007-06-04 10:56 | < | 0.005 | MG/L
H-16 | Cr | 2007-06-11 10:57 | < | 0.005 | MG/L
H-16 | Cr | 2007-07-02 10:29 | < | 0.005 | MG/L
H-16 | Cr | 2007-07-09 11:09 | < | 0.005 | MG/L
H-16 | Cr | 2007-07-16 10:31 | < | 0.005 | MG/L
H-16 | Cr | 2007-07-23 10:20 | < | 0.005 | MG/L
H-16 | Cr | 2007-08-06 10:51 | < | 0.005 | MG/L
H-16 | Cr | 2007-08-13 09:49 | < | 0.005 | MG/L
H-16 | Cr | 2007-08-20 10:14 | < | 0.005 | MG/L
H-16 | Cr | 2007-08-27 10:04 | < | 0.005 | MG/L
H-16 | Cr | 2007-09-04 12:15 | < | 0.005 | MG/L
H-16 | Cr | 2007-09-10 09:56 | < | 0.005 | MG/L
H-16 | Cr | 2007-09-24 09:16 | < | 0.005 | MG/L
H-16 | Cr | 2007-10-09 10:00 | < | 0.005 | MG/L
H-16 | Cr | 2007-10-30 10:38 | < | 0.005 | MG/L
H-16 | Cr | 2007-11-06 15:07 | < | 0.005 | MG/L
H-16 | Cr | 2007-11-19 10:53 | < | 0.005 | MG/L
H-16 | Cr | 2007-11-26 13:21 | < | 0.005 | MG/L
H-16 | Cr | 2007-12-03 10:46 | < | 0.005 | MG/L
H-16 | Cr | 2007-12-10 10:53 | < | 0.005 | MG/L
H-16 | Cr | 2007-12-17 10:40 | < | 0.005 | MG/L
H-16 | Cr | 2007-12-26 10:33 | < | 0.005 | MG/L
H-16 | Cu | 2007-01-02 11:04 | < | 0.005 | MG/L
H-16 | Cu | 2007-01-08 10:48 | < | 0.005 | MG/L
H-16 | Cu | 2007-01-16 11:05 | < | 0.005 | MG/L
H-16 | Cu | 2007-01-22 10:52 | < | 0.005 | MG/L
H-16 | Cu | 2007-02-05 11:39 | < | 0.005 | MG/L
H-16 | Cu | 2007-02-12 10:10 | < | 0.005 | MG/L
H-16 | Cu | 2007-02-20 10:23 | < | 0.005 | MG/L
H-16 | Cu | 2007-02-26 10:04 | < | 0.005 | MG/L
H-16 | Cu | 2007-03-05 12:40 | < | 0.005 | MG/L
H-16 | Cu | 2007-03-12 13:27 | < | 0.005 | MG/L
H-16 | Cu | 2007-03-19 13:37 | < | 0.005 | MG/L
H-16 | Cu | 2007-03-26 11:30 | < | 0.005 | MG/L
H-16 | Cu | 2007-04-02 12:20 | < | 0.005 | MG/L
H-16 | Cu | 2007-04-09 10:50 | < | 0.005 | MG/L
H-16 | Cu | 2007-04-16 12:44 | < | 0.005 | MG/L
H-16 | Cu | 2007-04-23 11:46 | < | 0.005 | MG/L
H-16 | Cu | 2007-05-07 11:36 | < | 0.005 | MG/L
H-16 | Cu | 2007-05-14 11:42 | < | 0.005 | MG/L
H-16 | Cu | 2007-05-21 09:48 | < | 0.005 | MG/L
H-16 | Cu | 2007-05-29 09:58 | < | 0.005 | MG/L
H-16 | Cu | 2007-06-04 10:56 | < | 0.005 | MG/L
H-16 | Cu | 2007-06-11 10:57 | < | 0.005 | MG/L
H-16 | Cu | 2007-07-02 10:29 | < | 0.005 | MG/L
H-16 | Cu | 2007-07-09 11:09 | < | 0.005 | MG/L
H-16 | Cu | 2007-07-16 10:31 | < | 0.005 | MG/L
H-16 | Cu | 2007-07-23 10:20 | < | 0.005 | MG/L
H-16 | Cu | 2007-08-06 10:51 | < | 0.005 | MG/L
H-16 | Cu | 2007-08-13 09:49 | < | 0.005 | MG/L
H-16 | Cu | 2007-08-20 10:14 | < | 0.005 | MG/L
H-16 | Cu | 2007-08-27 10:04 | < | 0.005 | MG/L
H-16 | Cu | 2007-09-04 12:15 | < | 0.005 | MG/L
H-16 | Cu | 2007-09-10 09:56 | < | 0.005 | MG/L
H-16 | Cu | 2007-09-24 09:16 | < | 0.005 | MG/L
H-16 | Cu | 2007-10-09 10:00 | < | 0.005 | MG/L
H-16 | Cu | 2007-10-30 10:38 | < | 0.005 | MG/L
H-16 | Cu | 2007-11-06 15:07 | < | 0.005 | MG/L
H-16 | Cu | 2007-11-19 10:53 | < | 0.005 | MG/L
H-16 | Cu | 2007-11-26 13:21 | < | 0.005 | MG/L
H-16 | Cu | 2007-12-03 10:46 | < | 0.005 | MG/L
H-16 | Cu | 2007-12-10 10:53 | < | 0.005 | MG/L
H-16 | Cu | 2007-12-17 10:40 | < | 0.005 | MG/L
H-16 | Cu | 2007-12-26 10:33 | < | 0.005 | MG/L
H-16 | Flow | 2007-01-02 11:04 |  | 184 | GPM
H-16 | Flow | 2007-01-08 10:48 |  | 185 | GPM
H-16 | Flow | 2007-01-16 11:05 |  | 185 | GPM
H-16 | Flow | 2007-01-22 10:52 |  | 185 | GPM
H-16 | Flow | 2007-02-05 11:39 |  | 145 | GPM
H-16 | Flow | 2007-02-12 10:10 |  | 108 | GPM
H-16 | Flow | 2007-02-20 10:23 |  | 106 | GPM
H-16 | Flow | 2007-02-26 10:04 |  | 108 | GPM
H-16 | Flow | 2007-03-05 12:40 |  | 96 | GPM
H-16 | Flow | 2007-03-12 13:27 |  | 90 | GPM
H-16 | Flow | 2007-03-19 13:37 |  | 91 | GPM
H-16 | Flow | 2007-03-26 11:30 |  | 91 | GPM
H-16 | Flow | 2007-04-02 12:20 |  | 90.5 | GPM
H-16 | Flow | 2007-04-09 10:50 |  | 95 | GPM
H-16 | Flow | 2007-04-16 12:44 |  | 90 | GPM
H-16 | Flow | 2007-04-23 11:46 |  | 90 | GPM
H-16 | Flow | 2007-05-07 11:36 |  | 89 | GPM
H-16 | Flow | 2007-05-14 11:42 |  | 91 | GPM
H-16 | Flow | 2007-05-21 09:48 |  | 90 | GPM
H-16 | Flow | 2007-05-29 09:58 |  | 89 | GPM
H-16 | Flow | 2007-06-04 10:56 |  | 88 | GPM
H-16 | Flow | 2007-06-11 10:57 |  | 87 | GPM
H-16 | Flow | 2007-07-02 10:29 |  | 89 | GPM
H-16 | Flow | 2007-07-09 11:09 |  | 89 | GPM
H-16 | Flow | 2007-07-16 10:31 |  | 87 | GPM
H-16 | Flow | 2007-07-23 10:20 |  | 88 | GPM
H-16 | Flow | 2007-08-06 10:51 |  | 91 | GPM
H-16 | Flow | 2007-08-13 09:49 |  | 90 | GPM
H-16 | Flow | 2007-08-20 10:14 |  | 91 | GPM
H-16 | Flow | 2007-08-27 10:04 |  | 91 | GPM
H-16 | Flow | 2007-09-04 12:15 |  | 91 | GPM
H-16 | Flow | 2007-09-10 09:56 |  | 91 | GPM
H-16 | Flow | 2007-09-24 09:16 |  | 92 | GPM
H-16 | Flow | 2007-10-09 10:00 |  | 91 | GPM
H-16 | Flow | 2007-10-30 10:38 |  | 91 | GPM
H-16 | Flow | 2007-11-06 15:07 |  | 91 | GPM
H-16 | Flow | 2007-11-19 10:53 |  | 91 | GPM
H-16 | Flow | 2007-11-26 13:21 |  | 92 | GPM
H-16 | Flow | 2007-12-03 10:46 |  | 90 | GPM
H-16 | Flow | 2007-12-10 10:53 |  | 90 | GPM
H-16 | Flow | 2007-12-17 10:40 |  | 91 | GPM
H-16 | Flow | 2007-12-26 10:33 |  | 91 | GPM
H-16 | Hg | 2007-01-02 11:04 | < | 0.0001 | MG/L
H-16 | Hg | 2007-01-08 10:48 | < | 0.0001 | MG/L
H-16 | Hg | 2007-01-16 11:05 | < | 0.0001 | MG/L
H-16 | Hg | 2007-01-22 10:52 | < | 0.0001 | MG/L
H-16 | Hg | 2007-02-05 11:39 | < | 0.0001 | MG/L
H-16 | Hg | 2007-02-12 10:10 | < | 0.0001 | MG/L
H-16 | Hg | 2007-02-20 10:23 | < | 0.0001 | MG/L
H-16 | Hg | 2007-02-26 10:04 | < | 0.0001 | MG/L
H-16 | Hg | 2007-03-05 12:40 | < | 0.0001 | MG/L
H-16 | Hg | 2007-03-12 13:27 | < | 0.0001 | MG/L
H-16 | Hg | 2007-03-19 13:37 | < | 0.0001 | MG/L
H-16 | Hg | 2007-03-26 11:30 | < | 0.0001 | MG/L
H-16 | Hg | 2007-04-02 12:20 | < | 0.0001 | MG/L
H-16 | Hg | 2007-04-09 10:50 | < | 0.0001 | MG/L
H-16 | Hg | 2007-04-16 12:44 | < | 0.0001 | MG/L
H-16 | Hg | 2007-04-23 11:46 | < | 0.0001 | MG/L
H-16 | Hg | 2007-05-07 11:36 | < | 0.0001 | MG/L
H-16 | Hg | 2007-05-14 11:42 | < | 0.0001 | MG/L
H-16 | Hg | 2007-05-21 09:48 | < | 0.0001 | MG/L
H-16 | Hg | 2007-05-29 09:58 | < | 0.0001 | MG/L
H-16 | Hg | 2007-06-04 10:56 | < | 0.0001 | MG/L
H-16 | Hg | 2007-06-11 10:57 | < | 0.0001 | MG/L
H-16 | Hg | 2007-07-02 10:29 | < | 0.0001 | MG/L
H-16 | Hg | 2007-07-09 11:09 | < | 0.0001 | MG/L
H-16 | Hg | 2007-07-16 10:31 | < | 0.0001 | MG/L
H-16 | Hg | 2007-07-23 10:20 | < | 0.0001 | MG/L
H-16 | Hg | 2007-08-06 10:51 | < | 0.0001 | MG/L
H-16 | Hg | 2007-08-13 09:49 | < | 0.0001 | MG/L
H-16 | Hg | 2007-08-20 10:14 | < | 0.0001 | MG/L
H-16 | Hg | 2007-08-27 10:04 | < | 0.0001 | MG/L
H-16 | Hg | 2007-09-04 12:15 | < | 0.0001 | MG/L
H-16 | Hg | 2007-09-10 09:56 | < | 0.0001 | MG/L
H-16 | Hg | 2007-09-24 09:16 | < | 0.0001 | MG/L
H-16 | Hg | 2007-10-09 10:00 | < | 0.0001 | MG/L
H-16 | Hg | 2007-10-30 10:38 | < | 0.0001 | MG/L
H-16 | Hg | 2007-11-06 15:07 | < | 0.0001 | MG/L
H-16 | Hg | 2007-11-19 10:53 | < | 0.0001 | MG/L
H-16 | Hg | 2007-11-26 13:21 | < | 0.0001 | MG/L
H-16 | Hg | 2007-12-03 10:46 | < | 0.0001 | MG/L
H-16 | Hg | 2007-12-10 10:53 | < | 0.0001 | MG/L
H-16 | Hg | 2007-12-17 10:40 | < | 0.0001 | MG/L
H-16 | Hg | 2007-12-26 10:33 | < | 0.0001 | MG/L
H-16 | Ni | 2007-01-02 11:04 | < | 0.01 | MG/L
H-16 | Ni | 2007-01-08 10:48 | < | 0.01 | MG/L
H-16 | Ni | 2007-01-16 11:05 | < | 0.01 | MG/L
H-16 | Ni | 2007-01-22 10:52 | < | 0.01 | MG/L
H-16 | Ni | 2007-02-05 11:39 | < | 0.01 | MG/L
H-16 | Ni | 2007-02-12 10:10 | < | 0.01 | MG/L
H-16 | Ni | 2007-02-20 10:23 | < | 0.01 | MG/L
H-16 | Ni | 2007-02-26 10:04 | < | 0.01 | MG/L
H-16 | Ni | 2007-03-05 12:40 | < | 0.01 | MG/L
H-16 | Ni | 2007-03-12 13:27 | < | 0.01 | MG/L
H-16 | Ni | 2007-03-19 13:37 | < | 0.01 | MG/L
H-16 | Ni | 2007-03-26 11:30 | < | 0.01 | MG/L
H-16 | Ni | 2007-04-02 12:20 | < | 0.01 | MG/L
H-16 | Ni | 2007-04-09 10:50 | < | 0.01 | MG/L
H-16 | Ni | 2007-04-16 12:44 | < | 0.01 | MG/L
H-16 | Ni | 2007-04-23 11:46 | < | 0.01 | MG/L
H-16 | Ni | 2007-05-07 11:36 | < | 0.01 | MG/L
H-16 | Ni | 2007-05-14 11:42 | < | 0.01 | MG/L
H-16 | Ni | 2007-05-21 09:48 | < | 0.01 | MG/L
H-16 | Ni | 2007-05-29 09:58 | < | 0.01 | MG/L
H-16 | Ni | 2007-06-04 10:56 | < | 0.01 | MG/L
H-16 | Ni | 2007-06-11 10:57 | < | 0.01 | MG/L
H-16 | Ni | 2007-07-02 10:29 | < | 0.01 | MG/L
H-16 | Ni | 2007-07-09 11:09 | < | 0.01 | MG/L
H-16 | Ni | 2007-07-16 10:31 | < | 0.01 | MG/L
H-16 | Ni | 2007-07-23 10:20 | < | 0.01 | MG/L
H-16 | Ni | 2007-08-06 10:51 | < | 0.01 | MG/L
H-16 | Ni | 2007-08-13 09:49 | < | 0.01 | MG/L
H-16 | Ni | 2007-08-20 10:14 | < | 0.01 | MG/L
H-16 | Ni | 2007-08-27 10:04 | < | 0.01 | MG/L
H-16 | Ni | 2007-09-04 12:15 | < | 0.01 | MG/L
H-16 | Ni | 2007-09-10 09:56 | < | 0.01 | MG/L
H-16 | Ni | 2007-09-24 09:16 | < | 0.01 | MG/L
H-16 | Ni | 2007-10-09 10:00 | < | 0.01 | MG/L
H-16 | Ni | 2007-10-30 10:38 | < | 0.01 | MG/L
H-16 | Ni | 2007-11-06 15:07 | < | 0.01 | MG/L
H-16 | Ni | 2007-11-19 10:53 | < | 0.01 | MG/L
H-16 | Ni | 2007-11-26 13:21 | < | 0.01 | MG/L
H-16 | Ni | 2007-12-03 10:46 | < | 0.01 | MG/L
H-16 | Ni | 2007-12-10 10:53 | < | 0.01 | MG/L
H-16 | Ni | 2007-12-17 10:40 | < | 0.01 | MG/L
H-16 | Ni | 2007-12-26 10:33 | < | 0.01 | MG/L
H-16 | Pb | 2007-01-02 11:04 | < | 0.002 | MG/L
H-16 | Pb | 2007-01-08 10:48 | < | 0.002 | MG/L
H-16 | Pb | 2007-01-16 11:05 | < | 0.002 | MG/L
H-16 | Pb | 2007-01-22 10:52 | < | 0.002 | MG/L
H-16 | Pb | 2007-02-05 11:39 | < | 0.002 | MG/L
H-16 | Pb | 2007-02-12 10:10 | < | 0.002 | MG/L
H-16 | Pb | 2007-02-20 10:23 | < | 0.002 | MG/L
H-16 | Pb | 2007-02-26 10:04 | < | 0.002 | MG/L
H-16 | Pb | 2007-03-05 12:40 | < | 0.002 | MG/L
H-16 | Pb | 2007-03-12 13:27 | < | 0.002 | MG/L
H-16 | Pb | 2007-03-19 13:37 | < | 0.002 | MG/L
H-16 | Pb | 2007-03-26 11:30 | < | 0.002 | MG/L
H-16 | Pb | 2007-04-02 12:20 | < | 0.002 | MG/L
H-16 | Pb | 2007-04-09 10:50 | < | 0.002 | MG/L
H-16 | Pb | 2007-04-16 12:44 | < | 0.002 | MG/L
H-16 | Pb | 2007-04-23 11:46 | < | 0.002 | MG/L
H-16 | Pb | 2007-05-07 11:36 | < | 0.002 | MG/L
H-16 | Pb | 2007-05-14 11:42 | < | 0.002 | MG/L
H-16 | Pb | 2007-05-21 09:48 | < | 0.002 | MG/L
H-16 | Pb | 2007-05-29 09:58 | < | 0.002 | MG/L
H-16 | Pb | 2007-06-04 10:56 | < | 0.002 | MG/L
H-16 | Pb | 2007-06-11 10:57 | < | 0.002 | MG/L
H-16 | Pb | 2007-07-02 10:29 | < | 0.002 | MG/L
H-16 | Pb | 2007-07-09 11:09 | < | 0.002 | MG/L
H-16 | Pb | 2007-07-16 10:31 | < | 0.002 | MG/L
H-16 | Pb | 2007-07-23 10:20 | < | 0.002 | MG/L
H-16 | Pb | 2007-08-06 10:51 | < | 0.002 | MG/L
H-16 | Pb | 2007-08-13 09:49 | < | 0.002 | MG/L
H-16 | Pb | 2007-08-20 10:14 | < | 0.002 | MG/L
H-16 | Pb | 2007-08-27 10:04 | < | 0.002 | MG/L
H-16 | Pb | 2007-09-04 12:15 | < | 0.002 | MG/L
H-16 | Pb | 2007-09-10 09:56 | < | 0.002 | MG/L
H-16 | Pb | 2007-09-24 09:16 | < | 0.002 | MG/L
H-16 | Pb | 2007-10-09 10:00 | < | 0.002 | MG/L
H-16 | Pb | 2007-10-30 10:38 | < | 0.002 | MG/L
H-16 | Pb | 2007-11-06 15:07 | < | 0.002 | MG/L
H-16 | Pb | 2007-11-19 10:53 | < | 0.002 | MG/L
H-16 | Pb | 2007-11-26 13:21 | < | 0.002 | MG/L
H-16 | Pb | 2007-12-03 10:46 | < | 0.002 | MG/L
H-16 | Pb | 2007-12-10 10:53 | < | 0.002 | MG/L
H-16 | Pb | 2007-12-17 10:40 | < | 0.002 | MG/L
H-16 | Pb | 2007-12-26 10:33 | < | 0.002 | MG/L
H-16 | pH | 2007-01-02 |  | 8.1 | SU
H-16 | pH | 2007-01-08 |  | 7.6 | SU
H-16 | pH | 2007-01-16 |  | 7.6 | SU
H-16 | pH | 2007-01-22 |  | 7.2 | SU
H-16 | pH | 2007-02-05 |  | 6.9 | SU
H-16 | pH | 2007-02-12 |  | 7.7 | SU
H-16 | pH | 2007-02-20 |  | 7.3 | SU
H-16 | pH | 2007-02-26 |  | 6.8 | SU
H-16 | pH | 2007-03-05 |  | 7.4 | SU
H-16 | pH | 2007-03-12 |  | 7 | SU
H-16 | pH | 2007-03-19 |  | 6.7 | SU
H-16 | pH | 2007-03-26 |  | 7.8 | SU
H-16 | pH | 2007-04-02 |  | 6.9 | SU
H-16 | pH | 2007-04-09 |  | 7.3 | SU
H-16 | pH | 2007-04-16 |  | 7 | SU
H-16 | pH | 2007-04-23 |  | 6.7 | SU
H-16 | pH | 2007-05-07 |  | 7.9 | SU
H-16 | pH | 2007-05-13 |  | 7.1 | SU
H-16 | pH | 2007-05-20 |  | 6.7 | SU
H-16 | pH | 2007-05-28 |  | 6.8 | SU
H-16 | pH | 2007-06-04 |  | 6.9 | SU
H-16 | pH | 2007-06-11 |  | 7.3 | SU
H-16 | pH | 2007-07-02 |  | 7.3 | SU
H-16 | pH | 2007-07-09 |  | 7.5 | SU
H-16 | pH | 2007-07-16 |  | 7 | SU
H-16 | pH | 2007-07-23 |  | 7 | SU
H-16 | pH | 2007-08-06 |  | 7 | SU
H-16 | pH | 2007-08-13 |  | 7.9 | SU
H-16 | pH | 2007-08-20 |  | 6.3 | SU
H-16 | pH | 2007-08-27 |  | 7 | SU
H-16 | pH | 2007-09-04 |  | 6.8 | SU
H-16 | pH | 2007-09-10 |  | 7 | SU
H-16 | pH | 2007-09-24 |  | 7.2 | SU
H-16 | pH | 2007-10-09 |  | 7 | SU
H-16 | pH | 2007-10-30 |  | 7.1 | SU
H-16 | pH | 2007-11-06 |  | 7 | SU
H-16 | pH | 2007-11-19 |  | 7.4 | SU
H-16 | pH | 2007-11-26 |  | 7.7 | SU
H-16 | pH | 2007-12-03 |  | 7.6 | SU
H-16 | pH | 2007-12-10 |  | 7.1 | SU
H-16 | pH | 2007-12-17 |  | 7.2 | SU
H-16 | pH | 2007-12-26 |  | 7.3 | SU
H-16 | Total Suspended Solids | 2007-01-02 11:04 | < | 1 | MG/L
H-16 | Total Suspended Solids | 2007-01-08 10:48 | < | 1 | MG/L
H-16 | Total Suspended Solids | 2007-01-16 11:05 | < | 1 | MG/L
H-16 | Total Suspended Solids | 2007-01-22 10:52 | < | 1 | MG/L
H-16 | Total Suspended Solids | 2007-02-05 11:39 | < | 1 | MG/L
H-16 | Total Suspended Solids | 2007-02-12 10:10 | < | 1 | MG/L
H-16 | Total Suspended Solids | 2007-02-20 10:23 | < | 1 | MG/L
H-16 | Total Suspended Solids | 2007-02-26 10:04 | < | 1 | MG/L
H-16 | Total Suspended Solids | 2007-03-05 12:40 | < | 1 | MG/L
H-16 | Total Suspended Solids | 2007-03-12 13:27 | < | 1 | MG/L
H-16 | Total Suspended Solids | 2007-03-19 13:37 | < | 1 | MG/L
H-16 | Total Suspended Solids | 2007-03-26 11:30 | < | 1 | MG/L
H-16 | Total Suspended Solids | 2007-04-02 12:20 | < | 1 | MG/L
H-16 | Total Suspended Solids | 2007-04-09 10:50 | < | 1 | MG/L
H-16 | Total Suspended Solids | 2007-04-16 12:44 | < | 1 | MG/L
H-16 | Total Suspended Solids | 2007-04-23 11:46 | < | 1 | MG/L
H-16 | Total Suspended Solids | 2007-05-07 11:36 | < | 1 | MG/L
H-16 | Total Suspended Solids | 2007-05-14 11:42 | < | 1 | MG/L
H-16 | Total Suspended Solids | 2007-05-21 09:48 | < | 1 | MG/L
H-16 | Total Suspended Solids | 2007-05-29 09:58 |  | 1.1 | MG/L
H-16 | Total Suspended Solids | 2007-06-04 10:56 | < | 1.4 | MG/L
H-16 | Total Suspended Solids | 2007-06-11 10:57 | < | 1 | MG/L
H-16 | Total Suspended Solids | 2007-07-02 10:29 | < | 1 | MG/L
H-16 | Total Suspended Solids | 2007-07-09 11:09 | < | 1 | MG/L
H-16 | Total Suspended Solids | 2007-07-16 10:31 | < | 1 | MG/L
H-16 | Total Suspended Solids | 2007-07-23 10:20 | < | 1 | MG/L
H-16 | Total Suspended Solids | 2007-08-06 10:51 | < | 1 | MG/L
H-16 | Total Suspended Solids | 2007-08-13 09:49 | < | 1 | MG/L
H-16 | Total Suspended Solids | 2007-08-20 10:14 | < | 1 | MG/L
H-16 | Total Suspended Solids | 2007-08-27 10:04 | < | 1 | MG/L
H-16 | Total Suspended Solids | 2007-09-04 12:15 | < | 1 | MG/L
H-16 | Total Suspended Solids | 2007-09-10 09:56 | < | 1 | MG/L
H-16 | Total Suspended Solids | 2007-09-24 09:16 | < | 1 | MG/L
H-16 | Total Suspended Solids | 2007-10-09 10:00 | < | 1 | MG/L
H-16 | Total Suspended Solids | 2007-10-30 10:38 | < | 1 | MG/L
H-16 | Total Suspended Solids | 2007-11-06 15:07 | < | 1 | MG/L
H-16 | Total Suspended Solids | 2007-11-19 10:53 | < | 1 | MG/L
H-16 | Total Suspended Solids | 2007-11-26 13:21 | < | 1 | MG/L
H-16 | Total Suspended Solids | 2007-12-03 10:46 |  | 1.1 | MG/L
H-16 | Total Suspended Solids | 2007-12-10 10:53 | < | 1 | MG/L
H-16 | Total Suspended Solids | 2007-12-17 10:40 | < | 1 | MG/L
H-16 | Total Suspended Solids | 2007-12-26 10:33 | < | 1 | MG/L
H-16 | Zn | 2007-01-02 11:04 |  | 0.0059 | MG/L
H-16 | Zn | 2007-01-08 10:48 | < | 0.005 | MG/L
H-16 | Zn | 2007-01-16 11:05 |  | 0.0074 | MG/L
H-16 | Zn | 2007-01-22 10:52 |  | 0.0075 | MG/L
H-16 | Zn | 2007-02-05 11:39 |  | 0.0064 | MG/L
H-16 | Zn | 2007-02-12 10:10 |  | 0.0054 | MG/L
H-16 | Zn | 2007-02-20 10:23 |  | 0.0071 | MG/L
H-16 | Zn | 2007-02-26 10:04 |  | 0.0064 | MG/L
H-16 | Zn | 2007-03-05 12:40 |  | 0.0072 | MG/L
H-16 | Zn | 2007-03-12 13:27 |  | 0.006 | MG/L
H-16 | Zn | 2007-03-19 13:37 |  | 0.0059 | MG/L
H-16 | Zn | 2007-03-26 11:30 |  | 0.0072 | MG/L
H-16 | Zn | 2007-04-02 12:20 | < | 0.005 | MG/L
H-16 | Zn | 2007-04-09 10:50 |  | 0.0098 | MG/L
H-16 | Zn | 2007-04-16 12:44 |  | 0.0087 | MG/L
H-16 | Zn | 2007-04-23 11:46 |  | 0.023 | MG/L
H-16 | Zn | 2007-05-07 11:36 | < | 0.005 | MG/L
H-16 | Zn | 2007-05-14 11:42 |  | 0.0062 | MG/L
H-16 | Zn | 2007-05-21 09:48 |  | 0.015 | MG/L
H-16 | Zn | 2007-05-29 09:58 |  | 0.0065 | MG/L
H-16 | Zn | 2007-06-04 10:56 |  | 0.01 | MG/L
H-16 | Zn | 2007-06-11 10:57 |  | 0.016 | MG/L
H-16 | Zn | 2007-07-02 10:29 |  | 0.0073 | MG/L
H-16 | Zn | 2007-07-09 11:09 |  | 0.0085 | MG/L
H-16 | Zn | 2007-07-16 10:31 |  | 0.0077 | MG/L
H-16 | Zn | 2007-07-23 10:20 |  | 0.015 | MG/L
H-16 | Zn | 2007-08-06 10:51 |  | 0.012 | MG/L
H-16 | Zn | 2007-08-13 09:49 |  | 0.011 | MG/L
H-16 | Zn | 2007-08-20 10:14 |  | 0.017 | MG/L
H-16 | Zn | 2007-08-27 10:04 |  | 0.02 | MG/L
H-16 | Zn | 2007-09-04 12:15 |  | 0.0058 | MG/L
H-16 | Zn | 2007-09-10 09:56 |  | 0.011 | MG/L
H-16 | Zn | 2007-09-24 09:16 |  | 0.0077 | MG/L
H-16 | Zn | 2007-10-09 10:00 |  | 0.0056 | MG/L
H-16 | Zn | 2007-10-30 10:38 |  | 0.014 | MG/L
H-16 | Zn | 2007-11-06 15:07 |  | 0.018 | MG/L
H-16 | Zn | 2007-11-19 10:53 |  | 0.011 | MG/L
H-16 | Zn | 2007-11-26 13:21 |  | 0.01 | MG/L
H-16 | Zn | 2007-12-03 10:46 |  | 0.0089 | MG/L
H-16 | Zn | 2007-12-10 10:53 | < | 0.005 | MG/L
H-16 | Zn | 2007-12-17 10:40 | < | 0.005 | MG/L
H-16 | Zn | 2007-12-26 10:33 | < | 0.005 | MG/L
K-06 | Flow | 2007-01-10 |  | 0 | GPM
K-06 | Flow | 2007-02-07 |  | 0 | GPM
K-06 | Flow | 2007-03-12 |  | 0 | GPM
K-06 | Flow | 2007-04-02 |  | 0 | GPM
K-06 | Flow | 2007-05-01 |  | 0 | GPM
K-06 | Flow | 2007-06-04 |  | 0 | GPM
K-06 | Flow | 2007-07-11 |  | 0 | GPM
K-06 | Flow | 2007-08-01 |  | 0 | GPM
K-06 | Flow | 2007-08-01 |  | 0 | GPM
K-06 | Flow | 2007-10-09 |  | 0 | GPM
K-06 | Flow | 2007-11-05 |  | 0 | GPM
K-06 | Flow | 2007-12-04 |  | 0 | GPM
K-12 | Biochemical Oxygen Demand | 2007-01-10 09:14 |  | 3 | MG/L
K-12 | Biochemical Oxygen Demand | 2007-02-06 10:30 |  | 5.4 | MG/L
K-12 | Biochemical Oxygen Demand | 2007-03-08 07:25 |  | 7.4 | MG/L
K-12 | Biochemical Oxygen Demand | 2007-04-19 08:05 |  | 2.7 | MG/L
K-12 | Biochemical Oxygen Demand | 2007-05-10 08:00 | < | 2 | MG/L
K-12 | Biochemical Oxygen Demand | 2007-06-13 09:15 | < | 2 | MG/L
K-12 | Biochemical Oxygen Demand | 2007-07-11 08:15 |  | 2 | MG/L
K-12 | Biochemical Oxygen Demand | 2007-08-08 07:30 | < | 2 | MG/L
K-12 | Biochemical Oxygen Demand | 2007-09-06 08:55 |  | 3.6 | MG/L
K-12 | Biochemical Oxygen Demand | 2007-10-10 08:15 |  | 2 | MG/L
K-12 | Biochemical Oxygen Demand | 2007-11-07 09:00 |  | 3.4 | MG/L
K-12 | Biochemical Oxygen Demand | 2007-12-10 08:05 |  | 4.1 | MG/L
K-12 | Dissolved Oxygen | 2007-01-08 |  | 4.4 | MG/L
K-12 | Dissolved Oxygen | 2007-02-02 |  | 5.3 | MG/L
K-12 | Dissolved Oxygen | 2007-03-05 |  | 3.2 | MG/L
K-12 | Dissolved Oxygen | 2007-04-02 |  | 7.7 | MG/L
K-12 | Dissolved Oxygen | 2007-05-01 |  | 8.9 | MG/L
K-12 | Dissolved Oxygen | 2007-06-25 |  | 3.9 | MG/L
K-12 | Dissolved Oxygen | 2007-07-03 |  | 2.8 | MG/L
K-12 | Dissolved Oxygen | 2007-08-20 |  | 2.7 | MG/L
K-12 | Dissolved Oxygen | 2007-09-06 |  | 2.3 | MG/L
K-12 | Dissolved Oxygen | 2007-10-11 |  | 3.6 | MG/L
K-12 | Dissolved Oxygen | 2007-11-20 |  | 2.8 | MG/L
K-12 | Dissolved Oxygen | 2007-12-13 |  | 2.9 | MG/L
K-12 | Fecal Coliform | 2007-01-09 | < | 1.8 | COL/100ML
K-12 | Fecal Coliform | 2007-02-05 |  | 9.1 | COL/100ML
K-12 | Fecal Coliform | 2007-03-06 |  | 4.5 | COL/100ML
K-12 | Fecal Coliform | 2007-04-16 | < | 1.8 | COL/100ML
K-12 | Fecal Coliform | 2007-05-01 |  | 2 | COL/100ML
K-12 | Fecal Coliform | 2007-06-11 | < | 1.8 | COL/100ML
K-12 | Fecal Coliform | 2007-07-10 | < | 1.8 | COL/100ML
K-12 | Fecal Coliform | 2007-08-07 |  | 49 | COL/100ML
K-12 | Fecal Coliform | 2007-09-06 |  | 49 | COL/100ML
K-12 | Fecal Coliform | 2007-10-08 | < | 1.8 | COL/100ML
K-12 | Fecal Coliform | 2007-11-06 | < | 1.8 | COL/100ML
K-12 | Fecal Coliform | 2007-12-12 | < | 1.8 | COL/100ML
K-12 | Flow | 2007-01-01 |  | 1415 | GPD
K-12 | Flow | 2007-01-02 |  | 2030 | GPD
K-12 | Flow | 2007-01-03 |  | 1475 | GPD
K-12 | Flow | 2007-01-04 |  | 2130 | GPD
K-12 | Flow | 2007-01-05 |  | 1483 | GPD
K-12 | Flow | 2007-01-06 |  | 581 | GPD
K-12 | Flow | 2007-01-07 |  | 1974 | GPD
K-12 | Flow | 2007-01-08 |  | 2312 | GPD
K-12 | Flow | 2007-01-09 |  | 2886 | GPD
K-12 | Flow | 2007-01-10 |  | 2095 | GPD
K-12 | Flow | 2007-01-11 |  | 2247 | GPD
K-12 | Flow | 2007-01-12 |  | 1541 | GPD
K-12 | Flow | 2007-01-13 |  | 588 | GPD
K-12 | Flow | 2007-01-14 |  | 953 | GPD
K-12 | Flow | 2007-01-15 |  | 1386 | GPD
K-12 | Flow | 2007-01-16 |  | 2667 | GPD
K-12 | Flow | 2007-01-17 |  | 1975 | GPD
K-12 | Flow | 2007-01-18 |  | 2271 | GPD
K-12 | Flow | 2007-01-19 |  | 719 | GPD
K-12 | Flow | 2007-01-20 |  | 815 | GPD
K-12 | Flow | 2007-01-21 |  | 711 | GPD
K-12 | Flow | 2007-01-22 |  | 3810 | GPD
K-12 | Flow | 2007-01-23 |  | 2366 | GPD
K-12 | Flow | 2007-01-24 |  | 2763 | GPD
K-12 | Flow | 2007-01-25 |  | 2086 | GPD
K-12 | Flow | 2007-01-26 |  | 1712 | GPD
K-12 | Flow | 2007-01-27 |  | 1395 | GPD
K-12 | Flow | 2007-01-28 |  | 845 | GPD
K-12 | Flow | 2007-01-29 |  | 2417 | GPD
K-12 | Flow | 2007-01-30 |  | 2418 | GPD
K-12 | Flow | 2007-01-31 |  | 1398 | GPD
K-12 | Flow | 2007-02-01 |  | 9926 | GPD
K-12 | Flow | 2007-02-02 |  | 1690 | GPD
K-12 | Flow | 2007-02-03 |  | 1276 | GPD
K-12 | Flow | 2007-02-04 |  | 1181 | GPD
K-12 | Flow | 2007-02-05 |  | 2241 | GPD
K-12 | Flow | 2007-02-06 |  | 1734 | GPD
K-12 | Flow | 2007-02-07 |  | 1176 | GPD
K-12 | Flow | 2007-02-08 |  | 2082 | GPD
K-12 | Flow | 2007-02-09 |  | 1428 | GPD
K-12 | Flow | 2007-02-10 |  | 1970 | GPD
K-12 | Flow | 2007-02-11 |  | 1119 | GPD
K-12 | Flow | 2007-02-12 |  | 1890 | GPD
K-12 | Flow | 2007-02-13 |  | 2420 | GPD
K-12 | Flow | 2007-02-14 |  | 2702 | GPD
K-12 | Flow | 2007-02-15 |  | 1732 | GPD
K-12 | Flow | 2007-02-16 |  | 888 | GPD
K-12 | Flow | 2007-02-17 |  | 618 | GPD
K-12 | Flow | 2007-02-18 |  | 647 | GPD
K-12 | Flow | 2007-02-19 |  | 1556 | GPD
K-12 | Flow | 2007-02-20 |  | 1354 | GPD
K-12 | Flow | 2007-02-21 |  | 2950 | GPD
K-12 | Flow | 2007-02-22 |  | 2021 | GPD
K-12 | Flow | 2007-02-23 |  | 1992 | GPD
K-12 | Flow | 2007-02-24 |  | 1185 | GPD
K-12 | Flow | 2007-02-25 |  | 1497 | GPD
K-12 | Flow | 2007-02-26 |  | 1589 | GPD
K-12 | Flow | 2007-02-27 |  | 2529 | GPD
K-12 | Flow | 2007-02-28 |  | 2309 | GPD
K-12 | Flow | 2007-03-01 |  | 4394 | GPD
K-12 | Flow | 2007-03-02 |  | 1803 | GPD
K-12 | Flow | 2007-03-03 |  | 1417 | GPD
K-12 | Flow | 2007-03-04 |  | 1306 | GPD
K-12 | Flow | 2007-03-05 |  | 2252 | GPD
K-12 | Flow | 2007-03-06 |  | 1767 | GPD
K-12 | Flow | 2007-03-07 |  | 2048 | GPD
K-12 | Flow | 2007-03-08 |  | 2586 | GPD
K-12 | Flow | 2007-03-09 |  | 2502 | GPD
K-12 | Flow | 2007-03-10 |  | 697 | GPD
K-12 | Flow | 2007-03-11 |  | 517 | GPD
K-12 | Flow | 2007-03-12 |  | 2113 | GPD
K-12 | Flow | 2007-03-13 |  | 2150 | GPD
K-12 | Flow | 2007-03-14 |  | 2619 | GPD
K-12 | Flow | 2007-03-15 |  | 510 | GPD
K-12 | Flow | 2007-03-16 |  | 1298 | GPD
K-12 | Flow | 2007-03-17 |  | 637 | GPD
K-12 | Flow | 2007-03-18 |  | 0 | GPD
K-12 | Flow | 2007-03-19 |  | 2659 | GPD
K-12 | Flow | 2007-03-20 |  | 2807 | GPD
K-12 | Flow | 2007-03-21 |  | 2190 | GPD
K-12 | Flow | 2007-03-22 |  | 3122 | GPD
K-12 | Flow | 2007-03-23 |  | 1591 | GPD
K-12 | Flow | 2007-03-24 |  | 645 | GPD
K-12 | Flow | 2007-03-25 |  | 603 | GPD
K-12 | Flow | 2007-03-26 |  | 2063 | GPD
K-12 | Flow | 2007-03-27 |  | 2008 | GPD
K-12 | Flow | 2007-03-28 |  | 3009 | GPD
K-12 | Flow | 2007-03-29 |  | 2006 | GPD
K-12 | Flow | 2007-03-30 |  | 1163 | GPD
K-12 | Flow | 2007-03-31 |  | 529 | GPD
K-12 | Flow | 2007-04-01 |  | 328 | GPD
K-12 | Flow | 2007-04-02 |  | 2263 | GPD
K-12 | Flow | 2007-04-03 |  | 2489 | GPD
K-12 | Flow | 2007-04-04 |  | 1772 | GPD
K-12 | Flow | 2007-04-05 |  | 1555 | GPD
K-12 | Flow | 2007-04-06 |  | 679 | GPD
K-12 | Flow | 2007-04-07 |  | 354 | GPD
K-12 | Flow | 2007-04-08 |  | 895 | GPD
K-12 | Flow | 2007-04-09 |  | 990 | GPD
K-12 | Flow | 2007-04-10 |  | 1619 | GPD
K-12 | Flow | 2007-04-11 |  | 2594 | GPD
K-12 | Flow | 2007-04-12 |  | 4065 | GPD
K-12 | Flow | 2007-04-13 |  | 676 | GPD
K-12 | Flow | 2007-04-14 |  | 3050 | GPD
K-12 | Flow | 2007-04-15 |  | 953 | GPD
K-12 | Flow | 2007-04-16 |  | 3858 | GPD
K-12 | Flow | 2007-04-17 |  | 2241 | GPD
K-12 | Flow | 2007-04-18 |  | 2518 | GPD
K-12 | Flow | 2007-04-19 |  | 2979 | GPD
K-12 | Flow | 2007-04-20 |  | 2119 | GPD
K-12 | Flow | 2007-04-21 |  | 779 | GPD
K-12 | Flow | 2007-04-22 |  | 1522 | GPD
K-12 | Flow | 2007-04-23 |  | 3661 | GPD
K-12 | Flow | 2007-04-24 |  | 2034 | GPD
K-12 | Flow | 2007-04-25 |  | 3196 | GPD
K-12 | Flow | 2007-04-26 |  | 2881 | GPD
K-12 | Flow | 2007-04-27 |  | 1152 | GPD
K-12 | Flow | 2007-04-28 |  | 1330 | GPD
K-12 | Flow | 2007-04-29 |  | 1365 | GPD
K-12 | Flow | 2007-04-30 |  | 2913 | GPD
K-12 | Flow | 2007-05-01 |  | 2877 | GPD
K-12 | Flow | 2007-05-02 |  | 3477 | GPD
K-12 | Flow | 2007-05-03 |  | 3445 | GPD
K-12 | Flow | 2007-05-04 |  | 1859 | GPD
K-12 | Flow | 2007-05-05 |  | 897 | GPD
K-12 | Flow | 2007-05-06 |  | 1898 | GPD
K-12 | Flow | 2007-05-07 |  | 2409 | GPD
K-12 | Flow | 2007-05-08 |  | 2780 | GPD
K-12 | Flow | 2007-05-09 |  | 2777 | GPD
K-12 | Flow | 2007-05-10 |  | 2558 | GPD
K-12 | Flow | 2007-05-11 |  | 972 | GPD
K-12 | Flow | 2007-05-12 |  | 438 | GPD
K-12 | Flow | 2007-05-13 |  | 1287 | GPD
K-12 | Flow | 2007-05-14 |  | 4163 | GPD
K-12 | Flow | 2007-05-15 |  | 3436 | GPD
K-12 | Flow | 2007-05-16 |  | 2858 | GPD
K-12 | Flow | 2007-05-17 |  | 1810 | GPD
K-12 | Flow | 2007-05-18 |  | 2367 | GPD
K-12 | Flow | 2007-05-19 |  | 1275 | GPD
K-12 | Flow | 2007-05-20 |  | 1375 | GPD
K-12 | Flow | 2007-05-21 |  | 343 | GPD
K-12 | Flow | 2007-05-22 |  | 3413 | GPD
K-12 | Flow | 2007-05-23 |  | 2112 | GPD
K-12 | Flow | 2007-05-24 |  | 3112 | GPD
K-12 | Flow | 2007-05-25 |  | 757 | GPD
K-12 | Flow | 2007-05-26 |  | 1311 | GPD
K-12 | Flow | 2007-05-27 |  | 1406 | GPD
K-12 | Flow | 2007-05-28 |  | 1569 | GPD
K-12 | Flow | 2007-05-29 |  | 3084 | GPD
K-12 | Flow | 2007-05-30 |  | 2450 | GPD
K-12 | Flow | 2007-05-31 |  | 2302 | GPD
K-12 | Flow | 2007-06-01 |  | 2403 | GPD
K-12 | Flow | 2007-06-02 |  | 3022 | GPD
K-12 | Flow | 2007-06-03 |  | 3012 | GPD
K-12 | Flow | 2007-06-04 |  | 1518 | GPD
K-12 | Flow | 2007-06-05 |  | 3627 | GPD
K-12 | Flow | 2007-06-06 |  | 3336 | GPD
K-12 | Flow | 2007-06-07 |  | 2598 | GPD
K-12 | Flow | 2007-06-08 |  | 1838 | GPD
K-12 | Flow | 2007-06-09 |  | 1574 | GPD
K-12 | Flow | 2007-06-10 |  | 2375 | GPD
K-12 | Flow | 2007-06-11 |  | 2752 | GPD
K-12 | Flow | 2007-06-12 |  | 3497 | GPD
K-12 | Flow | 2007-06-13 |  | 2515 | GPD
K-12 | Flow | 2007-06-14 |  | 1067 | GPD
K-12 | Flow | 2007-06-15 |  | 1982 | GPD
K-12 | Flow | 2007-06-16 |  | 1488 | GPD
K-12 | Flow | 2007-06-17 |  | 953 | GPD
K-12 | Flow | 2007-06-18 |  | 2743 | GPD
K-12 | Flow | 2007-06-19 |  | 2996 | GPD
K-12 | Flow | 2007-06-20 |  | 2996 | GPD
K-12 | Flow | 2007-06-21 |  | 2780 | GPD
K-12 | Flow | 2007-06-22 |  | 883 | GPD
K-12 | Flow | 2007-06-23 |  | 1523 | GPD
K-12 | Flow | 2007-06-24 |  | 1624 | GPD
K-12 | Flow | 2007-06-25 |  | 4045 | GPD
K-12 | Flow | 2007-06-26 |  | 3103 | GPD
K-12 | Flow | 2007-06-27 |  | 2757 | GPD
K-12 | Flow | 2007-06-28 |  | 2926 | GPD
K-12 | Flow | 2007-06-29 |  | 1892 | GPD
K-12 | Flow | 2007-06-30 |  | 798 | GPD
K-12 | Flow | 2007-07-01 |  | 17773 | GPD
K-12 | Flow | 2007-07-02 |  | 5131 | GPD
K-12 | Flow | 2007-07-03 |  | 2981 | GPD
K-12 | Flow | 2007-07-04 |  | 1429 | GPD
K-12 | Flow | 2007-07-05 |  | 2495 | GPD
K-12 | Flow | 2007-07-06 |  | 886 | GPD
K-12 | Flow | 2007-07-07 |  | 1458 | GPD
K-12 | Flow | 2007-07-08 |  | 1506 | GPD
K-12 | Flow | 2007-07-09 |  | 2864 | GPD
K-12 | Flow | 2007-07-10 |  | 2678 | GPD
K-12 | Flow | 2007-07-11 |  | 4191 | GPD
K-12 | Flow | 2007-07-12 |  | 1036 | GPD
K-12 | Flow | 2007-07-13 |  | 1883 | GPD
K-12 | Flow | 2007-07-14 |  | 1580 | GPD
K-12 | Flow | 2007-07-15 |  | 1428 | GPD
K-12 | Flow | 2007-07-16 |  | 2440 | GPD
K-12 | Flow | 2007-07-17 |  | 2811 | GPD
K-12 | Flow | 2007-07-18 |  | 3049 | GPD
K-12 | Flow | 2007-07-19 |  | 3040 | GPD
K-12 | Flow | 2007-07-20 |  | 1519 | GPD
K-12 | Flow | 2007-07-21 |  | 1549 | GPD
K-12 | Flow | 2007-07-22 |  | 1031 | GPD
K-12 | Flow | 2007-07-23 |  | 3079 | GPD
K-12 | Flow | 2007-07-24 |  | 3156 | GPD
K-12 | Flow | 2007-07-25 |  | 2237 | GPD
K-12 | Flow | 2007-07-26 |  | 2812 | GPD
K-12 | Flow | 2007-07-27 |  | 1790 | GPD
K-12 | Flow | 2007-07-28 |  | 1302 | GPD
K-12 | Flow | 2007-07-29 |  | 866 | GPD
K-12 | Flow | 2007-07-30 |  | 2939 | GPD
K-12 | Flow | 2007-07-31 |  | 2901 | GPD
K-12 | Flow | 2007-08-01 |  | 1897 | GPD
K-12 | Flow | 2007-08-02 |  | 2629 | GPD
K-12 | Flow | 2007-08-03 |  | 1681 | GPD
K-12 | Flow | 2007-08-04 |  | 779 | GPD
K-12 | Flow | 2007-08-05 |  | 1520 | GPD
K-12 | Flow | 2007-08-06 |  | 2962 | GPD
K-12 | Flow | 2007-08-07 |  | 3056 | GPD
K-12 | Flow | 2007-08-08 |  | 2602 | GPD
K-12 | Flow | 2007-08-09 |  | 2840 | GPD
K-12 | Flow | 2007-08-10 |  | 1783 | GPD
K-12 | Flow | 2007-08-11 |  | 1792 | GPD
K-12 | Flow | 2007-08-12 |  | 1138 | GPD
K-12 | Flow | 2007-08-13 |  | 2245 | GPD
K-12 | Flow | 2007-08-14 |  | 3140 | GPD
K-12 | Flow | 2007-08-15 |  | 2771 | GPD
K-12 | Flow | 2007-08-16 |  | 1902 | GPD
K-12 | Flow | 2007-08-17 |  | 3259 | GPD
K-12 | Flow | 2007-08-18 |  | 1523 | GPD
K-12 | Flow | 2007-08-19 |  | 1452 | GPD
K-12 | Flow | 2007-08-20 |  | 3835 | GPD
K-12 | Flow | 2007-08-21 |  | 1499 | GPD
K-12 | Flow | 2007-08-22 |  | 3574 | GPD
K-12 | Flow | 2007-08-23 |  | 2340 | GPD
K-12 | Flow | 2007-08-24 |  | 1685 | GPD
K-12 | Flow | 2007-08-25 |  | 1554 | GPD
K-12 | Flow | 2007-08-26 |  | 1266 | GPD
K-12 | Flow | 2007-08-27 |  | 864 | GPD
K-12 | Flow | 2007-08-28 |  | 3231 | GPD
K-12 | Flow | 2007-08-29 |  | 3079 | GPD
K-12 | Flow | 2007-08-30 |  | 3215 | GPD
K-12 | Flow | 2007-08-31 |  | 1603 | GPD
K-12 | Flow | 2007-09-01 |  | 1653 | GPD
K-12 | Flow | 2007-09-02 |  | 876 | GPD
K-12 | Flow | 2007-09-03 |  | 1604 | GPD
K-12 | Flow | 2007-09-04 |  | 2535 | GPD
K-12 | Flow | 2007-09-05 |  | 3976 | GPD
K-12 | Flow | 2007-09-06 |  | 2585 | GPD
K-12 | Flow | 2007-09-07 |  | 1827 | GPD
K-12 | Flow | 2007-09-08 |  | 1519 | GPD
K-12 | Flow | 2007-09-09 |  | 1248 | GPD
K-12 | Flow | 2007-09-10 |  | 3569 | GPD
K-12 | Flow | 2007-09-11 |  | 3222 | GPD
K-12 | Flow | 2007-09-12 |  | 1553 | GPD
K-12 | Flow | 2007-09-13 |  | 4197 | GPD
K-12 | Flow | 2007-09-14 |  | 2059 | GPD
K-12 | Flow | 2007-09-15 |  | 795 | GPD
K-12 | Flow | 2007-09-16 |  | 1581 | GPD
K-12 | Flow | 2007-09-17 |  | 3004 | GPD
K-12 | Flow | 2007-09-18 |  | 281 | GPD
K-12 | Flow | 2007-09-19 |  | 7413 | GPD
K-12 | Flow | 2007-09-20 |  | 2403 | GPD
K-12 | Flow | 2007-09-21 |  | 1479 | GPD
K-12 | Flow | 2007-09-22 |  | 817 | GPD
K-12 | Flow | 2007-09-23 |  | 792 | GPD
K-12 | Flow | 2007-09-24 |  | 2798 | GPD
K-12 | Flow | 2007-09-25 |  | 421 | GPD
K-12 | Flow | 2007-09-26 |  | 2204 | GPD
K-12 | Flow | 2007-09-27 |  | 1995 | GPD
K-12 | Flow | 2007-09-28 |  | 861 | GPD
K-12 | Flow | 2007-09-29 |  | 687 | GPD
K-12 | Flow | 2007-09-30 |  | 859 | GPD
K-12 | Flow | 2007-10-01 |  | 2247 | GPD
K-12 | Flow | 2007-10-02 |  | 2300 | GPD
K-12 | Flow | 2007-10-03 |  | 2642 | GPD
K-12 | Flow | 2007-10-04 |  | 1820 | GPD
K-12 | Flow | 2007-10-05 |  | 1817 | GPD
K-12 | Flow | 2007-10-06 |  | 727 | GPD
K-12 | Flow | 2007-10-07 |  | 753 | GPD
K-12 | Flow | 2007-10-08 |  | 2380 | GPD
K-12 | Flow | 2007-10-09 |  | 2284 | GPD
K-12 | Flow | 2007-10-10 |  | 899 | GPD
K-12 | Flow | 2007-10-11 |  | 2106 | GPD
K-12 | Flow | 2007-10-12 |  | 753 | GPD
K-12 | Flow | 2007-10-13 |  | 745 | GPD
K-12 | Flow | 2007-10-14 |  | 1221 | GPD
K-12 | Flow | 2007-10-15 |  | 1984 | GPD
K-12 | Flow | 2007-10-16 |  | 2982 | GPD
K-12 | Flow | 2007-10-17 |  | 2290 | GPD
K-12 | Flow | 2007-10-18 |  | 2033 | GPD
K-12 | Flow | 2007-10-19 |  | 1270 | GPD
K-12 | Flow | 2007-10-20 |  | 507 | GPD
K-12 | Flow | 2007-10-21 |  | 934 | GPD
K-12 | Flow | 2007-10-22 |  | 2699 | GPD
K-12 | Flow | 2007-10-23 |  | 2022 | GPD
K-12 | Flow | 2007-10-24 |  | 2626 | GPD
K-12 | Flow | 2007-10-25 |  | 2320 | GPD
K-12 | Flow | 2007-10-26 |  | 1023 | GPD
K-12 | Flow | 2007-10-27 |  | 525 | GPD
K-12 | Flow | 2007-10-28 |  | 1034 | GPD
K-12 | Flow | 2007-10-29 |  | 2707 | GPD
K-12 | Flow | 2007-10-30 |  | 1808 | GPD
K-12 | Flow | 2007-10-31 |  | 2515 | GPD
K-12 | Flow | 2007-11-01 |  | 2217 | GPD
K-12 | Flow | 2007-11-02 |  | 2168 | GPD
K-12 | Flow | 2007-11-03 |  | 654 | GPD
K-12 | Flow | 2007-11-04 |  | 1295 | GPD
K-12 | Flow | 2007-11-05 |  | 2324 | GPD
K-12 | Flow | 2007-11-06 |  | 2393 | GPD
K-12 | Flow | 2007-11-07 |  | 2182 | GPD
K-12 | Flow | 2007-11-08 |  | 1582 | GPD
K-12 | Flow | 2007-11-09 |  | 1112 | GPD
K-12 | Flow | 2007-11-10 |  | 664 | GPD
K-12 | Flow | 2007-11-11 |  | 908 | GPD
K-12 | Flow | 2007-11-12 |  | 1889 | GPD
K-12 | Flow | 2007-11-13 |  | 2322 | GPD
K-12 | Flow | 2007-11-14 |  | 2163 | GPD
K-12 | Flow | 2007-11-15 |  | 2447 | GPD
K-12 | Flow | 2007-11-16 |  | 1368 | GPD
K-12 | Flow | 2007-11-17 |  | 799 | GPD
K-12 | Flow | 2007-11-18 |  | 998 | GPD
K-12 | Flow | 2007-11-19 |  | 2079 | GPD
K-12 | Flow | 2007-11-20 |  | 1957 | GPD
K-12 | Flow | 2007-11-21 |  | 1149 | GPD
K-12 | Flow | 2007-11-22 |  | 964 | GPD
K-12 | Flow | 2007-11-23 |  | 574 | GPD
K-12 | Flow | 2007-11-24 |  | 723 | GPD
K-12 | Flow | 2007-11-25 |  | 412 | GPD
K-12 | Flow | 2007-11-26 |  | 1505 | GPD
K-12 | Flow | 2007-11-27 |  | 1505 | GPD
K-12 | Flow | 2007-11-28 |  | 2122 | GPD
K-12 | Flow | 2007-11-29 |  | 2468 | GPD
K-12 | Flow | 2007-11-30 |  | 208 | GPD
K-12 | Flow | 2007-12-01 |  | 732 | GPD
K-12 | Flow | 2007-12-02 |  | 1205 | GPD
K-12 | Flow | 2007-12-03 |  | 3055 | GPD
K-12 | Flow | 2007-12-04 |  | 2568 | GPD
K-12 | Flow | 2007-12-05 |  | 1401 | GPD
K-12 | Flow | 2007-12-06 |  | 2015 | GPD
K-12 | Flow | 2007-12-07 |  | 940 | GPD
K-12 | Flow | 2007-12-08 |  | 846 | GPD
K-12 | Flow | 2007-12-09 |  | 974 | GPD
K-12 | Flow | 2007-12-10 |  | 2354 | GPD
K-12 | Flow | 2007-12-11 |  | 1929 | GPD
K-12 | Flow | 2007-12-12 |  | 2141 | GPD
K-12 | Flow | 2007-12-13 |  | 2044 | GPD
K-12 | Flow | 2007-12-14 |  | 1299 | GPD
K-12 | Flow | 2007-12-15 |  | 14561 | GPD
K-12 | Flow | 2007-12-16 |  | 1790 | GPD
K-12 | Flow | 2007-12-17 |  | 1501 | GPD
K-12 | Flow | 2007-12-18 |  | 2558 | GPD
K-12 | Flow | 2007-12-19 |  | 2189 | GPD
K-12 | Flow | 2007-12-20 |  | 4009 | GPD
K-12 | Flow | 2007-12-21 |  | 4250 | GPD
K-12 | Flow | 2007-12-22 |  | 1025 | GPD
K-12 | Flow | 2007-12-23 |  | 792 | GPD
K-12 | Flow | 2007-12-24 |  | 803 | GPD
K-12 | Flow | 2007-12-25 |  | 1469 | GPD
K-12 | Flow | 2007-12-26 |  | 2233 | GPD
K-12 | Flow | 2007-12-27 |  | 2025 | GPD
K-12 | Flow | 2007-12-28 |  | 1323 | GPD
K-12 | Flow | 2007-12-29 |  | 7435 | GPD
K-12 | Flow | 2007-12-30 |  | 20628 | GPD
K-12 | Flow | 2007-12-31 |  | 2994 | GPD
K-12 | pH | 2007-01-08 |  | 6.8 | SU
K-12 | pH | 2007-02-02 |  | 7 | SU
K-12 | pH | 2007-03-05 |  | 7.1 | SU
K-12 | pH | 2007-04-02 |  | 7.1 | SU
K-12 | pH | 2007-05-01 |  | 7 | SU
K-12 | pH | 2007-06-25 |  | 6.9 | SU
K-12 | pH | 2007-07-03 |  | 6.8 | SU
K-12 | pH | 2007-08-20 |  | 6.9 | SU
K-12 | pH | 2007-09-06 |  | 6.7 | SU
K-12 | pH | 2007-10-11 |  | 7.3 | SU
K-12 | pH | 2007-11-20 |  | 6.9 | SU
K-12 | pH | 2007-12-13 |  | 6.8 | SU
K-12 | Total Suspended Solids | 2007-01-10 09:14 |  | 4.3 | MG/L
K-12 | Total Suspended Solids | 2007-02-06 10:30 |  | 8.9 | MG/L
K-12 | Total Suspended Solids | 2007-03-08 07:25 |  | 2.9 | MG/L
K-12 | Total Suspended Solids | 2007-04-10 08:05 |  | 3.6 | MG/L
K-12 | Total Suspended Solids | 2007-05-02 08:25 |  | 2 | MG/L
K-12 | Total Suspended Solids | 2007-06-13 09:15 |  | 2.9 | MG/L
K-12 | Total Suspended Solids | 2007-07-11 08:15 |  | 1.3 | MG/L
K-12 | Total Suspended Solids | 2007-08-08 07:30 |  | 4.3 | MG/L
K-12 | Total Suspended Solids | 2007-09-06 08:55 |  | 3.8 | MG/L
K-12 | Total Suspended Solids | 2007-10-10 08:15 |  | 2.3 | MG/L
K-12 | Total Suspended Solids | 2007-11-07 09:00 |  | 7.6 | MG/L
K-12 | Total Suspended Solids | 2007-12-10 08:05 |  | 3.6 | MG/L
K-18 | Flow | 2007-03-12 |  | 290 | GPM
K-18 | Flow | 2007-04-18 |  | 223 | GPM
K-18 | Flow | 2007-08-13 |  | 363 | GPM
K-18 | Flow | 2007-11-19 |  | 567 | GPM
K-18 | pH | 2007-03-12 |  | 6.9 | SU
K-18 | pH | 2007-04-18 |  | 7.2 | SU
K-18 | pH | 2007-08-13 |  | 7.3 | SU
K-18 | pH | 2007-11-19 |  | 7.1 | SU
K-18 | Total Suspended Solids | 2007-03-13 10:20 |  | 51 | MG/L
K-18 | Total Suspended Solids | 2007-04-19 10:20 |  | 12 | MG/L
K-18 | Total Suspended Solids | 2007-04-19 10:20 |  | 11 | MG/L
K-18 | Total Suspended Solids | 2007-08-14 10:50 |  | 2 | MG/L
K-18 | Total Suspended Solids | 2007-11-20 09:30 |  | 6 | MG/L
L-07 | Flow | 2007-01-02 |  | 1831.837 | GPM
L-07 | Flow | 2007-01-08 |  | 1999.755 | GPM
L-07 | Flow | 2007-01-16 |  | 1892.898 | GPM
L-07 | Flow | 2007-01-22 |  | 3037.796 | GPM
L-07 | Flow | 2007-01-29 |  | 1999.755 | GPM
L-07 | Flow | 2007-02-05 |  | 1999.755 | GPM
L-07 | Flow | 2007-02-12 |  | 2045.551 | GPM
L-07 | Flow | 2007-02-20 |  | 1999.755 | GPM
L-07 | Flow | 2007-02-26 |  | 1938.694 | GPM
L-07 | Flow | 2007-03-05 |  | 1831.837 | GPM
L-07 | Flow | 2007-03-12 |  | 1572.327 | GPM
L-07 | Flow | 2007-03-19 |  | 1401.355 | GPM
L-07 | Flow | 2007-03-26 |  | 1663.918 | GPM
L-07 | Flow | 2007-04-02 |  | 1663.918 | GPM
L-07 | Flow | 2007-04-09 |  | 1602.857 | GPM
L-07 | Flow | 2007-04-16 |  | 1724.98 | GPM
L-07 | Flow | 2007-04-23 |  | 1938.694 | GPM
L-07 | Flow | 2007-04-30 |  | 1401.355 | GPM
L-07 | Flow | 2007-05-07 |  | 1511.265 | GPM
L-07 | Flow | 2007-05-14 |  | 1511.265 | GPM
L-07 | Flow | 2007-05-21 |  | 1511.265 | GPM
L-07 | Flow | 2007-05-29 |  | 1254.808 | GPM
L-07 | Flow | 2007-06-04 |  | 1511.265 | GPM
L-07 | Flow | 2007-06-11 |  | 1663.918 | GPM
L-07 | Flow | 2007-06-18 |  | 1938.694 | GPM
L-07 | Flow | 2007-06-25 |  | 1770.776 | GPM
L-07 | Flow | 2007-07-02 |  | 1999.755 | GPM
L-07 | Flow | 2007-07-09 |  | 1999.755 | GPM
L-07 | Flow | 2007-07-16 |  | 1999.755 | GPM
L-07 | Flow | 2007-07-23 |  | 1770.776 | GPM
L-07 | Flow | 2007-07-30 |  | 1999.755 | GPM
L-07 | Flow | 2007-08-06 |  | 1892.9 | GPM
L-07 | Flow | 2007-08-08 |  | 1892.9 | GPM
L-07 | Flow | 2007-08-13 |  | 1511.3 | GPM
L-07 | Flow | 2007-08-20 |  | 1831.8 | GPM
L-07 | Flow | 2007-08-27 |  | 2244 | GPM
L-07 | Flow | 2007-09-04 |  | 1892.9 | GPM
L-07 | Flow | 2007-09-06 |  | 1770.8 | GPM
L-07 | Flow | 2007-09-10 |  | 1724.98 | GPM
L-07 | Flow | 2007-09-13 |  | 1831.8 | GPM
L-07 | Flow | 2007-09-17 |  | 1938.7 | GPM
L-07 | Flow | 2007-09-20 |  | 1663.9 | GPM
L-07 | Flow | 2007-09-24 |  | 2289.8 | GPM
L-07 | Flow | 2007-09-27 |  | 1999.8 | GPM
L-07 | Flow | 2007-10-01 |  | 2198.2 | GPM
L-07 | Flow | 2007-10-04 |  | 2137.1 | GPM
L-07 | Flow | 2007-10-08 |  | 2198.2 | GPM
L-07 | Flow | 2007-10-11 |  | 2198.2 | GPM
L-07 | Flow | 2007-10-15 |  | 1511.3 | GPM
L-07 | Flow | 2007-10-22 |  | 11800.1 | GPM
L-07 | Flow | 2007-10-29 |  | 11968 | GPM
L-07 | Flow | 2007-11-01 |  | 11906.9 | GPM
L-07 | Flow | 2007-11-05 |  | 11906.9 | GPM
L-07 | Flow | 2007-11-12 |  | 11800.1 | GPM
L-07 | Flow | 2007-11-19 |  | 11479.5 | GPM
L-07 | Flow | 2007-11-26 |  | 12013.8 | GPM
L-07 | Flow | 2007-12-03 |  | 11586.4 | GPM
L-07 | Flow | 2007-12-10 |  | 11586.4 | GPM
L-07 | Flow | 2007-12-17 |  | 11479.5 | GPM
L-07 | Flow | 2007-12-26 |  | 11158.9 | GPM
L-07 | Flow | 2007-12-31 |  | 11265.8 | GPM
L-07 | pH | 2007-03-12 |  | 6.9 | SU
L-07 | pH | 2007-06-20 |  | 7.3 | SU
L-07 | pH | 2007-08-13 |  | 7.2 | SU
L-07 | pH | 2007-11-19 |  | 7 | SU
L-07 | Total Suspended Solids | 2007-03-13 10:10 |  | 3 | MG/L
L-07 | Total Suspended Solids | 2007-06-21 10:10 | < | 1 | MG/L
L-07 | Total Suspended Solids | 2007-08-14 10:30 | < | 1 | MG/L
L-07 | Total Suspended Solids | 2007-11-20 09:00 |  | 4 | MG/L
L-7A | Biochemical Oxygen Demand | 2007-01-10 09:50 |  | 3 | MG/L
L-7A | Biochemical Oxygen Demand | 2007-02-06 09:49 |  | 4.3 | MG/L
L-7A | Biochemical Oxygen Demand | 2007-03-08 06:55 |  | 2.1 | MG/L
L-7A | Biochemical Oxygen Demand | 2007-04-19 08:33 |  | 2.4 | MG/L
L-7A | Biochemical Oxygen Demand | 2007-05-10 08:42 |  | 3.3 | MG/L
L-7A | Biochemical Oxygen Demand | 2007-06-13 08:40 |  | 3 | MG/L
L-7A | Biochemical Oxygen Demand | 2007-07-11 07:45 |  | 3.8 | MG/L
L-7A | Biochemical Oxygen Demand | 2007-08-08 08:10 |  | 3.6 | MG/L
L-7A | Biochemical Oxygen Demand | 2007-09-06 10:45 | < | 2 | MG/L
L-7A | Biochemical Oxygen Demand | 2007-10-10 09:00 |  | 2.7 | MG/L
L-7A | Biochemical Oxygen Demand | 2007-11-07 08:30 |  | 2.8 | MG/L
L-7A | Biochemical Oxygen Demand | 2007-12-10 07:45 |  | 3.5 | MG/L
L-7A | Dissolved Oxygen | 2007-01-08 |  | 5.8 | MG/L
L-7A | Dissolved Oxygen | 2007-02-02 |  | 5.8 | MG/L
L-7A | Dissolved Oxygen | 2007-03-05 |  | 6.8 | MG/L
L-7A | Dissolved Oxygen | 2007-04-02 |  | 5.4 | MG/L
L-7A | Dissolved Oxygen | 2007-05-01 |  | 3.7 | MG/L
L-7A | Dissolved Oxygen | 2007-06-25 |  | 3.4 | MG/L
L-7A | Dissolved Oxygen | 2007-07-03 |  | 3.4 | MG/L
L-7A | Dissolved Oxygen | 2007-08-20 |  | 4.7 | MG/L
L-7A | Dissolved Oxygen | 2007-09-06 |  | 5 | MG/L
L-7A | Dissolved Oxygen | 2007-10-11 |  | 5.4 | MG/L
L-7A | Dissolved Oxygen | 2007-11-20 |  | 6 | MG/L
L-7A | Dissolved Oxygen | 2007-12-13 |  | 7.2 | MG/L
L-7A | Fecal Coliform | 2007-01-09 | < | 1.8 | COL/100ML
L-7A | Fecal Coliform | 2007-02-05 |  | 22 | COL/100ML
L-7A | Fecal Coliform | 2007-03-06 | < | 1.8 | COL/100ML
L-7A | Fecal Coliform | 2007-04-16 | < | 1.8 | COL/100ML
L-7A | Fecal Coliform | 2007-05-01 | < | 1.8 | COL/100ML
L-7A | Fecal Coliform | 2007-06-11 | < | 1.8 | COL/100ML
L-7A | Fecal Coliform | 2007-07-10 | < | 1.8 | COL/100ML
L-7A | Fecal Coliform | 2007-08-07 | < | 1.8 | COL/100ML
L-7A | Fecal Coliform | 2007-09-11 | < | 1.8 | COL/100ML
L-7A | Fecal Coliform | 2007-10-04 | < | 1.8 | COL/100ML
L-7A | Fecal Coliform | 2007-11-06 | < | 1.8 | COL/100ML
L-7A | Fecal Coliform | 2007-12-12 |  | 2 | COL/100ML
L-7A | Flow | 2007-01-01 |  | 1483 | GPD
L-7A | Flow | 2007-01-02 |  | 562 | GPD
L-7A | Flow | 2007-01-03 |  | 579 | GPD
L-7A | Flow | 2007-01-04 |  | 2573 | GPD
L-7A | Flow | 2007-01-05 |  | 566 | GPD
L-7A | Flow | 2007-01-06 |  | 107 | GPD
L-7A | Flow | 2007-01-07 |  | 888 | GPD
L-7A | Flow | 2007-01-08 |  | 2126 | GPD
L-7A | Flow | 2007-01-09 |  | 1538 | GPD
L-7A | Flow | 2007-01-10 |  | 1573 | GPD
L-7A | Flow | 2007-01-11 |  | 1083 | GPD
L-7A | Flow | 2007-01-12 |  | 802 | GPD
L-7A | Flow | 2007-01-13 |  | 19 | GPD
L-7A | Flow | 2007-01-14 |  | 362 | GPD
L-7A | Flow | 2007-01-15 |  | 582 | GPD
L-7A | Flow | 2007-01-16 |  | 1028 | GPD
L-7A | Flow | 2007-01-17 |  | 1128 | GPD
L-7A | Flow | 2007-01-18 |  | 837 | GPD
L-7A | Flow | 2007-01-19 |  | 511 | GPD
L-7A | Flow | 2007-01-20 |  | 212 | GPD
L-7A | Flow | 2007-01-21 |  | 241 | GPD
L-7A | Flow | 2007-01-22 |  | 2639 | GPD
L-7A | Flow | 2007-01-23 |  | 1566 | GPD
L-7A | Flow | 2007-01-24 |  | 1109 | GPD
L-7A | Flow | 2007-01-25 |  | 1292 | GPD
L-7A | Flow | 2007-01-26 |  | 307 | GPD
L-7A | Flow | 2007-01-27 |  | 293 | GPD
L-7A | Flow | 2007-01-28 |  | 724 | GPD
L-7A | Flow | 2007-01-29 |  | 1475 | GPD
L-7A | Flow | 2007-01-30 |  | 2306 | GPD
L-7A | Flow | 2007-01-31 |  | 642 | GPD
L-7A | Flow | 2007-02-01 |  | 3817 | GPD
L-7A | Flow | 2007-02-02 |  | 1972 | GPD
L-7A | Flow | 2007-02-03 |  | 1072 | GPD
L-7A | Flow | 2007-02-04 |  | 437 | GPD
L-7A | Flow | 2007-02-05 |  | 1326 | GPD
L-7A | Flow | 2007-02-06 |  | 2181 | GPD
L-7A | Flow | 2007-02-07 |  | 847 | GPD
L-7A | Flow | 2007-02-08 |  | 1309 | GPD
L-7A | Flow | 2007-02-09 |  | 829 | GPD
L-7A | Flow | 2007-02-10 |  | 201 | GPD
L-7A | Flow | 2007-02-11 |  | 1758 | GPD
L-7A | Flow | 2007-02-12 |  | 95 | GPD
L-7A | Flow | 2007-02-13 |  | 1999 | GPD
L-7A | Flow | 2007-02-14 |  | 1318 | GPD
L-7A | Flow | 2007-02-15 |  | 651 | GPD
L-7A | Flow | 2007-02-16 |  | 0 | GPD
L-7A | Flow | 2007-02-17 |  | 0 | GPD
L-7A | Flow | 2007-02-18 |  | 0 | GPD
L-7A | Flow | 2007-02-19 |  | 1487 | GPD
L-7A | Flow | 2007-02-20 |  | 101 | GPD
L-7A | Flow | 2007-02-21 |  | 1906 | GPD
L-7A | Flow | 2007-02-22 |  | 1988 | GPD
L-7A | Flow | 2007-02-23 |  | 965 | GPD
L-7A | Flow | 2007-02-24 |  | 401 | GPD
L-7A | Flow | 2007-02-25 |  | 383 | GPD
L-7A | Flow | 2007-02-26 |  | 1195 | GPD
L-7A | Flow | 2007-02-27 |  | 1788 | GPD
L-7A | Flow | 2007-02-28 |  | 2895 | GPD
L-7A | Flow | 2007-03-01 |  | 2906 | GPD
L-7A | Flow | 2007-03-02 |  | 3542 | GPD
L-7A | Flow | 2007-03-03 |  | 960 | GPD
L-7A | Flow | 2007-03-04 |  | 772 | GPD
L-7A | Flow | 2007-03-05 |  | 1138 | GPD
L-7A | Flow | 2007-03-06 |  | 1623 | GPD
L-7A | Flow | 2007-03-07 |  | 1293 | GPD
L-7A | Flow | 2007-03-08 |  | 1645 | GPD
L-7A | Flow | 2007-03-09 |  | 1038 | GPD
L-7A | Flow | 2007-03-10 |  | 460 | GPD
L-7A | Flow | 2007-03-11 |  | 255 | GPD
L-7A | Flow | 2007-03-12 |  | 808 | GPD
L-7A | Flow | 2007-03-13 |  | 1556 | GPD
L-7A | Flow | 2007-03-14 |  | 830 | GPD
L-7A | Flow | 2007-03-15 |  | 1523 | GPD
L-7A | Flow | 2007-03-16 |  | 633 | GPD
L-7A | Flow | 2007-03-17 |  | 47 | GPD
L-7A | Flow | 2007-03-18 |  | 178 | GPD
L-7A | Flow | 2007-03-19 |  | 1267 | GPD
L-7A | Flow | 2007-03-20 |  | 2379 | GPD
L-7A | Flow | 2007-03-21 |  | 1710 | GPD
L-7A | Flow | 2007-03-22 |  | 2197 | GPD
L-7A | Flow | 2007-03-23 |  | 94 | GPD
L-7A | Flow | 2007-03-24 |  | 624 | GPD
L-7A | Flow | 2007-03-25 |  | 1461 | GPD
L-7A | Flow | 2007-03-26 |  | 654 | GPD
L-7A | Flow | 2007-03-27 |  | 1492 | GPD
L-7A | Flow | 2007-03-28 |  | 2016 | GPD
L-7A | Flow | 2007-03-29 |  | 1750 | GPD
L-7A | Flow | 2007-03-30 |  | 506 | GPD
L-7A | Flow | 2007-03-31 |  | 358 | GPD
L-7A | Flow | 2007-04-01 |  | 331 | GPD
L-7A | Flow | 2007-04-02 |  | 2055 | GPD
L-7A | Flow | 2007-04-03 |  | 1134 | GPD
L-7A | Flow | 2007-04-04 |  | 1039 | GPD
L-7A | Flow | 2007-04-05 |  | 1021 | GPD
L-7A | Flow | 2007-04-06 |  | 162 | GPD
L-7A | Flow | 2007-04-07 |  | 233 | GPD
L-7A | Flow | 2007-04-08 |  | 0 | GPD
L-7A | Flow | 2007-04-09 |  | 2088 | GPD
L-7A | Flow | 2007-04-10 |  | 1904 | GPD
L-7A | Flow | 2007-04-11 |  | 1413 | GPD
L-7A | Flow | 2007-04-12 |  | 1648 | GPD
L-7A | Flow | 2007-04-13 |  | 1338 | GPD
L-7A | Flow | 2007-04-14 |  | 1967 | GPD
L-7A | Flow | 2007-04-15 |  | 754 | GPD
L-7A | Flow | 2007-04-16 |  | 1016 | GPD
L-7A | Flow | 2007-04-17 |  | 314 | GPD
L-7A | Flow | 2007-04-18 |  | 1306 | GPD
L-7A | Flow | 2007-04-19 |  | 1368 | GPD
L-7A | Flow | 2007-04-20 |  | 218 | GPD
L-7A | Flow | 2007-04-21 |  | 262 | GPD
L-7A | Flow | 2007-04-22 |  | 321 | GPD
L-7A | Flow | 2007-04-23 |  | 1239 | GPD
L-7A | Flow | 2007-04-24 |  | 674 | GPD
L-7A | Flow | 2007-04-25 |  | 20810 | GPD
L-7A | Flow | 2007-04-26 |  | 15913 | GPD
L-7A | Flow | 2007-04-27 |  | 533 | GPD
L-7A | Flow | 2007-04-28 |  | 497 | GPD
L-7A | Flow | 2007-04-29 |  | 729 | GPD
L-7A | Flow | 2007-04-30 |  | 1883 | GPD
L-7A | Flow | 2007-05-01 |  | 2430 | GPD
L-7A | Flow | 2007-05-02 |  | 1695 | GPD
L-7A | Flow | 2007-05-03 |  | 1764 | GPD
L-7A | Flow | 2007-05-04 |  | 593 | GPD
L-7A | Flow | 2007-05-05 |  | 283 | GPD
L-7A | Flow | 2007-05-06 |  | 415 | GPD
L-7A | Flow | 2007-05-07 |  | 1626 | GPD
L-7A | Flow | 2007-05-08 |  | 1893 | GPD
L-7A | Flow | 2007-05-09 |  | 1583 | GPD
L-7A | Flow | 2007-05-10 |  | 1845 | GPD
L-7A | Flow | 2007-05-11 |  | 490 | GPD
L-7A | Flow | 2007-05-12 |  | 176 | GPD
L-7A | Flow | 2007-05-13 |  | 595 | GPD
L-7A | Flow | 2007-05-14 |  | 1139 | GPD
L-7A | Flow | 2007-05-15 |  | 1485 | GPD
L-7A | Flow | 2007-05-16 |  | 1973 | GPD
L-7A | Flow | 2007-05-17 |  | 1513 | GPD
L-7A | Flow | 2007-05-18 |  | 549 | GPD
L-7A | Flow | 2007-05-19 |  | 31 | GPD
L-7A | Flow | 2007-05-20 |  | 151 | GPD
L-7A | Flow | 2007-05-21 |  | 1692 | GPD
L-7A | Flow | 2007-05-22 |  | 2215 | GPD
L-7A | Flow | 2007-05-23 |  | 1693 | GPD
L-7A | Flow | 2007-05-24 |  | 1982 | GPD
L-7A | Flow | 2007-05-25 |  | 414 | GPD
L-7A | Flow | 2007-05-26 |  | 221 | GPD
L-7A | Flow | 2007-05-27 |  | 237 | GPD
L-7A | Flow | 2007-05-28 |  | 386 | GPD
L-7A | Flow | 2007-05-29 |  | 1526 | GPD
L-7A | Flow | 2007-05-30 |  | 1536 | GPD
L-7A | Flow | 2007-05-31 |  | 1857 | GPD
L-7A | Flow | 2007-06-01 |  | 1164 | GPD
L-7A | Flow | 2007-06-02 |  | 1568 | GPD
L-7A | Flow | 2007-06-03 |  | 1982 | GPD
L-7A | Flow | 2007-06-04 |  | 1862 | GPD
L-7A | Flow | 2007-06-05 |  | 1722 | GPD
L-7A | Flow | 2007-06-06 |  | 1794 | GPD
L-7A | Flow | 2007-06-07 |  | 1705 | GPD
L-7A | Flow | 2007-06-08 |  | 1436 | GPD
L-7A | Flow | 2007-06-09 |  | 269 | GPD
L-7A | Flow | 2007-06-10 |  | 612 | GPD
L-7A | Flow | 2007-06-11 |  | 1271 | GPD
L-7A | Flow | 2007-06-12 |  | 980 | GPD
L-7A | Flow | 2007-06-13 |  | 2110 | GPD
L-7A | Flow | 2007-06-14 |  | 2133 | GPD
L-7A | Flow | 2007-06-15 |  | 842 | GPD
L-7A | Flow | 2007-06-16 |  | 257 | GPD
L-7A | Flow | 2007-06-17 |  | 233 | GPD
L-7A | Flow | 2007-06-18 |  | 1781 | GPD
L-7A | Flow | 2007-06-19 |  | 1813 | GPD
L-7A | Flow | 2007-06-20 |  | 1308 | GPD
L-7A | Flow | 2007-06-21 |  | 1722 | GPD
L-7A | Flow | 2007-06-22 |  | 0 | GPD
L-7A | Flow | 2007-06-23 |  | 295 | GPD
L-7A | Flow | 2007-06-24 |  | 34 | GPD
L-7A | Flow | 2007-06-25 |  | 2857 | GPD
L-7A | Flow | 2007-06-26 |  | 2317 | GPD
L-7A | Flow | 2007-06-27 |  | 1603 | GPD
L-7A | Flow | 2007-06-28 |  | 1181 | GPD
L-7A | Flow | 2007-06-29 |  | 417 | GPD
L-7A | Flow | 2007-06-30 |  | 308 | GPD
L-7A | Flow | 2007-07-01 |  | 11350 | GPD
L-7A | Flow | 2007-07-02 |  | 4474 | GPD
L-7A | Flow | 2007-07-03 |  | 3146 | GPD
L-7A | Flow | 2007-07-04 |  | 932 | GPD
L-7A | Flow | 2007-07-05 |  | 1488 | GPD
L-7A | Flow | 2007-07-06 |  | 832 | GPD
L-7A | Flow | 2007-07-07 |  | 322 | GPD
L-7A | Flow | 2007-07-08 |  | 210 | GPD
L-7A | Flow | 2007-07-09 |  | 1125 | GPD
L-7A | Flow | 2007-07-10 |  | 2066 | GPD
L-7A | Flow | 2007-07-11 |  | 3141 | GPD
L-7A | Flow | 2007-07-12 |  | 1700 | GPD
L-7A | Flow | 2007-07-13 |  | 960 | GPD
L-7A | Flow | 2007-07-14 |  | 0 | GPD
L-7A | Flow | 2007-07-15 |  | 362 | GPD
L-7A | Flow | 2007-07-16 |  | 1800 | GPD
L-7A | Flow | 2007-07-17 |  | 2004 | GPD
L-7A | Flow | 2007-07-18 |  | 3769 | GPD
L-7A | Flow | 2007-07-19 |  | 1372 | GPD
L-7A | Flow | 2007-07-20 |  | 545 | GPD
L-7A | Flow | 2007-07-21 |  | 423 | GPD
L-7A | Flow | 2007-07-22 |  | 303 | GPD
L-7A | Flow | 2007-07-23 |  | 1003 | GPD
L-7A | Flow | 2007-07-24 |  | 638 | GPD
L-7A | Flow | 2007-07-25 |  | 999 | GPD
L-7A | Flow | 2007-07-26 |  | 2631 | GPD
L-7A | Flow | 2007-07-27 |  | 570 | GPD
L-7A | Flow | 2007-07-28 |  | 19 | GPD
L-7A | Flow | 2007-07-29 |  | 287 | GPD
L-7A | Flow | 2007-07-30 |  | 1469 | GPD
L-7A | Flow | 2007-07-31 |  | 525 | GPD
L-7A | Flow | 2007-08-01 |  | 0 | GPD
L-7A | Flow | 2007-08-02 |  | 1366 | GPD
L-7A | Flow | 2007-08-03 |  | 34 | GPD
L-7A | Flow | 2007-08-04 |  | 244 | GPD
L-7A | Flow | 2007-08-05 |  | 249 | GPD
L-7A | Flow | 2007-08-06 |  | 1364 | GPD
L-7A | Flow | 2007-08-07 |  | 974 | GPD
L-7A | Flow | 2007-08-08 |  | 1189 | GPD
L-7A | Flow | 2007-08-09 |  | 1122 | GPD
L-7A | Flow | 2007-08-10 |  | 514 | GPD
L-7A | Flow | 2007-08-11 |  | 174 | GPD
L-7A | Flow | 2007-08-12 |  | 153 | GPD
L-7A | Flow | 2007-08-13 |  | 1268 | GPD
L-7A | Flow | 2007-08-14 |  | 1074 | GPD
L-7A | Flow | 2007-08-15 |  | 1531 | GPD
L-7A | Flow | 2007-08-16 |  | 1862 | GPD
L-7A | Flow | 2007-08-17 |  | 2437 | GPD
L-7A | Flow | 2007-08-18 |  | 440 | GPD
L-7A | Flow | 2007-08-19 |  | 564 | GPD
L-7A | Flow | 2007-08-20 |  | 1222 | GPD
L-7A | Flow | 2007-08-21 |  | 1257 | GPD
L-7A | Flow | 2007-08-22 |  | 1094 | GPD
L-7A | Flow | 2007-08-23 |  | 2446 | GPD
L-7A | Flow | 2007-08-24 |  | 451 | GPD
L-7A | Flow | 2007-08-25 |  | 379 | GPD
L-7A | Flow | 2007-08-26 |  | 118 | GPD
L-7A | Flow | 2007-08-27 |  | 1198 | GPD
L-7A | Flow | 2007-08-28 |  | 1305 | GPD
L-7A | Flow | 2007-08-29 |  | 1316 | GPD
L-7A | Flow | 2007-08-30 |  | 1924 | GPD
L-7A | Flow | 2007-08-31 |  | 802 | GPD
L-7A | Flow | 2007-09-01 |  | 439 | GPD
L-7A | Flow | 2007-09-02 |  | 263 | GPD
L-7A | Flow | 2007-09-03 |  | 605 | GPD
L-7A | Flow | 2007-09-04 |  | 927 | GPD
L-7A | Flow | 2007-09-05 |  | 1562 | GPD
L-7A | Flow | 2007-09-06 |  | 555 | GPD
L-7A | Flow | 2007-09-07 |  | 848 | GPD
L-7A | Flow | 2007-09-08 |  | 28 | GPD
L-7A | Flow | 2007-09-09 |  | 118 | GPD
L-7A | Flow | 2007-09-10 |  | 2259 | GPD
L-7A | Flow | 2007-09-11 |  | 1469 | GPD
L-7A | Flow | 2007-09-12 |  | 825 | GPD
L-7A | Flow | 2007-09-13 |  | 2478 | GPD
L-7A | Flow | 2007-09-14 |  | 253 | GPD
L-7A | Flow | 2007-09-15 |  | 302 | GPD
L-7A | Flow | 2007-09-16 |  | 274 | GPD
L-7A | Flow | 2007-09-17 |  | 656 | GPD
L-7A | Flow | 2007-09-18 |  | 810 | GPD
L-7A | Flow | 2007-09-19 |  | 778 | GPD
L-7A | Flow | 2007-09-20 |  | 1198 | GPD
L-7A | Flow | 2007-09-21 |  | 325 | GPD
L-7A | Flow | 2007-09-22 |  | 295 | GPD
L-7A | Flow | 2007-09-23 |  | 317 | GPD
L-7A | Flow | 2007-09-24 |  | 672 | GPD
L-7A | Flow | 2007-09-25 |  | 922 | GPD
L-7A | Flow | 2007-09-26 |  | 1271 | GPD
L-7A | Flow | 2007-09-27 |  | 828 | GPD
L-7A | Flow | 2007-09-28 |  | 204 | GPD
L-7A | Flow | 2007-09-29 |  | 204 | GPD
L-7A | Flow | 2007-09-30 |  | 124 | GPD
L-7A | Flow | 2007-10-01 |  | 873 | GPD
L-7A | Flow | 2007-10-02 |  | 1385 | GPD
L-7A | Flow | 2007-10-03 |  | 2535 | GPD
L-7A | Flow | 2007-10-04 |  | 1220 | GPD
L-7A | Flow | 2007-10-05 |  | 294 | GPD
L-7A | Flow | 2007-10-06 |  | 171 | GPD
L-7A | Flow | 2007-10-07 |  | 257 | GPD
L-7A | Flow | 2007-10-08 |  | 1152 | GPD
L-7A | Flow | 2007-10-09 |  | 1343 | GPD
L-7A | Flow | 2007-10-10 |  | 1288 | GPD
L-7A | Flow | 2007-10-11 |  | 1114 | GPD
L-7A | Flow | 2007-10-12 |  | 3865 | GPD
L-7A | Flow | 2007-10-13 |  | 4481 | GPD
L-7A | Flow | 2007-10-14 |  | 4495 | GPD
L-7A | Flow | 2007-10-15 |  | 1417 | GPD
L-7A | Flow | 2007-10-16 |  | 996 | GPD
L-7A | Flow | 2007-10-17 |  | 1384 | GPD
L-7A | Flow | 2007-10-18 |  | 815 | GPD
L-7A | Flow | 2007-10-19 |  | 407 | GPD
L-7A | Flow | 2007-10-20 |  | 41 | GPD
L-7A | Flow | 2007-10-21 |  | 208 | GPD
L-7A | Flow | 2007-10-22 |  | 1138 | GPD
L-7A | Flow | 2007-10-23 |  | 853 | GPD
L-7A | Flow | 2007-10-24 |  | 1685 | GPD
L-7A | Flow | 2007-10-25 |  | 1384 | GPD
L-7A | Flow | 2007-10-26 |  | 428 | GPD
L-7A | Flow | 2007-10-27 |  | 175 | GPD
L-7A | Flow | 2007-10-28 |  | 1078 | GPD
L-7A | Flow | 2007-10-29 |  | 1591 | GPD
L-7A | Flow | 2007-10-30 |  | 618 | GPD
L-7A | Flow | 2007-10-31 |  | 1191 | GPD
L-7A | Flow | 2007-11-01 |  | 951 | GPD
L-7A | Flow | 2007-11-02 |  | 85 | GPD
L-7A | Flow | 2007-11-03 |  | 170 | GPD
L-7A | Flow | 2007-11-04 |  | 168 | GPD
L-7A | Flow | 2007-11-05 |  | 884 | GPD
L-7A | Flow | 2007-11-06 |  | 1178 | GPD
L-7A | Flow | 2007-11-07 |  | 777 | GPD
L-7A | Flow | 2007-11-08 |  | 744 | GPD
L-7A | Flow | 2007-11-09 |  | 556 | GPD
L-7A | Flow | 2007-11-10 |  | 198 | GPD
L-7A | Flow | 2007-11-11 |  | 250 | GPD
L-7A | Flow | 2007-11-12 |  | 1239 | GPD
L-7A | Flow | 2007-11-13 |  | 146 | GPD
L-7A | Flow | 2007-11-14 |  | 712 | GPD
L-7A | Flow | 2007-11-15 |  | 1069 | GPD
L-7A | Flow | 2007-11-16 |  | 22 | GPD
L-7A | Flow | 2007-11-17 |  | 201 | GPD
L-7A | Flow | 2007-11-18 |  | 379 | GPD
L-7A | Flow | 2007-11-19 |  | 910 | GPD
L-7A | Flow | 2007-11-20 |  | 1291 | GPD
L-7A | Flow | 2007-11-21 |  | 0 | GPD
L-7A | Flow | 2007-11-22 |  | 73 | GPD
L-7A | Flow | 2007-11-23 |  | 281 | GPD
L-7A | Flow | 2007-11-24 |  | 47 | GPD
L-7A | Flow | 2007-11-25 |  | 586 | GPD
L-7A | Flow | 2007-11-26 |  | 987 | GPD
L-7A | Flow | 2007-11-27 |  | 1075 | GPD
L-7A | Flow | 2007-11-28 |  | 1030 | GPD
L-7A | Flow | 2007-11-29 |  | 904 | GPD
L-7A | Flow | 2007-11-30 |  | 63 | GPD
L-7A | Flow | 2007-12-01 |  | 423 | GPD
L-7A | Flow | 2007-12-02 |  | 583 | GPD
L-7A | Flow | 2007-12-03 |  | 1423 | GPD
L-7A | Flow | 2007-12-04 |  | 609 | GPD
L-7A | Flow | 2007-12-05 |  | 1238 | GPD
L-7A | Flow | 2007-12-06 |  | 1045 | GPD
L-7A | Flow | 2007-12-07 |  | 194 | GPD
L-7A | Flow | 2007-12-08 |  | 377 | GPD
L-7A | Flow | 2007-12-09 |  | 956 | GPD
L-7A | Flow | 2007-12-10 |  | 1193 | GPD
L-7A | Flow | 2007-12-11 |  | 1046 | GPD
L-7A | Flow | 2007-12-12 |  | 1412 | GPD
L-7A | Flow | 2007-12-13 |  | 1176 | GPD
L-7A | Flow | 2007-12-14 |  | 479 | GPD
L-7A | Flow | 2007-12-15 |  | 9719 | GPD
L-7A | Flow | 2007-12-16 |  | 194 | GPD
L-7A | Flow | 2007-12-17 |  | 921 | GPD
L-7A | Flow | 2007-12-18 |  | 1744 | GPD
L-7A | Flow | 2007-12-19 |  | 115 | GPD
L-7A | Flow | 2007-12-20 |  | 2323 | GPD
L-7A | Flow | 2007-12-21 |  | 1240 | GPD
L-7A | Flow | 2007-12-22 |  | 659 | GPD
L-7A | Flow | 2007-12-23 |  | 145 | GPD
L-7A | Flow | 2007-12-24 |  | 176 | GPD
L-7A | Flow | 2007-12-25 |  | 384 | GPD
L-7A | Flow | 2007-12-26 |  | 636 | GPD
L-7A | Flow | 2007-12-27 |  | 486 | GPD
L-7A | Flow | 2007-12-28 |  | 458 | GPD
L-7A | Flow | 2007-12-29 |  | 5074 | GPD
L-7A | Flow | 2007-12-30 |  | 16437 | GPD
L-7A | Flow | 2007-12-31 |  | 4247 | GPD
L-7A | pH | 2007-01-08 |  | 7.2 | SU
L-7A | pH | 2007-02-02 |  | 7.3 | SU
L-7A | pH | 2007-03-05 |  | 7.2 | SU
L-7A | pH | 2007-04-02 |  | 7.1 | SU
L-7A | pH | 2007-05-01 |  | 7.4 | SU
L-7A | pH | 2007-06-25 |  | 7.3 | SU
L-7A | pH | 2007-07-03 |  | 6.9 | SU
L-7A | pH | 2007-08-20 |  | 6.8 | SU
L-7A | pH | 2007-09-06 |  | 6.7 | SU
L-7A | pH | 2007-10-11 |  | 6.9 | SU
L-7A | pH | 2007-11-20 |  | 6.8 | SU
L-7A | pH | 2007-12-13 |  | 6.8 | SU
L-7A | Total Suspended Solids | 2007-01-10 09:50 |  | 4.5 | MG/L
L-7A | Total Suspended Solids | 2007-02-06 09:49 |  | 13.3 | MG/L
L-7A | Total Suspended Solids | 2007-03-08 06:55 |  | 4.1 | MG/L
L-7A | Total Suspended Solids | 2007-04-10 08:25 |  | 4.8 | MG/L
L-7A | Total Suspended Solids | 2007-05-02 09:22 |  | 2.6 | MG/L
L-7A | Total Suspended Solids | 2007-06-13 08:40 |  | 2.7 | MG/L
L-7A | Total Suspended Solids | 2007-07-11 07:45 |  | 1.2 | MG/L
L-7A | Total Suspended Solids | 2007-08-08 08:10 |  | 17 | MG/L
L-7A | Total Suspended Solids | 2007-09-06 10:45 |  | 2.5 | MG/L
L-7A | Total Suspended Solids | 2007-10-10 09:00 |  | 1.7 | MG/L
L-7A | Total Suspended Solids | 2007-11-07 08:30 |  | 4.5 | MG/L
L-7A | Total Suspended Solids | 2007-12-10 07:45 |  | 3.8 | MG/L
M-05 | Flow | 2007-01-16 |  | 535 | GPM
M-05 | Flow | 2007-02-06 |  | 452 | GPM
M-05 | Flow | 2007-03-07 |  | 455 | GPM
M-05 | Flow | 2007-04-02 |  | 456 | GPM
M-05 | Flow | 2007-05-02 |  | 462 | GPM
M-05 | Flow | 2007-06-04 |  | 462 | GPM
M-05 | Flow | 2007-07-19 |  | 538 | GPM
M-05 | Flow | 2007-08-01 |  | 426 | GPM
M-05 | Flow | 2007-09-10 |  | 426 | GPM
M-05 | Flow | 2007-10-01 |  | 424 | GPM
M-05 | Flow | 2007-11-06 |  | 528 | GPM
M-05 | Flow | 2007-12-05 |  | 383 | GPM
M-05 | Tetrachloroethylene | 2007-01-16 | < | 2 | µG/L
M-05 | Tetrachloroethylene | 2007-02-06 | < | 2 | µG/L
M-05 | Tetrachloroethylene | 2007-03-07 | < | 2 | µG/L
M-05 | Tetrachloroethylene | 2007-04-02 | < | 2 | µG/L
M-05 | Tetrachloroethylene | 2007-05-02 | < | 2 | µG/L
M-05 | Tetrachloroethylene | 2007-06-04 | < | 2 | µG/L
M-05 | Tetrachloroethylene | 2007-07-19 | < | 2 | µG/L
M-05 | Tetrachloroethylene | 2007-08-01 | < | 2 | µG/L
M-05 | Tetrachloroethylene | 2007-09-10 | < | 2 | µG/L
M-05 | Tetrachloroethylene | 2007-10-01 | < | 2 | µG/L
M-05 | Tetrachloroethylene | 2007-11-06 | < | 2 | µG/L
M-05 | Tetrachloroethylene | 2007-12-05 | < | 2 | µG/L
M-05 | Trichloroethylene | 2007-01-16 | < | 2 | µG/L
M-05 | Trichloroethylene | 2007-02-06 | < | 2 | µG/L
M-05 | Trichloroethylene | 2007-03-07 | < | 2 | µG/L
M-05 | Trichloroethylene | 2007-04-02 | < | 2 | µG/L
M-05 | Trichloroethylene | 2007-05-02 | < | 2 | µG/L
M-05 | Trichloroethylene | 2007-06-04 | < | 2 | µG/L
M-05 | Trichloroethylene | 2007-07-19 | < | 2 | µG/L
M-05 | Trichloroethylene | 2007-08-01 | < | 2 | µG/L
M-05 | Trichloroethylene | 2007-09-10 | < | 2 | µG/L
M-05 | Trichloroethylene | 2007-10-01 | < | 2 | µG/L
M-05 | Trichloroethylene | 2007-11-06 | < | 2 | µG/L
M-05 | Trichloroethylene | 2007-12-05 | < | 2 | µG/L
S-04 | Cu | 2007-01-18 10:40 |  | 0.0901 | MG/L
S-04 | Cu | 2007-02-15 08:30 |  | 0.3445 | MG/L
S-04 | Cu | 2007-03-20 13:40 |  | 0.6931 | MG/L
S-04 | Cu | 2007-04-24 09:50 |  | 0.5111 | MG/L
S-04 | Cu | 2007-05-09 08:40 |  | 0.2628 | MG/L
S-04 | Cu | 2007-06-21 08:20 |  | 0.6166 | MG/L
S-04 | Flow | 2007-01-18 |  | 100 | GPM
S-04 | Flow | 2007-02-15 |  | 95 | GPM
S-04 | Flow | 2007-03-19 |  | 40 | GPM
S-04 | Flow | 2007-04-23 |  | 42 | GPM
S-04 | Flow | 2007-05-08 |  | 53 | GPM
S-04 | Flow | 2007-06-20 |  | 74 | GPM
S-04 | Flow | 2007-07-16 |  | 0 | GPM
S-04 | Flow | 2007-08-06 |  | 0 | GPM
S-04 | Flow | 2007-09-10 |  | 0 | GPM
S-04 | Flow | 2007-10-10 |  | 0 | GPM
S-04 | Flow | 2007-11-07 |  | 0 | GPM
S-04 | Flow | 2007-12-06 |  | 0 | GPM
S-04 | Mn | 2007-01-18 10:40 | < | 0.01 | MG/L
S-04 | Mn | 2007-02-15 08:30 | < | 0.01 | MG/L
S-04 | Mn | 2007-03-20 13:40 |  | 0.0695 | MG/L
S-04 | Mn | 2007-04-24 09:50 |  | 0.0287 | MG/L
S-04 | Mn | 2007-05-09 08:40 |  | 0.0176 | MG/L
S-04 | Mn | 2007-06-21 08:20 |  | 0.0312 | MG/L
S-04 | Ni | 2007-01-18 10:40 |  | 0.0137 | MG/L
S-04 | Ni | 2007-02-15 08:30 |  | 0.0189 | MG/L
S-04 | Ni | 2007-03-20 13:40 |  | 0.0826 | MG/L
S-04 | Ni | 2007-04-24 09:50 |  | 0.0458 | MG/L
S-04 | Ni | 2007-05-09 08:40 |  | 0.0346 | MG/L
S-04 | Ni | 2007-06-21 08:20 |  | 0.0613 | MG/L
S-04 | Pb | 2007-01-18 10:40 | < | 0.002 | MG/L
S-04 | Pb | 2007-02-15 08:30 | < | 0.002 | MG/L
S-04 | Pb | 2007-03-20 13:40 |  | 0.0111 | MG/L
S-04 | Pb | 2007-04-24 09:50 | < | 0.002 | MG/L
S-04 | Pb | 2007-05-09 08:40 | < | 0.002 | MG/L
S-04 | Pb | 2007-06-21 08:20 | < | 0.002 | MG/L
S-04 | pH | 2007-01-18 |  | 7.4 | SU
S-04 | pH | 2007-02-15 |  | 7.1 | SU
S-04 | pH | 2007-03-19 |  | 7.3 | SU
S-04 | pH | 2007-04-23 |  | 6.8 | SU
S-04 | pH | 2007-05-08 |  | 7.4 | SU
S-04 | pH | 2007-06-20 |  | 7.5 | SU
S-04 | Zn | 2007-01-18 10:40 |  | 0.0254 | MG/L
S-04 | Zn | 2007-02-15 08:30 |  | 0.0315 | MG/L
S-04 | Zn | 2007-03-20 13:40 |  | 0.1578 | MG/L
S-04 | Zn | 2007-04-24 09:50 |  | 0.0816 | MG/L
S-04 | Zn | 2007-05-09 08:40 |  | 0.0449 | MG/L
S-04 | Zn | 2007-06-21 08:20 |  | 0.1014 | MG/L
X-8C | Flow | 2007-01-30 |  | 36 | GPM
X-8C | Flow | 2007-02-20 |  | 73 | GPM
X-8C | Flow | 2007-03-07 |  | 60 | GPM
X-8C | Flow | 2007-04-02 |  | 56 | GPM
X-8C | Flow | 2007-05-10 |  | 74 | GPM
X-8C | Flow | 2007-06-04 |  | 73 | GPM
X-8C | Flow | 2007-07-19 |  | 74 | GPM
X-8C | Flow | 2007-08-01 |  | 72 | GPM
X-8C | Flow | 2007-09-10 |  | 63 | GPM
X-8C | Flow | 2007-10-01 |  | 63 | GPM
X-8C | Flow | 2007-11-06 |  | 72 | GPM
X-8C | Flow | 2007-12-05 |  | 0 | GPM
X-8C | Mn | 2007-01-30 |  | 0.0857 | MG/L
X-8C | Mn | 2007-02-20 |  | 0.2178 | MG/L
X-8C | Mn | 2007-03-07 |  | 0.059 | MG/L
X-8C | Mn | 2007-04-02 |  | 0.0253 | MG/L
X-8C | Mn | 2007-05-10 |  | 0.0256 | MG/L
X-8C | Mn | 2007-06-04 |  | 0.0173 | MG/L
X-8C | Mn | 2007-07-19 |  | 0.0209 | MG/L
X-8C | Mn | 2007-08-01 |  | 0.0183 | MG/L
X-8C | Mn | 2007-09-10 |  | 0.0213 | MG/L
X-8C | Mn | 2007-10-01 |  | 0.0214 | MG/L
X-8C | Mn | 2007-11-06 |  | 0.0127 | MG/L
X-8C | Tetrachloroethylene | 2007-01-30 | < | 2 | µG/L
X-8C | Tetrachloroethylene | 2007-02-20 | < | 2 | µG/L
X-8C | Tetrachloroethylene | 2007-03-07 | < | 2 | µG/L
X-8C | Tetrachloroethylene | 2007-04-02 | < | 2 | µG/L
X-8C | Tetrachloroethylene | 2007-05-10 | < | 2 | µG/L
X-8C | Tetrachloroethylene | 2007-06-04 | < | 2 | µG/L
X-8C | Tetrachloroethylene | 2007-07-19 | < | 2 | µG/L
X-8C | Tetrachloroethylene | 2007-08-01 | < | 2 | µG/L
X-8C | Tetrachloroethylene | 2007-09-10 | < | 2 | µG/L
X-8C | Tetrachloroethylene | 2007-10-01 | < | 2 | µG/L
X-8C | Tetrachloroethylene | 2007-11-06 | < | 2 | µG/L
X-8C | Trichloroethylene | 2007-01-30 | < | 2 | µG/L
X-8C | Trichloroethylene | 2007-02-20 | < | 2 | µG/L
X-8C | Trichloroethylene | 2007-03-07 | < | 2 | µG/L
X-8C | Trichloroethylene | 2007-04-02 | < | 2 | µG/L
X-8C | Trichloroethylene | 2007-05-10 | < | 2 | µG/L
X-8C | Trichloroethylene | 2007-06-04 | < | 2 | µG/L
X-8C | Trichloroethylene | 2007-07-19 | < | 2 | µG/L
X-8C | Trichloroethylene | 2007-08-01 | < | 2 | µG/L
X-8C | Trichloroethylene | 2007-09-10 | < | 2 | µG/L
X-8C | Trichloroethylene | 2007-10-01 | < | 2 | µG/L
X-8C | Trichloroethylene | 2007-11-06 | < | 2 | µG/L