## Sheet1
Location | Source Description | 2003 | 2004 | 2005 | 2006 | 2007
Tritium (curies)
FMA7-(FM3A+FM2B) | 200-F seepage basins to Four Mile Creek | 555 | 526 | 630 | 69.3 | 154
FM2B-(FM1C+H17+H18 +HP52) | 200-H seepage basins to Four Mile Creek | 206 | 211 | 242 | 173 | 93.8
FM3A-(FM3+F12+F13) | 200-H seepage basin 4 and Solid Waste Disposal Facility to Four Mile Creek | 390 | 253 | 592 | 657 | 333
(U3R4)-(Direct) | Solid Waste Disposal Facility to Upper Three Runs | 462 | 215 | 74.9 | 94.1 | 54
(PB3)-(K Canal) | K-Area retention basin to Indian Grave Branch | 1170 | 722 | 641 | 439 | 431
Cesium-137 (millicuries)
FMA7-(FM3A+FM2B) | 200-F seepage basins to Four Mile Creek | 69.8 | a | a | 26.6 | a
FM2B-(FM1C+H17+H18 +HP52) | 200-H seepage basins to Four Mile Creek | a | 29.2 | 96.4 | 14.7 | a
FM3A-(FM3+F12+F13) | 200-H seepage basin 4 and Solid Waste Disposal Facility to Four Mile Creek | a | a | a | a | a
Total Strontium (millicuries)
FMA7-(FM3A+FM2B) | 200-F seepage basins to Four Mile Creek | 76.3 | 69.4 | 9.37 | 14.6 | 22.2
FM2B-(FM1C+H17+H18 +HP52) | 200-H seepage basins to Four Mile Creek | 17.8 | 22.1 | 26.7 | 18.5 | a
FM3A-(FM3+F12+F13) | 200-H seepage basin 4 and Solid Waste Disposal Facility to Four Mile Creek | a | a | a | a | a
Iodine-129 (millicuries)
FMA7-(FM3A+FM2B) | 200-F seepage basins to Four Mile Creek | b | b | 7.44 | 7.51 | 9.22
FM2B | 200-H seepage basins to Four Mile Creek | b | b | 0.53 | 0.74 | a
FM3A | 200-H seepage basin 4 and Solid Waste Disposal Facility to Four Mile Creek | b | b | 0.03 | 0.06 | a
Technetium-99 (millicuries)
FMA7-(FM3A+FM2B) | 200-F seepage basins to Four Mile Creek | a | 2.17 | a | 4.3 | a
FM2B | 200-H seepage basins to Four Mile Creek | a | 1.88 | 3.96 | 2.08 | 2.29
FM3A | 200-H seepage basin 4 and Solid Waste Disposal Facility to Four Mile Creek | a | 0.81 | 0.47 | a | 0.0056
a) Not detected.
b Measured iodine -129 results were not available 2003 -2004. The 1996 measured value of
78.2 millicuries was used in the dose calculations.