## Sheet1
Nonradiological Environmental Surveillance Practical Quantitation Limits (PQLs)
Parameter | PQL | Units
WSRC Environmental Permitting & Monitoring Field Laboratory
pH | 0.1 | su
Total Residual Chlorine | 0.05 | mg/l
WSRC Environmental Bioassy Laboratory
Total Suspended Solids (TSS) | 1 | mg/l
Aluminum (Al) | 0.05 | mg/l
Arsenic (As) | 0.005 | mg/l
Barium (Ba) | 0.05 | mg/l
Beryllium (Be) | 0.001 | mg/l
Chromium (Cr) | 0.005 | mg/l
Copper (Cu) | 0.01 | mg/l
Iron (Fe) | 0.02 | mg/l
Lead (Pb) | 0.002 | mg/l
Manganese (Mn) | 0.01 | mg/l
Mercury (Hg) | 0.02 | mg/l
Nickel (Ni) | 0.01 | mg/l
Silver (Ag) | 0.005 | mg/l
Zinc (Zn) | 0.01 | mg/l
WSRC Infrastructure & Services Laboratory
Biological Oxygen Demand (BOD) | 2 | mg/l
Total Suspended Solids (TSS) | 1 | mg/l
pH | 0.1 | su
Dissolved Oxygen (DO) | 1 | mg/l
Fecal Coliform | 1.8 | col/100 ml
Shealy Environmental Services
Inorganic Nonmetals (aqueous)
Ammonia-N | 0.1 | mg/l
Biological Oxygen Demand (BOD) | 2 | mg/l
Chemical Oxygen Demand (COD) | 10 | mg/l
Cyanide (Cn) | 0.01 | mg/l
Hardness | 10 | mg/l
Heterotrophic Plate Count | 1 | col/ml
Nitrate (NO3) | 0.02 | mg/l
Nitrite (NO2) | 0.02 | mg/l
Nitrate-Nitrite-N | 0.02 | mg/l
Phenol | 0.005 | mg/l
Sulfate | 1 | mg/l
Total Suspended Solids (TSS) | 1 | mg/l
Total Kjeldahl Nitrogen (TKN) | 0.5 | mg/l
Phosphorus | 0.01 | mg/l
Total Organic Carbon (TOC) | 1 | mg/l
Oil & Grease | 2.4 a | mg/l
% Solids | 0.1 | %
Metals (aqueous & solid)
Aluminum (Al) | 50 | mg/l
Arsenic (As) | 5 | mg/l
Arsenic (As) | 0.25 a | mg/kg (solid)
Barium (Ba) | 50 | mg/l
Boron (B) | 50 | mg/l
Cadmium (Cd) | 0.1 | mg/l
Cadmium (Cd) | 0.1 a | mg/kg (solid)
Chromium (Cr) | 5 | mg/l
Chromium (Cr) | 0.25 a | mg/kg (solid)
Copper (Cu) | 5 | mg/l
Copper (Cu) | 0.25 a | mg/kg (solid)
Iron (Fe) | 20 | mg/l
Lead (Pb | 2 | mg/l
Lead (Pb) | 0.25 a | mg/kg (solid)
Manganese (Mn) | 5 | mg/l
Mercury (Hg) | 0.0001 | mg/l
Mercury (Hg), Low Level | 0.5 | ng/l
Mercury (Hg) | 0.2 a | mg/kg (solid)
Molybdenum (Mo) | 2.0 a | mg/kg (solid)
Nickel (Ni) | 10 | mg/l
Nickel (Ni) | 2.0 a | mg/kg (solid)
Potassium (K) | 250 | mg/kg (solid)
Selenium (Se) | 5 | mg/l
Selenium (Se) | 0.25 a | mg/kg (solid)
Silver (Ag) | 5 | mg/l
Silver (Ag) | 0.25 a | mg/kg (solid)
Sodium (Na) | 0.1 | mg/l
Uranium (U) | 0.5 | mg/l
Zinc (Zn) | 5 | mg/l
Zinc (Zn) | 2.5 a | mg/kg (solid)
Pesticides & PCBs (aqueous)
Aldrin | 0.026 a | mg/l
Alpha-BHC | 0.026 a | mg/l
Aroclor 1016 | 0.26 a | mg/l
Aroclor 1221 | 0.26 a | mg/l
Aroclor 1232 | 0.26 a | mg/l
Aroclor 1242 | 0.26 a | mg/l
Aroclor 1248 | 0.26 a | mg/l
Aroclor 1254 | 0.26 a | mg/l
Aroclor 1260 | 0.26 a | mg/l
Beta-BHC | 0.026 a | mg/l
Delta-BHC | 0.026 a | mg/l
Gamma-BHC | 0.026 a | mg/l
Chlordane | 0.26 a | mg/l
4,4'-DDD | 0.026 a | mg/l
4,4'-DDE | 0.026 a | mg/l
4,4'-DDT | 0.026 a | mg/l
Dieldrin | 0.026 a | mg/l
Endosulfan I | 0.026 a | mg/l
Endosulfan II | 0.026 a | mg/l
Endosulfan sulfate | 0.026 a | mg/l
Endrin | 0.026 a | mg/l
Endrin aldehyde | 0.026 a | mg/l
Heptachlor | 0.026 a | mg/l
Heptachlor epoxide | 0.026 a | mg/l
Toxaphene | 0.26 a | mg/l
Volatile Organic Compounds (aqueous)
Benzene | 2 | mg/l
Tetrachloroethylene/Tetrachloroethane | 2 | mg/l
Trichloroethylene/Trichloroethane | 2 | mg/l
Ethylene Glycol | 50 | mg/l
Herbicides (aqueous)
2,4-D | 2.0 a | mg/l
2,4,5-TP (Silvex) | 0.53 a | mg/l
Washington Safety Management Solutions Laboratory
pH | 0.1 | su
Total Residual Chlorine | 0.01 | mg/l
General Engineering Laboratories
2,4-D | 0.05 | mg/l
2,4,5-TP (Silvex) | 0.025 | mg/l
a The PQL will vary slightly depending on the dilution factor.