## MDCs 2007
Table 2
Representative Minimum Detectable Concentrations for Radiological Analyses
Page 1 of 5
Note: | The minimum detectable concentrations (MDCs) are calculated at the
95-percent confidence level using instrument background measurements and typical
detector efficiencies, decay times, and counting intervals. Chemical recoveries, air filter
collection efficiencies, and line loss factors are assumed to be 100 percent
unless typical historical values are available. Sample sizes are presented in Table 1,
"Sample Media Information." The MDCs for actual samples may be different because of
variations in the sample preparation, size, and content, and because of
variations in the chemical recoveries, line loss factors, counting efficiencies,
reagent blanks, decay times, counting times, and instrument backgrounds.
| Surveillance Air | Rainwater | Stream/Effluent Water | River Water
Nuclide | pCi/m3 | pCi/m2 | pCi/L | pCi/L
H-3 | 47.5 | 7.3 | 605 | 255
Be-7 | 520 | 351 | 86.9 | 117
K-40 | 0.109 | 588 | 148 | 20.8
Co-58 | 0.00546 | 378 | 9.06 | 1.24
Co-60 | 0.00597 | 33.1 | 7.97 | 1.14
Ru-103 | 0.00648 | 46 | 11.9 | 1.52
Ru-106 | 0.0505 | 30.4 | 72.1 | 10.6
I-129 | 0.00187 |  | 1.06
I-131 | 5.19E 03 | 247 | 51.6 | 6.78
Cs-134 | 0.00529 | 31.8 | 7.34 | 1.09
Cs-137 | 0.00571 | 33.9 | 8.21 | 1.18
Ce-141 | 0.00913 | 78.2 | 23.3 | 2.55
Ce-144 | 0.0288 | 221 | 58.4 | 7.45
Sr-89,90 | 0.0643 | 7.28 | 4.7 | 1.7
Sr-90 | 0.0643 | 7.28 | 4.7 | 1.7
Tc-99 |  |  | 2.58 | 2.49
U-234 | 8.61e-06 | 0.387 | 0.0249 | 0.012
U-235 | 9.28e-06 | 0.452 | 8.67 | 0.014
U-238 | 8.03e-06 | 0.355 | 0.011 | 0.011
Pu-238 | 6.29e-06 | 0.297 | 0.0252 | 0.0092
Pu-239 | 6.17e-06 | 0.297 | 0.0246 | 0.0092
Am-241 | 5.42e-06 | 0.881 | 0.0219 | 0.0273
Cm-244 | 4.87e-06 | 0.319 | 0.0209 | 0.0099
Gross alpha | 0.000595 | 7.69 | 3.48 | 1.5
Gross beta | 0.00134 | 11.9 | 6.1 | 2.43
Table 2
Representative Minimum Detectable Concentrations for Radiological Analyses
Page 2 of 5
| Drinking Water | Soil/Sediment | Vegetation | Highway 301 Fish
(edible portion)
Nuclide | pCi/L | pCi/g | pCi/g | pCi/g
H-3 | 167 |  | 3.71E 01 | 7.77E 01
Be-7 | 67.3 | 2.85E 01 | 3.47E 01 | 1.17E 01
K-40 | 1.18 | 5.06E 01 | 8.06E 01 | 2.52E 01
Co-58 | 7.68 | 3.03E 02 | 4.14E 02 | 1.36E 02
Co-60 | 8.11 | 3.33E 02 | 4.79E 02 | 1.54E 02
Ru-103 | 8.19 | 3.07E 02 | 3.86E 02 | 1.32E 01
Ru-106 | 70.7 | 1.66E 01 | 4.00E 01 | 1.31E 01
I-129
I-131 | 11.4 | 3.59E 02 | 4.35E 02
Cs-134 | 7.28 | 3.53E 02 | 4.53E 02 | 1.54E 02
Cs-137 | 8.17 | 3.59E 02 | 4.69E 02 | 1.58E 02
Ce-141 | 14.4 | 5.61E 02 | 6.46E 02 | 1.64E 02
Ce-144 | 56.8 | 2.40E 01 | 1.83E 01 | 7.19E 02
Sr-89,90 | 1.25 | 1.36E 01 | 1.12E 01 | 7.69E 03
Sr-90 | 1.25
Tc-99
U-234 | 0.00939 | 2.92E 03 | 3.22E 03
U-235 | 0.0112 | 3.30E 03 | 9.91E 04
U-238 | 0.00929 | 2.72E 03 | 8.15E 04
Pu-238 | 0.0102 | 2.86E 03 | 1.03E 03 | 4.29E 05
Pu-239 | 0.0103 | 2.84E 03 | 9.32E 04 | 4.38E 05
Am-241 | 0.00841 | 3.94E 03 | 3.56E 03
Cm-244 | 0.00813 | 3.48E 03 | 8.50E 04
Gross alpha | 1.5 | 6.6 | 2.07 | 0.467
Gross beta | 2.36 | 10.1 | 2.82 | 0.605
Table 2
Representative Minimum Detectable Concentrations for Radiological Analyses
Page 3 of 5
| River Mouth Fish | Panfish | Fish | Panfish
| (edible portion) | (edible portion) | (nonedible portion) | (nonedible portion)
Nuclide | pCi/g | pCi/g | pCi/g | pCi/g
H-3 | 7.77E 01 | 0.103
Be-7 | 3.17E 01 | 2.03 |  | 2
K-40 | 3.42E 01 | 0.365 |  | 0.358
Co-58 | 3.55E 02 | 0.142 |  | 0.141
Co-60 | 3.86E 02 | 0.0462 |  | 0.047
Ru-103 | 4.01E 02 | 0.489 |  | 0.493
Ru-106 | 3.63E 01 | 0.476 |  | 0.489
I-129 |  | 0.0209 |  | 0.0202
I-131 | 3.96E 02 | 5.72E 02 |  | 0.196
Cs-134 | 3.64E 02 | 0.0447 |  | 0.0452
Cs-137 | 4.25E 02 | 0.0476 |  | 0.0472
Ce-141 | 5.97E 02 | 1.5 |  | 1.51
Ce-144 | 2.54E 01 | 0.375 |  | 0.38
Sr-89,90 | 0.0147 | 0.0132 | 0.0327 | 0.0293
Sr-90 | 0.0147 | 0.0132 | 0.0327 | 0.0293
Tc-99 |  | 0.12 |  | 0.141
U-234 |  | 7.81e-05 |  | 0.000397
U-235 |  | 9.36e-05 |  | 0.000463
U-238 |  | 8.09e-05 |  | 0.000405
Pu-238 | 4.29E 05 | 8.58E 05 |  | 0.000355
Pu-239 | 4.38E 05 | 8.75E 05 |  | 0.000356
Np-237 |  | 9.28e-05 |  | 0.000373
Am-241 |  | 7.86e-05 |  | 0.00036
Cm-244 |  | 7.44e-05 |  | 0.000362
Gross alpha | 0.474 | 0.482 | 1.62 | 1.69
Gross beta | 0.958 | 0.922 | 2.31 | 2.21
Table 2
Representative Minimum Detectable Concentrations for Radiological Analyses
Page 4 of 5
| Oysters/Crabs | Food Products | Milk | Deer Muscle
Nuclide | pCi/g | pCi/g | pCi/L | pCi/g
H-3 |  | 0.131 | 416
Be-7 | 0.581 | 0.254 | 28 | 1.3
K-40 | 0.367 | 0.0489 | 27.6 | 0.5
Co-58 | 0.0574 | 0.0201 | 3.3 | 0.0983
Co-60 | 0.043 | 0.00804 | 3.71 | 0.0648
Ru-103 | 0.0868 | 0.0639 | 3.56 | 0.195
Ru-106 | 0.396 | 0.0609 | 27.8 | 0.635
I-129 | 0.024 |  |  | 3.68
I-131 | 0.0538 | 0.0437 | 11.9 | 0.0633
Cs-134 | 0.0405 | 0.00547 | 2.87 | 0.066
Cs-137 | 0.0448 | 0.00585 | 3.71 | 0.363
Ce-141 | 0.166 | 0.191 | 6.02 | 0.476
Ce-144 | 0.285 | 0.0434 | 2.01 | 3.71E 01
Sr-89,90 | 0.00707 | 0.216 |  | 0.00962
Sr-90 | 0.00707 | 0.216 | 1.3 | 0.00962
Tc-99 | 0.116 |  |  | 0.000101
U-234 | 0.000123 | 0.00208 |  | 0.00012
U-235 | 0.000127 | 0.00624 |  | 0.000107
U-238 | 0.000121 | 0.000188 |  | 0.000116
Pu-238 | 0.00011 | 0.00174 |  | 9.73e-05
Pu-239 | 9.75e-05 | 0.00167 |  | 9.32e-05
Np-237 | 0.000131
Am-241 | 9.01e-05 | 0.00171 |  | 0.000978
Cm-244 | 8.81e-05 | 0.00144 |  | 0.000913
Gross alpha | 0.544 | 2.41
Gross beta | 0.896 | 2.47
Table 2
Representative Minimum Detectable Concentrations for Radiological Analyses
Page 5 of 5
| Deer Bone | Beef
Nuclide | pCi/g | pCi/g
H-3 |  | 0.105
Be-7 |  | 10.1
K-40 |  | 0.205
Co-58 |  | 0.402
Co-60 |  | 0.0274
Ru-103 |  | 0.646
Ru-106 |  | 0.357
I-129
I-131 |  | 2.54E 02
Cs-134 |  | 0.0284
Cs-137 |  | 0.0255
Ce-141 |  | 0.923
Ce-144 |  | 0.309
Sr-89,90 | 4.47E 01 | 4.27E 03
Sr-90 | 4.47E 01 | 4.27E 03
Tc-99
U-234 |  | 5.26e-05
U-235 |  | 5.78e-05
U-238 |  | 5.39e-05
Pu-238 |  | 5.13e-05
Pu-239 |  | 4.9e-05
Am-239 |  | 0.000438
Cm-244 |  | 4.65e-05
Gross alpha |  | 3.86E 01
Gross beta |  | 5.78E 01