## A-11 2008 Final
Order using VB + Excel(Order)
Radioactive Atmospheric Releases by Source and Stack Height for NESHAP (Curies)
|  |  | page 1 of 2 |  | This is the final table (copy and Paste from sheet "A-11 2007")
with some changes (group the radionuclides according to)
| 200' Stack | Ground |  |  | 1) Atomic mass number (increasing)
| Reactors and | (SRNL and |  |  | 2) alphabetical order
Radionuclide | Separations | Diffuse) | Total |  | 3) group radionuclides of the same element
GASES AND VAPORS | 0 | 0 | 0
H-3(oxide) | 20640 | 8643.9573 | 29283.9573
H-3(elem.) | 5310 | 0 | 5310
H-3 Total | 25950 | 8643.9573 | 34593.9573
C-14 | 0 | 1.8139e-06 | 1.8139e-06
I-129 | 0.00238 | 0.0046002 | 0.0069802
0
PARTICULATES
Na-22 | 0 | 2.27e-07 | 2.27e-07
Co-57 | 0 | 8.34e-08 | 8.34e-08
Co-60 | 0 | 3.8521e-07 | 3.8521e-07
Ni-59 | 0 | 2.06e-08 | 2.06e-08
Ni-63 | 0 | 2.3192e-08 | 2.3192e-08
Sr-89 | 0 | 9.0554e-06 | 9.0554e-06
Sr-90 | 0.0001617 | 3.8444e-05 | 0.00020014
Zr-95 | 0 | 8.66e-08 | 8.66e-08
Nb-95 | 4.41e-06 | 0 | 4.41e-06
Tc-99 | 0 | 4.3066e-08 | 4.3066e-08
Ru-103 | 0 | 2.4151e-08 | 2.4151e-08
Ag-110m | 0 | 2.95e-12 | 2.95e-12
Sn-126 | 0 | 1.27e-05 | 1.27e-05
Sb-124 | 0 | 1.54e-06 | 1.54e-06
Sb-125 | 0 | 1.2749e-05 | 1.2749e-05
Cs-134 | 0 | 2.255e-07 | 2.255e-07
Cs-137 | 3.26e-05 | 0.0011578 | 0.0011904
Ce-141 | 0 | 1.24e-10 | 1.24e-10
Ce-144 | 1.68e-06 | 7.36e-09 | 1.6874e-06
Pm-147 | 0 | 1.46e-06 | 1.46e-06
Eu-154 | 0 | 4.37e-09 | 4.37e-09
Eu-155 | 0 | 4.32e-07 | 4.32e-07
Tl-208 | 0 | 6.24e-09 | 6.24e-09
Pb-212 | 0 | 3.87e-10 | 3.87e-10
Bi-214 | 0 | 3.55e-07 | 3.55e-07
Ra-226 | 0 | 9.46e-07 | 9.46e-07
Ra-228 | 0 | 9.46e-07 | 9.46e-07
Th-228 | 0 | 1.42e-10 | 1.42e-10
Th-229 | 0 | 5.81e-11 | 5.81e-11
Th-230 | 0 | 9.55e-11 | 9.55e-11
Pa-233 | 0 | 2.37e-06 | 2.37e-06
U-232 | 0 | 1.212e-09 | 1.212e-09
Radioactive Atmospheric Releases by Source and Stack Height for NESHAP (Curies) |  |  |  | 2006 Radioactive Atmospheric Releases by Source/Stack Height for CAP88 (Curies)
page 2 of 2
| 200' Stack | Ground
| Reactors and | (SRNL and
Radionuclide | Separations | Diffuse) | Total | Radionuclide
U-233 | 0 | 4.86e-10 | 4.86e-10
U-234 | 7.781e-06 | 2.27e-07 | 8.008e-06
U-235 | 2.93e-07 | 1.9785e-08 | 3.1279e-07
U-236 | 0 | 2.33e-08 | 2.33e-08
U-238 | 1.4558e-05 | 1.8872e-07 | 1.4747e-05
Np-237 | 0 | 1.141e-05 | 1.141e-05 | #REF!
Np-239 | 0 | 7.79e-07 | 7.79e-07
Pu-236 | 0 | 6.68e-10 | 6.68e-10
Pu-238 | 5.1714e-06 | 0.00018005 | 0.00018522
Pu-239 | 1.39e-05 | 0.00012548 | 0.00013938
Pu-240 | 0 | 0.00011472 | 0.00011472
Pu-241 | 0 | 0.00072235 | 0.00072235
Pu-242 | 0 | 4.7182e-07 | 4.7182e-07
Am-241 | 4.6105e-06 | 5.9475e-06 | 1.0558e-05
Am-243 | 0 | 5.3213e-06 | 5.3213e-06
Cm-244 | 8.9122e-07 | 1.0559e-07 | 9.9681e-07
Alpha | 2.14e-06 | 0.00010744 | 0.00010958
Beta-Gamma | 0.001612 | 0.0028115 | 0.0044235
0 | 0 | 0 | 0

## Releases
Radioactive Atmospheric Releases by Source (Curies)(a)
page 1 of 2
Diffuse and
Radionuclide | Fugitive(d) | Reactors | Separations(b) | SRNL(c) | Total
GASES AND VAPORS
H-3(oxide) | 8643.9573 | 1240 | 19400 |  | 29283.9573
H-3(elem.) |  |  | 5310 |  | 5310
H-3 Total | 8643.9573 | 1240 | 24710 |  | 34593.9573
C-14 | 1.8139e-06 |  |  |  | 1.8139e-06
I-129 | 0.0046002 |  | 0.00238 |  | 0.0069802
PARTICLES
Na-22 | 2.27e-07 |  |  |  | 2.27e-07
Co-57 | 8.34e-08 |  |  |  | 8.34e-08
Co-60 | 3.8521e-07 |  |  |  | 3.8521e-07
Ni-59 | 2.06e-08 |  |  |  | 2.06e-08
Ni-63 | 2.3192e-08 |  |  |  | 2.3192e-08
Sr-89 | 9.0554e-06 |  |  |  | 9.0554e-06
Sr-90 | 3.8444e-05 | 2.37e-05 | 0.000138 |  | 0.00020014
Zr-95 | 8.66e-08 |  |  |  | 8.66e-08
Nb-95 |  |  | 4.41e-06 |  | 4.41e-06
Tc-99 | 4.3066e-08 |  |  |  | 4.3066e-08
Ru-103 | 2.4151e-08 |  |  |  | 2.4151e-08
Ag-110m | 2.95e-12 |  |  |  | 2.95e-12
Sn-126 | 1.27e-05 |  |  |  | 1.27e-05
Sb-124 | 1.54e-06 |  |  |  | 1.54e-06
Sb-125 | 1.2749e-05 |  |  |  | 1.2749e-05
Cs-134 | 2.255e-07 |  |  |  | 2.255e-07
Cs-137 | 0.0011578 |  | 3.26e-05 |  | 0.0011904
Ce-141 | 1.24e-10 |  |  |  | 1.24e-10
Ce-144 | 7.36e-09 | 1.68e-06 |  |  | 1.6874e-06
Pm-147 | 1.46e-06 |  |  |  | 1.46e-06
Eu-154 | 4.37e-09 |  |  |  | 4.37e-09
Eu-155 | 4.32e-07 |  |  |  | 4.32e-07
Tl-208 | 6.24e-09 |  |  |  | 6.24e-09
Pb-212 | 3.87e-10 |  |  |  | 3.87e-10
Bi-214 | 3.55e-07 |  |  |  | 3.55e-07
Ra-226 | 9.46e-07 |  |  |  | 9.46e-07
Ra-228 | 9.46e-07 |  |  |  | 9.46e-07
Th-228 | 1.42e-10 |  |  |  | 1.42e-10
Th-229 | 5.81e-11 |  |  |  | 5.81e-11
Th-230 | 9.55e-11 |  |  |  | 9.55e-11
Pa-233 | 2.37e-06 |  |  |  | 2.37e-06
U-232 | 1.212e-09 |  |  |  | 1.212e-09
U-233 | 4.86e-10 |  |  |  | 4.86e-10
U-234 | 2.27e-07 | 1.11e-07 | 7.67e-06 |  | 8.008e-06
U-235 | 1.9785e-08 |  | 2.93e-07 |  | 3.1279e-07
U-236 | 2.33e-08 |  |  |  | 2.33e-08
Radioactive Atmospheric Releases by Source (Curies)(a) - continued
page 2 of 2
Diffuse and
Radionuclide | Fugitive(d) | Reactors | Separations(b) | SRNL(c) | Total
PARTICLES
U-238 | 1.8872e-07 | 1.58e-07 | 1.44e-05 |  | 1.4747e-05
Np-237 | 1.141e-05 |  |  |  | 1.141e-05
Np-239 | 7.79e-07 |  |  |  | 7.79e-07
Pu-236 | 6.68e-10 |  |  |  | 6.68e-10
Pu-238 | 0.00018005 | 1.36e-09 | 5.17e-06 |  | 0.00018522
Pu-239 | 0.00012548 | 2.57e-11 | 1.39e-05 |  | 0.00013938
Pu-240 | 0.00011472 |  |  |  | 0.00011472
Pu-241 | 0.00072235 |  |  |  | 0.00072235
Pu-242 | 4.7182e-07 |  |  |  | 4.7182e-07
Am-241 | 5.9475e-06 | 4.61e-10 | 4.61e-06 |  | 1.0558e-05
Am-243 | 5.3213e-06 |  |  |  | 5.3213e-06
Cm-244 | 1.0559e-07 | 2.24e-10 | 8.91e-07 |  | 9.9681e-07
Alpha | 0.00010709 | 1.5e-07 | 1.99e-06 | 3.52e-07 | 0.00010958
Beta-Gamma | 0.0028052 | 0.000252 | 0.00136 | 6.39e-06 | 0.0044235
a. One curie equals 3.7E+10 Becquerels
b. Includes separations, waste management, and tritium facilities
c. Savannah River National Laboratory
d. Estimated releases from unmonitored diffuse and fugitive sources