## A17 2008
Comparison of Measured vs. Calculated Tritium in Air Concentrations
pCi/cu m
Source of Data |  | Avg Conc | Max. Sector
Measured |  | 13.064 | 27.2
Calculated
MAXDOSE-SR |  | 10.1 | 20
CAP88 |  | 7.5192 | 10.8356
CAP88 Chi/Q and HTO Concentration Calculated from Chi/Q based on 2008 Curies Released:
8640 | 0-m Ci/yr for 2008
20600 | 61-m Ci/yr for 2008
2002-2006 Chi/Q
Toward | Distance | 61-m | 0-m | HTO Conc.
Sector | m | sec/cu m | sec/cu m | pCi/cu m
N | 15813 | 1.08e-08 | 1.38e-08 | 10.8356
NNW | 15032 | 9.29e-09 | 1.19e-08 | 9.3287
NW | 14434 | 8.11e-09 | 1.06e-08 | 8.2017
WNW | 13690 | 7.21e-09 | 9.06e-09 | 7.1919
W | 13839 | 6.56e-09 | 7.44e-09 | 6.3235
WSW | 17004 | 6.35e-09 | 7.17e-09 | 6.1123
SW | 16203 | 9.41e-09 | 1.15e-08 | 9.2975
SSW | 16784 | 6.54e-09 | 8.72e-09 | 6.6611
S | 15033 | 2.76e-09 | 3.24e-09 | 2.6906
SSE | 15025 | 3.87e-09 | 5.11e-09 | 3.928
SE | 15131 | 4.68e-09 | 5.69e-09 | 4.616
ESE | 15233 | 6.55e-09 | 7.83e-09 | 6.4238
E | 13012 | 1.02e-08 | 1.23e-08 | 10.0327
ENE | 16283 | 9.77e-09 | 1.2e-08 | 9.6696
NE | 17228 | 9.56e-09 | 1.15e-08 | 9.3955
NNE | 15987 | 9.62e-09 | 1.21e-08 | 9.5991
Maximum | 17228 | 1.08e-08 | 1.38e-08 | 10.8356
Minimum | 13012 | 2.76e-09 | 3.24e-09 | 2.6906
Average | 15358.1875 | 7.58e-09 | 9.3725e-09 | 7.5192
Measured HTO Concentration in Air at Site Perimeter 2008
pCi/cu m
Location |  | of Air
Allendale Gate |  | 7.45
Barnwell Gate |  | 16.4
D Area |  | 14.7
Darkhorse |  | 27.2
East Talatha |  | 10.2
Greenpond |  | 11.5
Highways 21 & 167 |  | 13.2
Jackson |  | 8.26
Patterson Mill Road |  | 8.43
Talatha Gate |  | 13.3
Maximum |  | 27.2
Minimum |  | 7.45
Average |  | 13.064