## 2008 L1
Radioactive Liquid Releases by Source - (Curies)
| Reactor | Separations | Material | SRNL
| Areas | Areas | Area | Area
Nuclide | C,K,L,P,R | F,H,S, Tritium | M | A | Totals
H-3a | 587 | 946 |  | 0.386 | 1533.386
Co-60 | 0.0044 |  |  |  | 0.0044
Sr-90 | 2.79e-05 | 0.0311 |  |  | 0.031128
Tc-99 |  | 0.011 |  |  | 0.011
I-129 |  | 0.0199 |  |  | 0.0199
Cs-137b |  | 0.0396 |  |  | 0.0396
U-234 |  | 0.00063 | 8.4e-05 | 0.0002 | 0.000914
U-235 |  | 2.28e-05 |  | 9.8e-06 | 3.26e-05
U-238 |  | 0.000582 | 5.21e-05 | 0.000174 | 0.0008081
Np-237 |  | 5.05e-07 |  |  | 5.05e-07
Pu-238 |  | 0.0106 | 8.55e-05 | 1.28e-05 | 0.010698
Pu-239 |  | 0.000835 |  |  | 0.000835
Am-241 |  | 0.00048 | 5.82e-06 |  | 0.00048582
Cm-244 |  | 4.8e-05 |  |  | 4.8e-05
Alphac | 0.000601 | 0.00955 | 0.00372 | 0.00353 | 0.017401
Beta-Gammad | 0.0394 | 0.0106 | 0.00419 | 0.00586 | 0.06005
a) The Savannah River tritium transport total of 2,660 Ci (measured at RM 118.8) is used in the dose
calculations for information only (see Chap. 6) because this river total includes contributions from Plant Vogtle (1,364 Ci in 2008).
b) Depending on which value is higher, the Cs-137 release total is based on concentrations measured in RM 118.8 fish
or on the actual measured effluent release total from the site. Refer to chapter 6 (Dose) for more information.
c,d) For dose calculations, unspecified alpha and beta/gamma releases are assumed to be
Pu-239 and Sr-90, respectively.